## CBSA Detailed HVAC Table
Site_ID | System_ID | HeatSys | HeatSys_Detail | HeatSys_PrimFuel | HeatSys_SecFuel | HeatSys_ElecResType | HeatEq | HeatEq_Detail | HeatEq_PrimFuel | HeatEq_SecFuel | Heat_Frac | Heat_Rank | Heat_Sf | CoolEq | CoolEq_Detail | Cool_Frac | Cool_Rank | Cool_Sf | DistSys | DistSys_Detail | DistSys_SupFanCtr | DistSys_HydHeat | DistSys_HydCool | DistSys_Hyd | Sys_HrsOn | System_Weight | ID1 | ID2 | ID3 | ID4 | ID5 | Primary_Unit_Heat | Primary_Unit_Cool | Primary_Unit_Vent | Number_Units | Unit_Age | Unit_Age_Group | Unit_Manufacturer | Unit_Model | Equip_Type | Heat_Pump_Type | Primary_Heating_Type | Primary_Heating_Type_Other | Primary_Fuel_Type_Other | Sup_Heat_Equip | Sup_Heat_Fuel | Sup_Heat_Fuel_Other | Heat_kbtuh | Cooling_Type | Cooling_Type_Other | Reheat_Type | Cool_kbtuh | Fan_Ctr | Airflow_Ctr | FanSys_Type | FanSys_Type_Other | Airflow_Cap | Air_Dist_System | Air_Dist_System_Other | Supply_Fan_Ctr | Has_Fan_VFD | Supply_Motor_HP | Has_Return_Exhaust_Fan | Return_Exhaust_Motor_HP | Has_VAV_Standard | Has_VAV_Induction | Has_VAV_FPB_Parallel | Has_VAV_FPB_Series | Has_VAV_None | Vent_Type | Econ_Type | DCV_Type | Has_High_Vent | Temp_Ctr | Has_OS_Setback | Has_Exhaust_HR | HR_Type | Boiler_Primary_Fuel | Chiller_Compressor_Type | Bldg_Type | Bldg_Type_Detailed | Size_Group | Urban_Rural | Vintage | Sf_PNW | Sf_PNW_Heated | Sf_PNW_Cooled
3 | sz1 | Electric Resistance | Coil - Elec | Electricity | None | PTAC | Electric Resistance | Coil - Elec | Electricity | None | 0.77778 | 1 | 221225.6927 | DX - Air | PTAC | 0.77778 | 1 | 221225.6927 | Zonal | SZ Unducted w/Fan | Constant Volume | FALSE | FALSE | FALSE | 168 | 10047.8469 | TRUE | TRUE | FALSE | FALSE | FALSE | TRUE | TRUE | TRUE | 35 | 15 | 10-19 Years | GE | AJ series | 6 | NA | NA |  |  | NA | NA |  | 10.236 | DXA |  | N | 9 | I | NA | NA | NA | NA | NA | NA | NA | FALSE | NA | NA | NA | NA | NA | NA | NA | NA | AU | N | N | FALSE | 2 | TRUE | NA | NA | None | NA | Lodging | Motel | 5,001-20,000 | urban | Pre-2004 | 284433.0334 | 284433.0334 | 284433.0334
3 | sz2 | Electric Resistance | Coil - Elec | Electricity | None | PTAC | Electric Resistance | Coil - Elec | Electricity | None | 0.22222 | 2 | 63207.3408 | DX - Air | PTAC | 0.22222 | 2 | 63207.3408 | Zonal | SZ Unducted w/Fan | Constant Volume | FALSE | FALSE | FALSE | 168 | 2870.8134 | TRUE | TRUE | FALSE | FALSE | FALSE | TRUE | TRUE | TRUE | 10 | 1 | 0-4 Years | Amana |  | 6 | NA | NA |  |  | NA | NA |  | 10.236 | DXA |  | N | 9 | I | NA | NA | NA | NA | NA | NA | NA | FALSE | NA | NA | NA | NA | NA | NA | NA | NA | AU | N | N | FALSE | 2 | TRUE | NA | NA | None | NA | Lodging | Motel | 5,001-20,000 | urban | Pre-2004 | 284433.0334 | 284433.0334 | 284433.0334
4 | sz1 | Boiler | Boiler - Water | Natural Gas | Natural Gas | NA | Boiler | Boiler - Water | Natural Gas | Natural Gas | 0.91 | 1 | 1135730.3046 | DX - Air | AC | 0.91 | 1 | 1135730.3046 | SZ Ducted | SZ Ducted | Constant Volume | TRUE | FALSE | TRUE | NA | 22966.5072 | TRUE | FALSE | FALSE | FALSE | FALSE | TRUE | TRUE | TRUE | 18 | 13 | 10-19 Years | First | MBQ-40 | 3 | NA | HWC |  |  | NA | NA |  | 40 | DXA |  | N | 40 | C | NA | NA | NA | NA | NA | NA | NA | FALSE | NA | NA | NA | NA | NA | NA | NA | NA | AU | N | N | FALSE | 3 | FALSE | NA | NA | Natural Gas | NA | Lodging | Boarding/rooming House, Apt Hotel | 20,001-50,000 | urban | Pre-2004 | 1248055.2798 | 897465.2297 | 897465.2297
4 | sz2 | None | None | None | None | NA | None | None | None | None | 0 | NA | 0 | DX - Air | AC | 0.075 | 2 | 93604.146 | SZ Ducted | SZ Ducted | Constant Volume | FALSE | FALSE | FALSE | 91 | 2870.8134 | FALSE | TRUE | FALSE | FALSE | FALSE | FALSE | TRUE | TRUE | 3 | 13 | 10-19 Years | First | MBQ-30 | 3 | NA | NA |  |  | NA | NA |  | NA | DXA |  | N | 30 | C | NA | NA | NA | NA | NA | NA | NA | FALSE | NA | NA | NA | NA | NA | NA | NA | NA | AU | N | N | FALSE | 3 | FALSE | NA | NA | Natural Gas | NA | Lodging | Boarding/rooming House, Apt Hotel | 20,001-50,000 | urban | Pre-2004 | 1248055.2798 | 897465.2297 | 897465.2297
4 | sz3 | Boiler | Boiler - Water | Natural Gas | Natural Gas | NA | Boiler | Boiler - Water | Natural Gas | Natural Gas | 0.070714 | 2 | 88255.3376 | None | None | 0 | NA | 0 | Zonal | Baseboard/Zonal w/ Minimal Fan | NA | TRUE | FALSE | TRUE | 91 | 2105.2632 | FALSE | TRUE | FALSE | FALSE | FALSE | TRUE | FALSE | FALSE | 4 | 13 | 10-19 Years | Typical |  | 10 | NA | HWC |  |  | NA | NA |  | 24 | N |  | N | NA | NA | NA | NA | NA | NA | NA | NA | NA | FALSE | NA | NA | NA | NA | NA | NA | NA | NA | N | N | N | FALSE | 3 | FALSE | NA | NA | Natural Gas | NA | Lodging | Boarding/rooming House, Apt Hotel | 20,001-50,000 | urban | Pre-2004 | 1248055.2798 | 897465.2297 | 897465.2297
4 | sz4 | Heat Pump | Minisplit HP | Electricity | None | NA | Air-source Heat Pump | Minisplit HP | Electricity | None | 0.019286 | 3 | 24069.6375 | DX - Air | Minisplit HP | 0.015 | 3 | 18720.8292 | Zonal | SZ Unducted w/Fan | Constant Volume | FALSE | FALSE | FALSE | 91 | 574.1627 | FALSE | TRUE | FALSE | FALSE | FALSE | TRUE | TRUE | FALSE | 1 | 3 | 0-4 Years | Mitsubishi | MUY - Geisna | 5 | 5 | HP |  |  | NA | NA |  | 18 | DXA |  | N | 18 | I | NA | NA | NA | NA | NA | NA | NA | FALSE | NA | NA | NA | NA | NA | NA | NA | NA | N | N | N | FALSE | 3 | FALSE | NA | NA | Natural Gas | NA | Lodging | Boarding/rooming House, Apt Hotel | 20,001-50,000 | urban | Pre-2004 | 1248055.2798 | 897465.2297 | 897465.2297
6 | mz1 | Boiler | Boiler - Steam | Natural Gas | Natural Gas | NA | Boiler | Boiler - Steam | Natural Gas | Natural Gas | 0.15254 | 3 | 189989.048 | None | None | NA | NA | NA | SZ Ducted | DOAS/ERV | None | TRUE | FALSE | TRUE | 91 | NA | FALSE | FALSE | TRUE | TRUE | FALSE | TRUE | FALSE | TRUE | 2 | 54 | 20+ Years |  |  | NA | NA | SC |  |  | NA | NA | NA | NA | N | NA | N | NA | NA | CV | 6 |  | NA | OV |  | N | NA | NA | NA | NA | FALSE | FALSE | FALSE | FALSE | TRUE | NA | A | N | TRUE | 2 | FALSE | FALSE | NA | Natural Gas | NA | School K-12 | Elementary School | 50,001-100,000 | urban | Pre-2004 | 1245483.7592 | 1245483.7592 | 0
6 | mz2 | Boiler | Boiler - Steam | Natural Gas | Natural Gas | NA | Boiler | Boiler - Steam | Natural Gas | Natural Gas | 0.13559 | 4 | 168879.1538 | None | None | NA | NA | NA | SZ Ducted | DOAS/ERV | None | TRUE | FALSE | TRUE | 91 | NA | FALSE | TRUE | FALSE | FALSE | FALSE | TRUE | FALSE | TRUE | 1 | 54 | 20+ Years |  |  | NA | NA | SC |  |  | NA | NA | NA | NA | N | NA | N | NA | NA | CV | 6 |  | NA | OV | NA | N | NA | 3.25 | NA | NA | FALSE | FALSE | FALSE | FALSE | TRUE | NA | A | N | TRUE | 2 | FALSE | FALSE | NA | Natural Gas | NA | School K-12 | Elementary School | 50,001-100,000 | urban | Pre-2004 | 1245483.7592 | 1245483.7592 | 0
6 | sz1 | Boiler | Boiler - Water | Natural Gas | Natural Gas | NA | Boiler | Boiler - Water | Natural Gas | Natural Gas | 0.35593 | 1 | 443307.7787 | None | None | NA | NA | NA | Zonal | SZ Unducted w/Fan | Constant Volume | TRUE | FALSE | TRUE | 91 | NA | TRUE | FALSE | FALSE | FALSE | FALSE | TRUE | FALSE | TRUE | 25 | 54 | 20+ Years |  |  | 7 | NA | SC |  |  | NA | NA |  | NA | N |  | N | NA | I | NA | NA | NA | NA | NA | NA | NA | FALSE | NA | NA | NA | NA | NA | NA | NA | NA | AU | A | N | NA | 2 | FALSE | NA | NA | Natural Gas | NA | School K-12 | Elementary School | 50,001-100,000 | urban | Pre-2004 | 1245483.7592 | 1245483.7592 | 0
6 | sz2 | Electric Resistance | Baseboard/Wall Heater | Electricity | None | Misc Zonal | Electric Resistance | Baseboard/Wall Heater | Electricity | None | 0.35593 | 2 | 443307.7787 | None | None | NA | NA | NA | Zonal | Baseboard/Zonal w/ Minimal Fan | NA | FALSE | FALSE | FALSE | 91 | NA | TRUE | FALSE | FALSE | FALSE | FALSE | TRUE | FALSE | FALSE | 2 | 10 | 10-19 Years |  |  | 10 | NA | NA |  |  | NA | NA | NA | NA | N |  | N | NA | NA | NA | NA | NA | NA | NA | NA | NA | FALSE | [12 empty] | 2 | FALSE | NA | NA | Natural Gas | NA | School K-12 | Elementary School | 50,001-100,000 | urban | Pre-2004 | 1245483.7592 | 1245483.7592 | 0 | bar: NA to NA
6 | sz3 | Electric Resistance | Coil - Elec | Electricity | None | Misc Zonal | Electric Resistance | Coil - Elec | Electricity | None | 0 | NA | 0 | DX - Air | Room AC | NA | NA | NA | Zonal | SZ Unducted w/Fan | Constant Volume | FALSE | FALSE | FALSE | NA | 2296.6507 | FALSE | FALSE | FALSE | FALSE | FALSE | FALSE | FALSE | FALSE | 2 | 10 | 10-19 Years |  |  | 8 | NA | NA |  |  | NA | NA |  | NA | DXA |  | N | 36 | I | NA | NA | NA | NA | NA | NA | NA | FALSE | [12 empty] | 2 | FALSE | NA | NA | Natural Gas | NA | School K-12 | Elementary School | 50,001-100,000 | urban | Pre-2004 | 1245483.7592 | 1245483.7592 | 0 | bar: NA to NA
8 | mz1 | Boiler | Boiler - Water | Natural Gas | Natural Gas | NA | Furnace | Furnace | Natural Gas | None | 0.85 | 1 | 1066015.6444 | DX - Air | AC | 0.85 | 1 | 1066015.6444 | Other | MZ MZ Sys | None | FALSE | FALSE | FALSE | 41.7647 | 77500 | TRUE | TRUE | TRUE | FALSE | FALSE | TRUE | TRUE | TRUE | 5 | 30 | 20+ Years | Trane | 38AH055 | NA | NA | SE |  |  | NA | NA | NA | 1000 | DXA | NA | W | 528 | NA | CV | 4 |  | 15500 | OV |  | N | NA | 20 | TRUE | 7.5 | FALSE | FALSE | FALSE | FALSE | TRUE | NA | A | N | FALSE | 2 | FALSE | FALSE | NA | Natural Gas | NA | School K-12 | Elementary School | 50,001-100,000 | urban | Pre-2004 | 1254136.0522 | 1254136.0522 | 1066015.6444
8 | mz2 | Boiler | Boiler - Water | Natural Gas | Natural Gas | NA | Boiler | Boiler - Water | Natural Gas | Natural Gas | 0.15 | 2 | 188120.4078 | None | None | 0 | NA | 0 | SZ Ducted | SZ Ducted | None | TRUE | FALSE | TRUE | 50 | 11000 | FALSE | FALSE | FALSE | TRUE | FALSE | TRUE | FALSE | TRUE | 1 | 30 | 20+ Years | NA |  | NA | NA | HWC |  |  | NA | NA | NA | NA | N | NA | NA | NA | NA | CV | 1 |  | 11000 | OV |  | N | NA | 10 | TRUE | 5 | FALSE | FALSE | FALSE | FALSE | TRUE | NA | N | N | FALSE | 2 | FALSE | FALSE | NA | Natural Gas | NA | School K-12 | Elementary School | 50,001-100,000 | urban | Pre-2004 | 1254136.0522 | 1254136.0522 | 1066015.6444
1148 | sz1 | Boiler | Boiler - Water | Natural Gas | Natural Gas | NA | Boiler | Boiler - Water | Natural Gas | Natural Gas | 0.19048 | 2 | 326811.363 | None | None | 0 | NA | 0 | SZ Ducted | SZ Ducted | Variable Air Volume | TRUE | FALSE | TRUE | 147 | NA | FALSE | FALSE | TRUE | FALSE | TRUE | TRUE | FALSE | TRUE | 1 | 33 | 20+ Years | aladdin | MC115LS | 3 | NA | HWC |  |  | NA | NA |  | NA | N |  | N | NA | V | NA | NA | NA | NA | NA | NA | NA | TRUE | NA | NA | NA | NA | NA | NA | NA | NA | FCS | N | N | FALSE | 1 | FALSE | NA | NA | Natural Gas | NA | Assembly | Recreation Center | 20,001-50,000 | rural | Pre-2004 | 1715759.6558 | 1715759.6558 | 943667.8107
1148 | sz2 | Furnace | Furnace | Natural Gas | None | NA | Furnace | Furnace | Natural Gas | None | 0.11905 | 4 | 204257.1019 | None | None | 0 | NA | 0 | Zonal | SZ Unducted w/Fan | Constant Volume | FALSE | FALSE | FALSE | 147 | NA | FALSE | FALSE | TRUE | FALSE | FALSE | TRUE | FALSE | FALSE | 2 | 23 | 20+ Years | reznor | HCXE10062E | 7 | NA | SE |  |  | NA | NA |  | NA | N |  | N | NA | C | NA | NA | NA | NA | NA | NA | NA | FALSE | NA | NA | NA | NA | NA | NA | NA | NA | FCS | N | N | FALSE | 1 | FALSE | NA | NA | Natural Gas | NA | Assembly | Recreation Center | 20,001-50,000 | rural | Pre-2004 | 1715759.6558 | 1715759.6558 | 943667.8107
1148 | sz3 | Boiler | Boiler - Water | Natural Gas | Natural Gas | NA | Boiler | Boiler - Water | Natural Gas | Natural Gas | 0.11905 | 5 | 204257.1019 | None | None | 0 | NA | 0 | SZ Ducted | SZ Ducted | Constant Volume | TRUE | FALSE | TRUE | 147 | 74.8246 | FALSE | FALSE | TRUE | FALSE | FALSE | TRUE | FALSE | TRUE | 1 | 9 | 5-9 Years | carrier | 40RMS00E601HC | 3 | NA | HWC |  |  | NA | NA |  | 3.412 | N |  | N | NA | C | NA | NA | NA | NA | NA | NA | NA | FALSE | NA | NA | NA | NA | NA | NA | NA | NA | FCS | N | N | FALSE | 1 | FALSE | NA | NA | Natural Gas | NA | Assembly | Recreation Center | 20,001-50,000 | rural | Pre-2004 | 1715759.6558 | 1715759.6558 | 943667.8107
1148 | sz4 | None | None | None | None | NA | None | None | None | None | 0 | NA | 0 | DX - Air | Room AC | 0.25 | 2 | 428939.914 | Zonal | SZ Unducted w/Fan | Variable Air Volume | FALSE | FALSE | FALSE | 147 | NA | FALSE | FALSE | TRUE | FALSE | FALSE | FALSE | TRUE | FALSE | 1 | 4 | 0-4 Years | midea | MPM310CRBBL | 8 | NA | NA |  |  | NA | NA |  | NA | DXA |  | N | NA | V | NA | NA | NA | NA | NA | NA | NA | TRUE | NA | NA | NA | NA | NA | NA | NA | NA | AU | N | N | FALSE | 4 | FALSE | NA | NA | Natural Gas | NA | Assembly | Recreation Center | 20,001-50,000 | rural | Pre-2004 | 1715759.6558 | 1715759.6558 | 943667.8107
1148 | sz5 | Boiler | Boiler - Water | Natural Gas | Natural Gas | NA | Boiler | Boiler - Water | Natural Gas | Natural Gas | 0.4 | 1 | 686303.8623 | None | None | 0 | NA | 0 | SZ Ducted | SZ Ducted | Constant Volume | TRUE | FALSE | TRUE | 147 | NA | TRUE | FALSE | FALSE | FALSE | FALSE | TRUE | FALSE | TRUE | 1 | 33 | 20+ Years | aladdin | HV122LS | 3 | NA | HWC |  |  | NA | NA |  | NA | N |  | N | NA | C | NA | NA | NA | NA | NA | NA | NA | FALSE | NA | NA | NA | NA | NA | NA | NA | NA | FCS | N | Y-Z | FALSE | 1 | FALSE | NA | NA | Natural Gas | NA | Assembly | Recreation Center | 20,001-50,000 | rural | Pre-2004 | 1715759.6558 | 1715759.6558 | 943667.8107
1148 | sz6 | Boiler | Boiler - Water | Natural Gas | Natural Gas | NA | Boiler | Boiler - Water | Natural Gas | Natural Gas | 0.17143 | 3 | 294130.2267 | None | None | 0 | NA | 0 | SZ Ducted | SZ Ducted | Constant Volume | TRUE | FALSE | TRUE | 147 | NA | FALSE | FALSE | FALSE | TRUE | FALSE | TRUE | FALSE | TRUE | 1 | 33 | 20+ Years | aladdin | MC118MS | 3 | NA | HWC |  |  | NA | NA |  | NA | N |  | N | NA | C | NA | NA | NA | NA | NA | NA | NA | FALSE | NA | NA | NA | NA | NA | NA | NA | NA | FCS | N | Y-Z | NA | 1 | FALSE | NA | NA | Natural Gas | NA | Assembly | Recreation Center | 20,001-50,000 | rural | Pre-2004 | 1715759.6558 | 1715759.6558 | 943667.8107
1148 | sz7 | None | None | None | None | NA | None | None | None | None | 0 | NA | 0 | DX - Air | AC | 0.3 | 1 | 514727.8967 | SZ Ducted | SZ Ducted | Constant Volume | FALSE | FALSE | FALSE | 147 | 3444.9761 | FALSE | TRUE | FALSE | FALSE | FALSE | FALSE | TRUE | FALSE | 1 | 8 | 5-9 Years | carrier | 38ARZ0125501 | 3 | NA | NA |  |  | NA | NA |  | NA | DXA |  | N | 108 | I | NA | NA | NA | NA | NA | NA | NA | FALSE | NA | NA | NA | NA | NA | NA | NA | NA | FCS | N | N | NA | 1 | FALSE | NA | NA | Natural Gas | NA | Assembly | Recreation Center | 20,001-50,000 | rural | Pre-2004 | 1715759.6558 | 1715759.6558 | 943667.8107
1154 | sz1 | Furnace | Furnace | Natural Gas | None | NA | Furnace | Furnace | Natural Gas | None | 0.45 | 1 | 566951.683 | DX - Air | AC | 0.45 | 1 | 566951.683 | SZ Ducted | SZ Ducted | Constant Volume | FALSE | FALSE | FALSE | 168 | 1531.1005 | TRUE | TRUE | FALSE | FALSE | FALSE | TRUE | TRUE | TRUE | 1 | 5 | 5-9 Years | Aire Flow | AF92MPE100u5B | 4 | NA | SE |  |  | NA | NA |  | 100 | DXA |  | N | 48 | I | NA | NA | NA | NA | NA | NA | NA | FALSE | NA | NA | NA | NA | NA | NA | NA | NA | D | N | N | FALSE | 1 | FALSE | NA | NA | None | NA | Restaurant | Sit Down Restaurant | 5,001-20,000 | rural | Pre-2004 | 1259892.629 | 566951.683 | 566951.683
1191 | sz1 | Boiler | Boiler - Water | Natural Gas | Natural Gas | NA | Boiler | Boiler - Water | Natural Gas | Natural Gas | 1 | 1 | 250288.2296 | None | None | NA | NA | NA | Zonal | Radiant | NA | TRUE | FALSE | TRUE | 168 | NA | TRUE | TRUE | TRUE | FALSE | FALSE | TRUE | FALSE | FALSE | 2 | 10 | 10-19 Years |  |  | 12 | NA | HWC |  |  | NA | NA |  | NA | N |  | N | NA | NA | NA | NA | NA | NA | NA | NA | NA | FALSE | NA | NA | NA | NA | NA | NA | NA | NA | N | N | N | FALSE | 2 | FALSE | NA | NA | Natural Gas | NA | Lodging | Hotel | 5,001-20,000 | rural | 2004-2013 | 250288.2296 | 250288.2296 | 0
1192 | mz1 | Unknown | Unknown | Electricity | None | Misc Ducted | Unknown | Unknown | Electricity | None | 0 | NA | 0 | Unknown | Unknown | 0 | NA | 0 | Unknown | Unknown | None | FALSE | FALSE | FALSE | 105 | NA | FALSE | FALSE | TRUE | FALSE | FALSE | TRUE | FALSE | TRUE | 1 | 9 | 5-9 Years | Desert Air | 1H0500RR3MNNTDB | NA | 1 | HP |  |  | NA | NA | NA | NA | N | NA | N | NA | NA | CV | 1 |  | NA | OV |  | N | NA | 1 | FALSE | 0 | FALSE | FALSE | FALSE | FALSE | TRUE | NA | N | N | FALSE | 2 | FALSE | FALSE | NA | None | NA | Lodging | Hotel | 20,001-50,000 | rural | 2004-2013 | 3201418.0437 | 3201418.0437 | 704311.9495
1192 | mz2 | None | None | None | None | NA | None | None | None | None | 0 | NA | 0 | None | None | 0 | NA | 0 | SZ Ducted | DOAS/ERV | None | FALSE | FALSE | FALSE | 105 | NA | FALSE | FALSE | TRUE | FALSE | FALSE | FALSE | FALSE | TRUE | 1 | 9 | 5-9 Years | Broan | NA | NA | NA | NA |  |  | NA | NA | NA | NA | N | NA | N | NA | NA | CV | 6 |  | NA | OV |  | N | NA | NA | FALSE | 0 | FALSE | FALSE | FALSE | FALSE | TRUE | NA | N | N | TRUE | NA | FALSE | FALSE | NA | None | NA | Lodging | Hotel | 20,001-50,000 | rural | 2004-2013 | 3201418.0437 | 3201418.0437 | 704311.9495
1192 | sz1 | Electric Resistance | Coil - Elec | Electricity | None | Unit Heater | Electric Resistance | Coil - Elec | Electricity | None | 0.96144 | 1 | 3077970.3234 | None | None | 0 | NA | 0 | Zonal | SZ Unducted w/Fan | Constant Volume | FALSE | FALSE | FALSE | NA | 9727.193 | TRUE | TRUE | FALSE | FALSE | FALSE | TRUE | FALSE | FALSE | 65 | 9 | 5-9 Years | Cadet | NA | 11 | NA | NA |  |  | NA | NA |  | 6.824 | N |  | N | NA | I | NA | NA | NA | NA | NA | NA | NA | FALSE | [12 empty] | 4 | FALSE | NA | NA | None | NA | Lodging | Hotel | 20,001-50,000 | rural | 2004-2013 | 3201418.0437 | 3201418.0437 | 704311.9495 | bar: NA to NA
1192 | sz2 | Heat Pump | ASHP | Electricity | None | NA | Air-source Heat Pump | ASHP | Electricity | None | 0.03856 | 2 | 123447.7203 | DX - Air | ASHP | 0.22 | 1 | 704311.9495 | SZ Ducted | SZ Ducted | Constant Volume | FALSE | FALSE | FALSE | NA | 1913.8756 | FALSE | TRUE | FALSE | FALSE | FALSE | TRUE | TRUE | FALSE | 1 | 9 | 5-9 Years | Carrier |  | 5 | 1 | HP |  |  | NA | NA |  | 60 | DXA |  | N | 60 | C | NA | NA | NA | NA | NA | NA | NA | FALSE | [12 empty] | 1 | FALSE | NA | NA | None | NA | Lodging | Hotel | 20,001-50,000 | rural | 2004-2013 | 3201418.0437 | 3201418.0437 | 704311.9495 | bar: NA to NA
1200 | sz1 | Furnace | Furnace | Natural Gas | None | NA | Furnace | Furnace | Natural Gas | None | 1 | 1 | 5993052.1859 | None | None | NA | NA | NA | SZ Ducted | SZ Ducted | Constant Volume | FALSE | FALSE | FALSE | 48 | NA | TRUE | FALSE | FALSE | FALSE | FALSE | TRUE | FALSE | FALSE | 1 | NA | NA | TRANE | XL80 | 4 | NA | SE |  |  | NA | NA |  | NA | N |  | N | NA | I | NA | NA | NA | NA | NA | NA | NA | FALSE | NA | NA | NA | NA | NA | NA | NA | NA | D | N | N | NA | 1 | FALSE | NA | NA | None | NA | Office | Office- Admin, Professional, Government, Financial | <5,001 | rural | Pre-2004 | 5993052.1859 | 5993052.1859 | 0
1240 | mz1 | Electric Resistance | Coil - Elec | Electricity | Propane | Reheat | Boiler | Boiler - Water | Propane | Propane | 0.9692 | 1 | 843907.0902 | Chiller | Chiller - Air-cooled | 1 | 1 | 870726.3433 | VAV | MZ Air/Single Duct | Variable Air Volume | TRUE | TRUE | TRUE | 72 | 89320 | TRUE | TRUE | TRUE | FALSE | FALSE | FALSE | TRUE | TRUE | 4 | 7 | 5-9 Years | MCQUAY | CAH0526GDDM | NA | NA | HWC |  |  | NA | NA | NA | NA | CW | NA | E | 480 | NA | VAV | 3 |  | 22330 | OV |  | V | NA | 40 | TRUE | 10 | FALSE | FALSE | FALSE | FALSE | FALSE | NA | A | Unk | NA | 3 | FALSE | FALSE | NA | Propane | NA | Assembly | Library | 20,001-50,000 | rural | 2004-2013 | 870726.3433 | 870726.3433 | 870726.3433
1240 | sz1 | Electric Resistance | Baseboard/Wall Heater | Electricity | None | Misc Zonal | Electric Resistance | Baseboard/Wall Heater | Electricity | None | 0.030801 | 2 | 26819.253 | None | None | 0 | NA | 0 | Zonal | Baseboard/Zonal w/ Minimal Fan | NA | FALSE | FALSE | FALSE | 72 | 1496.4912 | TRUE | TRUE | FALSE | FALSE | FALSE | TRUE | FALSE | FALSE | 20 | 7 | 5-9 Years | QMARK | CWH1000 | 10 | NA | NA |  |  | NA | NA |  | 3.412 | N |  | N | NA | UNK | NA | NA | NA | NA | NA | NA | NA | FALSE | NA | NA | NA | NA | NA | NA | NA | NA | N | N | NA | FALSE | 2 | NA | NA | NA | Propane | NA | Assembly | Library | 20,001-50,000 | rural | 2004-2013 | 870726.3433 | 870726.3433 | 870726.3433
1242 | mz1 | Electric Resistance | Coil - Elec | Electricity | None | Misc Ducted | Electric Resistance | Coil - Elec | Electricity | None | 0.184 | 3 | 472896.6328 | None | None | 0 | NA | 0 | SZ Ducted | SZ Ducted | NA | FALSE | FALSE | FALSE | 95 | 8978.9474 | FALSE | TRUE | FALSE | FALSE | FALSE | TRUE | FALSE | FALSE | 2 | NA | NA | NA |  | NA | NA | NA |  |  | NA | NA | NA | 204.72 | N | NA | N | NA | NA | CV | 1 |  | NA | OV |  | UNK | NA | NA | FALSE | 0 | FALSE | FALSE | FALSE | FALSE | TRUE | NA | NA | Unk | NA | 1 | FALSE | NA | NA | None | NA | Assembly | Recreation Center | 20,001-50,000 | rural | Pre-2004 | 2570090.3954 | 2570090.3954 | 1978969.6044
1242 | sz1 | Heat Pump | ASHP | Electricity | None | NA | Air-source Heat Pump | ASHP | Electricity | None | 0.1 | 4 | 257009.0395 | DX - Air | ASHP | 0.1 | 3 | 257009.0395 | SZ Ducted | SZ Ducted | Constant Volume | FALSE | FALSE | FALSE | 95 | 6379.5853 | FALSE | FALSE | FALSE | FALSE | TRUE | TRUE | TRUE | TRUE | 2 | 4 | 0-4 Years | Unitary Products Group | XA-08E24QWK-AA4A | 5 | 1 | HP |  |  | NA | NA |  | 94 | DXA |  | N | 100 | I | NA | NA | NA | NA | NA | NA | NA | FALSE | NA | NA | NA | NA | NA | NA | NA | NA | AU | A | N | NA | 1 | FALSE | NA | NA | None | NA | Assembly | Recreation Center | 20,001-50,000 | rural | Pre-2004 | 2570090.3954 | 2570090.3954 | 1978969.6044
1242 | sz2 | Electric Resistance | Coil - Elec | Electricity | None | Misc Ducted | Electric Resistance | Coil - Elec | Electricity | None | 0.046 | 6 | 118224.1582 | None | None | 0 | NA | 0 | SZ Ducted | SZ Ducted | Constant Volume | FALSE | FALSE | FALSE | 95 | 2244.7368 | FALSE | TRUE | FALSE | FALSE | FALSE | TRUE | FALSE | TRUE | 1 | 15 | 10-19 Years | Innovent (1 unit) | ERHXC-1-6400-EH-FR-1-D-R | 3 | NA | NA |  |  | NA | NA |  | 102.36 | N |  | N | NA | I | NA | NA | NA | NA | NA | NA | NA | FALSE | NA | NA | NA | NA | NA | NA | NA | NA | AU | A | N | NA | 1 | FALSE | NA | NA | None | NA | Assembly | Recreation Center | 20,001-50,000 | rural | Pre-2004 | 2570090.3954 | 2570090.3954 | 1978969.6044
1242 | sz3 | Heat Pump | ASHP | Electricity | None | NA | Air-source Heat Pump | ASHP | Electricity | None | 0.35 | 1 | 899531.6384 | DX - Air | ASHP | 0.35 | 1 | 899531.6384 | SZ Ducted | SZ Ducted | Constant Volume | FALSE | FALSE | FALSE | 95 | 3062.201 | FALSE | FALSE | TRUE | TRUE | FALSE | TRUE | TRUE | TRUE | 2 | 15 | 10-19 Years | NA |  | 5 | 1 | HP |  |  | NA | NA |  | NA | DXA |  | N | 48 | I | NA | NA | NA | NA | NA | NA | NA | FALSE | NA | NA | NA | NA | NA | NA | NA | NA | AU | N | N | NA | 1 | FALSE | NA | NA | None | NA | Assembly | Recreation Center | 20,001-50,000 | rural | Pre-2004 | 2570090.3954 | 2570090.3954 | 1978969.6044
1242 | sz4 | Electric Resistance | Coil - Elec | Electricity | None | Unit Heater | Electric Resistance | Coil - Elec | Electricity | None | 0.26564 | 2 | 682725.8796 | None | None | 0 | NA | 0 | Zonal | SZ Unducted w/Fan | Constant Volume | FALSE | FALSE | FALSE | 95 | 5611.8421 | TRUE | FALSE | FALSE | FALSE | FALSE | TRUE | FALSE | TRUE | 1 | 30 | 20+ Years | Valley Industries |  | 7 | NA | NA |  |  | NA | NA |  | 255.9 | N |  | N | NA | C | NA | NA | NA | NA | NA | NA | NA | FALSE | NA | NA | NA | NA | NA | NA | NA | NA | AU | N | N | NA | 1 | FALSE | NA | NA | None | NA | Assembly | Recreation Center | 20,001-50,000 | rural | Pre-2004 | 2570090.3954 | 2570090.3954 | 1978969.6044
1242 | sz5 | Heat Pump | ASHP | Electricity | None | NA | Air-source Heat Pump | ASHP | Electricity | None | 0.054357 | 5 | 139703.0469 | DX - Air | ASHP | 0.32 | 2 | 822428.9265 | SZ Ducted | SZ Ducted | Constant Volume | FALSE | FALSE | FALSE | 95 | 1148.3254 | TRUE | FALSE | FALSE | FALSE | FALSE | TRUE | TRUE | TRUE | 1 | NA | NA | NA |  | 5 | 1 | HP |  |  | NA | NA |  | 204.72 | DXA |  | N | 36 | I | NA | NA | NA | NA | NA | NA | NA | FALSE | NA | NA | NA | NA | NA | NA | NA | NA | AU | N | N | NA | 1 | FALSE | NA | NA | None | NA | Assembly | Recreation Center | 20,001-50,000 | rural | Pre-2004 | 2570090.3954 | 2570090.3954 | 1978969.6044
1347 | sz1 | Furnace | Furnace | Natural Gas | None | NA | Furnace | Furnace | Natural Gas | None | 1 | 1 | 1068762.7361 | DX - Air | AC | 1 | 1 | 1068762.7361 | SZ Ducted | SZ Ducted | Constant Volume | FALSE | FALSE | FALSE | 21.5 | 3827.7512 | TRUE | FALSE | FALSE | FALSE | FALSE | TRUE | TRUE | FALSE | 2 | 16 | 10-19 Years | Lennox | G12R | 4 | NA | SE |  |  | NA | NA |  | NA | DXA |  | N | 60 | I | NA | NA | NA | NA | NA | NA | NA | FALSE | NA | NA | NA | NA | NA | NA | NA | NA | AU | N | N | FALSE | 1 | FALSE | NA | NA | None | NA | Assembly | Religious Assembly | 5,001-20,000 | urban | Pre-2004 | 1068762.7361 | 1068762.7361 | 1068762.7361
1364 | sz1 | Furnace | Furnace | Natural Gas | None | NA | Furnace | Furnace | Natural Gas | None | 0.55 | 1 | 45526.2421 | None | None | 0 | NA | 0 | SZ Ducted | SZ Ducted | Constant Volume | FALSE | FALSE | FALSE | 30 | NA | FALSE | TRUE | FALSE | FALSE | FALSE | TRUE | FALSE | FALSE | 1 | 15 | 10-19 Years | no info on unit | no info on unit no info on unit | 4 | NA | SE |  |  | NA | NA |  | NA | N |  | N | NA | I | NA | NA | NA | NA | NA | NA | NA | FALSE | NA | NA | NA | NA | NA | NA | NA | NA | FCS | N | N | FALSE | 2 | FALSE | NA | NA | None | NA | Restaurant | Sit Down Restaurant | <5,001 | urban | Pre-2004 | 82774.9857 | 45526.2421 | 61253.4894
1364 | sz2 | None | None | None | None | NA | None | None | None | None | 0 | NA | 0 | DX - Air | PTAC | 0.645 | 1 | 53389.8658 | Zonal | SZ Unducted w/Fan | Constant Volume | FALSE | FALSE | FALSE | 30 | NA | FALSE | TRUE | TRUE | FALSE | FALSE | FALSE | TRUE | FALSE | 2 | 17 | 10-19 Years | no info on unit | no info on unit no info on unit | 6 | NA | NA |  |  | NA | NA |  | NA | DXA |  | N | NA | I | NA | NA | NA | NA | NA | NA | NA | FALSE | NA | NA | NA | NA | NA | NA | NA | NA | N | NA | N | FALSE | 2 | FALSE | NA | NA | None | NA | Restaurant | Sit Down Restaurant | <5,001 | urban | Pre-2004 | 82774.9857 | 45526.2421 | 61253.4894
1364 | sz3 | None | None | None | None | NA | None | None | None | None | 0 | NA | 0 | Evaporative | Evaportive | 0.095 | 2 | 7863.6236 | SZ Ducted | MAU/Swamp | Constant Volume | FALSE | FALSE | FALSE | 30 | NA | FALSE | FALSE | TRUE | FALSE | FALSE | FALSE | TRUE | FALSE | 1 | 10 | 10-19 Years | could not access | could not access could not access | 14 | NA | NA |  |  | NA | NA |  | NA | E |  | N | NA | I | NA | NA | NA | NA | NA | NA | NA | FALSE | NA | NA | NA | NA | NA | NA | NA | NA | N | NA | N | TRUE | 2 | FALSE | NA | NA | None | NA | Restaurant | Sit Down Restaurant | <5,001 | urban | Pre-2004 | 82774.9857 | 45526.2421 | 61253.4894
1375 | mz3 | None | None | None | None | NA | None | None | None | None | 0 | NA | 0 | Evaporative | Evaportive | 0.12333 | 3 | 19850.6679 | SZ Ducted | SZ Ducted | None | FALSE | FALSE | FALSE | 168 | 1913.8756 | FALSE | TRUE | FALSE | FALSE | FALSE | FALSE | TRUE | FALSE | 1 | 20 | 20+ Years | Adobe Air | US670J | NA | NA | NA |  |  | NA | NA | NA | NA | E | NA | N | 60 | NA | CV | 1 |  | NA | OV | NA | N | NA | NA | FALSE | 0 | FALSE | FALSE | FALSE | FALSE | TRUE | NA | N | N | FALSE | 1 | FALSE | FALSE | NA | None | NA | Restaurant | Sit Down Restaurant | <5,001 | urban | Pre-2004 | 160951.3611 | 160951.3611 | 160951.3611
1375 | sz1 | Furnace | Furnace | Natural Gas | None | NA | Furnace | Furnace | Natural Gas | None | 0.77765 | 1 | 125163.3526 | DX - Air | AC | 0.65431 | 1 | 105312.6847 | SZ Ducted | SZ Ducted | Constant Volume | FALSE | FALSE | FALSE | 168 | 3827.7512 | TRUE | TRUE | TRUE | TRUE | FALSE | TRUE | TRUE | TRUE | 1 | 9 | 5-9 Years | Carrier | 48TMF012-A-501 | 1 | NA | SE |  |  | NA | NA | NA | 250 | DXA |  | N | 120 | C | NA | NA | NA | NA | NA | NA | NA | FALSE | NA | NA | NA | NA | NA | NA | NA | NA | D | A | N | NA | 1 | FALSE | NA | NA | None | NA | Restaurant | Sit Down Restaurant | <5,001 | urban | Pre-2004 | 160951.3611 | 160951.3611 | 160951.3611
1375 | sz2 | Heat Pump | Minisplit HP | Electricity | None | NA | Air-source Heat Pump | Minisplit HP | Electricity | None | 0.22235 | 2 | 35788.0085 | DX - Air | Minisplit HP | 0.22235 | 2 | 35788.0085 | Zonal | SZ Unducted w/Fan | Constant Volume | FALSE | FALSE | FALSE | 168 | 2679.4258 | TRUE | FALSE | FALSE | FALSE | FALSE | TRUE | TRUE | FALSE | 2 | 20 | 20+ Years | Honeywell | - | 5 | 5 | HP |  |  | NA | NA |  | NA | DXA |  | N | 42 | I | NA | NA | NA | NA | NA | NA | NA | FALSE | NA | NA | NA | NA | NA | NA | NA | NA | N | N | N | FALSE | 1 | NA | NA | NA | None | NA | Restaurant | Sit Down Restaurant | <5,001 | urban | Pre-2004 | 160951.3611 | 160951.3611 | 160951.3611
1379 | sz1 | Heat Pump | ASHP | Electricity | None | NA | Air-source Heat Pump | ASHP | Electricity | None | 0.94554 | 1 | 173927.3841 | DX - Air | ASHP | 0.74195 | 1 | 136477.882 | SZ Ducted | SZ Ducted | Constant Volume | FALSE | FALSE | FALSE | 70 | 2679.4258 | TRUE | TRUE | FALSE | FALSE | FALSE | TRUE | TRUE | TRUE | 1 | NA | NA | Goodman | Unk Unk | 5 | 1 | HP |  |  | NA | NA |  | NA | DXA |  | N | 84 | C | NA | NA | NA | NA | NA | NA | NA | FALSE | NA | NA | NA | NA | NA | NA | NA | NA | AU | N | N | FALSE | 2 | FALSE | NA | NA | None | NA | Restaurant | Bar, Pub, Lounge | <5,001 | urban | Pre-2004 | 183944.4127 | 183944.4127 | 183944.4127
1379 | sz2 | Electric Resistance | Coil - Elec | Electricity | None | PTAC | Electric Resistance | Coil - Elec | Electricity | None | 0.054457 | 2 | 10017.0286 | DX - Air | PTAC | 0.084926 | 3 | 15621.6909 | Zonal | SZ Unducted w/Fan | Constant Volume | FALSE | FALSE | FALSE | 70 | 366.8262 | TRUE | FALSE | FALSE | FALSE | FALSE | FALSE | TRUE | FALSE | 1 | NA | NA | Daikin | FTU303AVJPY30AVJ | 6 | NA | NA |  |  | NA | NA |  | 13 | DXA |  | N | 11.5 | I | NA | NA | NA | NA | NA | NA | NA | FALSE | NA | NA | NA | NA | NA | NA | NA | NA | AU | N | N | FALSE | 4 | FALSE | NA | NA | None | NA | Restaurant | Bar, Pub, Lounge | <5,001 | urban | Pre-2004 | 183944.4127 | 183944.4127 | 183944.4127
1379 | sz3 | None | None | None | None | NA | None | None | None | None | 0 | NA | 0 | DX - Air | Room AC | 0.17312 | 2 | 31844.8398 | Zonal | SZ Unducted w/Fan | Constant Volume | FALSE | FALSE | FALSE | 70 | 625.1994 | TRUE | TRUE | FALSE | FALSE | FALSE | FALSE | TRUE | FALSE | 2 | NA | NA | Comfort-Aire | RADS 101A | 8 | NA | NA |  |  | NA | NA |  | NA | DXA |  | N | 9.8 | I | NA | NA | NA | NA | NA | NA | NA | FALSE | NA | NA | NA | NA | NA | NA | NA | NA | AU | N | N | FALSE | 4 | FALSE | NA | NA | None | NA | Restaurant | Bar, Pub, Lounge | <5,001 | urban | Pre-2004 | 183944.4127 | 183944.4127 | 183944.4127
1386 | sz1 | Furnace | Furnace | Natural Gas | None | NA | Furnace | Furnace | Natural Gas | None | 0.335 | 1 | 96283.4035 | DX - Air | AC | 0.335 | 1 | 96283.4035 | SZ Ducted | SZ Ducted | Constant Volume | FALSE | FALSE | FALSE | 168 | 3827.7512 | FALSE | TRUE | FALSE | FALSE | FALSE | TRUE | TRUE | TRUE | 2 | 21 | 20+ Years | Trane | YCC060F3M0BC | 1 | NA | SE |  |  | NA | NA | NA | 80 | DXA |  | N | 60 | C | NA | NA | NA | NA | NA | NA | NA | FALSE | NA | NA | NA | NA | NA | NA | NA | NA | AU | NA | N | NA | 1 | FALSE | NA | NA | None | NA | Restaurant | Bar, Pub, Lounge | <5,001 | urban | Pre-2004 | 287413.1448 | 192566.807 | 235678.7788
1386 | sz2 | None | None | None | None | NA | None | None | None | None | 0 | NA | 0 | Evaporative | Evaportive | 0.15 | 3 | 43111.9717 | SZ Ducted | MAU/Swamp | Constant Volume | FALSE | FALSE | FALSE | 168 | 1148.3254 | TRUE | FALSE | FALSE | FALSE | FALSE | FALSE | TRUE | TRUE | 1 | 16 | 10-19 Years | Rezuor |  | 14 | NA | NA |  |  | NA | NA |  | NA | E |  | N | 36 | C | NA | NA | NA | NA | NA | NA | NA | FALSE | NA | NA | NA | NA | NA | NA | NA | NA | AU | NA | N | NA | 1 | FALSE | NA | NA | None | NA | Restaurant | Bar, Pub, Lounge | <5,001 | urban | Pre-2004 | 287413.1448 | 192566.807 | 235678.7788
1386 | sz3 | Furnace | Furnace | Natural Gas | None | NA | Furnace | Furnace | Natural Gas | None | 0.335 | 2 | 96283.4035 | DX - Air | AC | 0.335 | 2 | 96283.4035 | SZ Ducted | SZ Ducted | Constant Volume | FALSE | FALSE | FALSE | 168 | 3827.7512 | FALSE | TRUE | FALSE | FALSE | FALSE | TRUE | TRUE | TRUE | 1 | 20 | 20+ Years | Trane | YCH120B3H0CA | 1 | NA | SE |  |  | NA | NA | NA | 203 | DXA |  | N | 120 | C | NA | NA | NA | NA | NA | NA | NA | FALSE | NA | NA | NA | NA | NA | NA | NA | NA | AU | NA | N | NA | 1 | FALSE | NA | NA | None | NA | Restaurant | Bar, Pub, Lounge | <5,001 | urban | Pre-2004 | 287413.1448 | 192566.807 | 235678.7788
1390 | sz1 | Furnace | Furnace | Natural Gas | None | NA | Furnace | Furnace | Natural Gas | None | 1 | 1 | 200039.5488 | DX - Air | AC | 1 | 1 | 200039.5488 | SZ Ducted | SZ Ducted | Constant Volume | FALSE | FALSE | FALSE | 168 | 5741.6268 | TRUE | FALSE | FALSE | FALSE | FALSE | TRUE | TRUE | TRUE | 2 | 22 | 20+ Years | Trane | YCH090A3H0ACX2 | 1 | NA | SE |  |  | NA | NA |  | 205 | DXA |  | N | 90 | I | NA | NA | NA | NA | NA | NA | NA | FALSE | NA | NA | NA | NA | NA | NA | NA | NA | AU | N | N | NA | 2 | FALSE | NA | NA | None | NA | Restaurant | Sit Down Restaurant | <5,001 | urban | Pre-2004 | 200039.5488 | 200039.5488 | 200039.5488
1456 | sz1 | Electric Resistance | Coil - Elec | Electricity | None | Unit Heater | Electric Resistance | Coil - Elec | Electricity | None | 1 | 1 | 71120.4304 | None | None | NA | NA | NA | Zonal | SZ Unducted w/Fan | Constant Volume | FALSE | FALSE | FALSE | NA | NA | TRUE | FALSE | FALSE | FALSE | FALSE | TRUE | FALSE | FALSE | 5 | 15 | 10-19 Years | NA |  | 11 | NA | NA |  |  | NA | NA |  | NA | N |  | N | NA | I | NA | NA | NA | NA | NA | NA | NA | FALSE | NA | NA | NA | NA | NA | NA | NA | NA | N | N | N | FALSE | 2 | FALSE | NA | NA | None | NA | Other | Other | <5,001 | urban | Pre-2004 | 71120.4304 | 71120.4304 | 0
1467 | sz2 | None | None | None | None | NA | None | None | None | None | 0 | NA | 0 | DX - Air | AC | 0.179 | 1 | 714979.1993 | SZ Ducted | SZ Ducted | Constant Volume | FALSE | FALSE | FALSE | 55 | 3062.201 | TRUE | TRUE | TRUE | FALSE | FALSE | TRUE | TRUE | TRUE | 2 | 10 | 10-19 Years | AMARA | BBC48A2A | 3 | NA | NA |  |  | NA | NA |  | NA | DXA |  | N | 48 | I | NA | NA | NA | NA | NA | NA | NA | FALSE | NA | NA | NA | NA | NA | NA | NA | NA | AU | N | N | NA | 1 | FALSE | NA | NA | None | NA | Office | Office- Admin, Professional, Government, Financial | 5,001-20,000 | urban | Pre-2004 | 3994297.2028 | 3994297.2028 | 3994297.2028
1467 | sz3 | Heat Pump | ASHP | Electricity | None | NA | Air-source Heat Pump | ASHP | Electricity | None | 0.35714 | 1 | 1426534.7153 | DX - Air | ASHP | 0.179 | 2 | 714979.1993 | SZ Ducted | SZ Ducted | Constant Volume | FALSE | FALSE | FALSE | 55 | 1913.8756 | TRUE | TRUE | TRUE | FALSE | FALSE | TRUE | TRUE | TRUE | 1 | NA | NA | CARRIER | 400BS060320 | 5 | 1 | HP |  |  | NA | NA |  | NA | DXA |  | N | 60 | I | NA | NA | NA | NA | NA | NA | NA | FALSE | NA | NA | NA | NA | NA | NA | NA | NA | AU | N | N | NA | 1 | FALSE | NA | NA | None | NA | Office | Office- Admin, Professional, Government, Financial | 5,001-20,000 | urban | Pre-2004 | 3994297.2028 | 3994297.2028 | 3994297.2028
1467 | sz4 | Electric Resistance | Coil - Elec | Electricity | None | Misc Ducted | Electric Resistance | Coil - Elec | Electricity | None | 0.35714 | 2 | 1426534.7153 | DX - Air | AC | 0.179 | 3 | 714979.1993 | SZ Ducted | SZ Ducted | NA | FALSE | FALSE | FALSE | NA | 1913.8756 | TRUE | TRUE | TRUE | TRUE | TRUE | TRUE | TRUE | TRUE | 1 | NA | NA | LENNOX | CB30M-65-4P | 3 | NA | NA |  |  | NA | NA |  | NA | DXA |  | N | 60 | UNK | NA | NA | NA | NA | NA | NA | NA | FALSE | NA | NA | NA | NA | NA | NA | NA | NA | AU | N | N | FALSE | 1 | FALSE | NA | NA | None | NA | Office | Office- Admin, Professional, Government, Financial | 5,001-20,000 | urban | Pre-2004 | 3994297.2028 | 3994297.2028 | 3994297.2028
1467 | sz5 | Electric Resistance | Coil - Elec | Electricity | None | Misc Ducted | Electric Resistance | Coil - Elec | Electricity | None | 0.28571 | 3 | 1141227.7722 | DX - Air | AC | 0.179 | 4 | 714979.1993 | SZ Ducted | SZ Ducted | Constant Volume | FALSE | FALSE | FALSE | NA | 1531.1005 | TRUE | TRUE | TRUE | TRUE | TRUE | TRUE | TRUE | TRUE | 1 | NA | NA | LENNOX | CBX27UH-048-230-6-03 | 3 | NA | NA |  |  | NA | NA |  | NA | DXA |  | N | 48 | I | NA | NA | NA | NA | NA | NA | NA | FALSE | NA | NA | NA | NA | NA | NA | NA | NA | AU | N | N | FALSE | 1 | FALSE | NA | NA | None | NA | Office | Office- Admin, Professional, Government, Financial | 5,001-20,000 | urban | Pre-2004 | 3994297.2028 | 3994297.2028 | 3994297.2028
1467 | sz6 | None | None | None | Electricity | NA | None | None | None | Electricity | 0 | NA | 0 | DX - Air | Room AC | 0.105 | 6 | 419401.2063 | Zonal | SZ Unducted w/Fan | Constant Volume | FALSE | FALSE | FALSE | 55 | 255.1834 | TRUE | FALSE | FALSE | FALSE | FALSE | FALSE | TRUE | FALSE | 1 | 10 | 10-19 Years | NA |  | 8 | NA | NA |  |  | 9 | Electricity |  | NA | DXA |  | N | 8 | I | NA | NA | NA | NA | NA | NA | NA | FALSE | NA | NA | NA | NA | NA | NA | NA | NA | N | N | N | FALSE | 4 | FALSE | NA | NA | None | NA | Office | Office- Admin, Professional, Government, Financial | 5,001-20,000 | urban | Pre-2004 | 3994297.2028 | 3994297.2028 | 3994297.2028
1467 | sz7 | None | None | None | None | NA | None | None | None | None | 0 | NA | 0 | DX - Air | AC | 0.179 | 5 | 714979.1993 | SZ Ducted | SZ Ducted | Constant Volume | FALSE | FALSE | FALSE | NA | NA | TRUE | TRUE | TRUE | TRUE | TRUE | TRUE | TRUE | TRUE | 1 | NA | NA | GOODMAN COMPANY | HRR MBVC2000AA-1AA | 3 | NA | NA |  |  | NA | NA |  | NA | DXA |  | N | NA | C | NA | NA | NA | NA | NA | NA | NA | FALSE | NA | NA | NA | NA | NA | NA | NA | NA | AU | N | N | NA | 1 | FALSE | NA | NA | None | NA | Office | Office- Admin, Professional, Government, Financial | 5,001-20,000 | urban | Pre-2004 | 3994297.2028 | 3994297.2028 | 3994297.2028
1498 | mz1 | Boiler | Boiler - Water | Natural Gas | Natural Gas | NA | Boiler | Boiler - Water | Natural Gas | Natural Gas | 0.036667 | 4 | 40589.9633 | Chiller | Chiller - Water-cooled | 0.055 | 3 | 60884.945 | SZ Ducted | SZ Ducted | Variable Air Volume | TRUE | TRUE | TRUE | 60 | 11040 | TRUE | FALSE | FALSE | FALSE | FALSE | FALSE | TRUE | TRUE | 1 | 6 | 5-9 Years | Hunt Air | Custom AH Custom AH | NA | NA | HWC |  |  | NA | NA | NA | 244 | CW | NA | N | 268 | NA | VAV | 1 |  | 11040 | W |  | V | NA | 15 | TRUE | 7.5 | FALSE | FALSE | FALSE | FALSE | TRUE | NA | A | Y-Z | FALSE | 3 | TRUE | FALSE | NA | Natural Gas | Screw | Other | Courthouse | 100,001+ | urban | 2004-2013 | 1106999 | 882953.9528 | 882953.9528
1498 | mz2 | Boiler | Boiler - Water | Natural Gas | Natural Gas | NA | Boiler | Boiler - Water | Natural Gas | Natural Gas | 0.80225 | 1 | 888085.3228 | Chiller | Chiller - Water-cooled | 0.79587 | 1 | 881022.4852 | SZ Ducted | SZ Ducted | Variable Air Volume | TRUE | TRUE | TRUE | 60 | 179130 | FALSE | TRUE | TRUE | TRUE | FALSE | TRUE | TRUE | TRUE | 7 | 6 | 5-9 Years | Hunt Air | Custom AH Custom AH | NA | NA | HWC |  |  | NA | NA | NA | 673 | CW | NA | N | 786 | NA | VAV | 1 |  | 25590 | U | NA | V | NA | 25 | TRUE | 15 | FALSE | FALSE | FALSE | FALSE | TRUE | NA | A | Y-Z | FALSE | 3 | TRUE | FALSE | NA | Natural Gas | Screw | Other | Courthouse | 100,001+ | urban | 2004-2013 | 1106999 | 882953.9528 | 882953.9528
1498 | mz3 | Boiler | Boiler - Water | Natural Gas | Natural Gas | NA | Boiler | Boiler - Water | Natural Gas | Natural Gas | 0.029787 | 5 | 32973.7185 | Chiller | Chiller - Water-cooled | 0.029787 | 5 | 32973.7185 | SZ Ducted | SZ Ducted | Variable Air Volume | TRUE | TRUE | TRUE | 60 | 17200 | FALSE | TRUE | FALSE | FALSE | FALSE | TRUE | TRUE | TRUE | 1 | 6 | 5-9 Years | Hunt Air | Custom AH Custom AH | NA | NA | HWC |  |  | NA | NA | NA | 1189 | CW | NA | N | 666 | NA | VAV | 1 |  | 17200 | U | NA | V | NA | 25 | FALSE | 0 | FALSE | FALSE | FALSE | FALSE | TRUE | NA | N | N | TRUE | 3 | TRUE | TRUE | E | Natural Gas | Screw | Other | Courthouse | 100,001+ | urban | 2004-2013 | 1106999 | 882953.9528 | 882953.9528
1498 | mz4 | Boiler | Boiler - Water | Natural Gas | Natural Gas | NA | Boiler | Boiler - Water | Natural Gas | Natural Gas | 0.057968 | 3 | 64170.0687 | Chiller | Chiller - Water-cooled | 0.0565 | 2 | 62545.6121 | VAV | MZ Air/Single Duct | Variable Air Volume | TRUE | TRUE | TRUE | 60 | 41200 | FALSE | FALSE | TRUE | FALSE | FALSE | TRUE | TRUE | TRUE | 2 | 6 | 5-9 Years | Hunt Air | Custom AH Custom AH | NA | NA | HWC |  |  | NA | NA | NA | 1017 | CW | NA | W | 611 | NA | VAV | 3 |  | 20600 | U | NA | V | NA | 25 | TRUE | 15 | TRUE | FALSE | FALSE | FALSE | FALSE | NA | A | Y-Z | FALSE | 3 | TRUE | FALSE | NA | Natural Gas | Screw | Other | Courthouse | 100,001+ | urban | 2004-2013 | 1106999 | 882953.9528 | 882953.9528
1498 | sz1 | None | None | None | None | NA | None | None | None | None | 0 | NA | 0 | Chiller | NA | 0.0078476 | 6 | 8687.2942 | SZ Ducted | SZ Ducted | Constant Volume | FALSE | TRUE | TRUE | 60 | 5722.4881 | FALSE | FALSE | TRUE | FALSE | FALSE | FALSE | TRUE | FALSE | 13 | 6 | 5-9 Years | Unk (could not access data centers) | Unk (could not access data centers) Unk (could not access data centers) | 3 | NA | NA |  |  | NA | NA |  | NA | CW |  | N | 13.8 | C | NA | NA | NA | NA | NA | NA | NA | FALSE | NA | NA | NA | NA | NA | NA | NA | NA | N | W | N | FALSE | 3 | FALSE | NA | NA | Natural Gas | Screw | Other | Courthouse | 100,001+ | urban | 2004-2013 | 1106999 | 882953.9528 | 882953.9528
1498 | sz2 | Boiler | Boiler - Water | Natural Gas | Natural Gas | NA | Boiler | Boiler - Water | Natural Gas | Natural Gas | 0.073333 | 2 | 81179.9267 | Chiller | NA | 0.055 | 4 | 60884.945 | Zonal | Radiant | NA | TRUE | TRUE | TRUE | 60 | NA | TRUE | FALSE | FALSE | FALSE | FALSE | TRUE | TRUE | FALSE | 1 | 6 | 5-9 Years | Wirsbo | Pex | 12 | NA | HWC |  |  | NA | None |  | NA | CW |  | N | NA | NA | NA | NA | NA | NA | NA | NA | NA | FALSE | NA | NA | NA | NA | NA | NA | NA | NA | N | W | N | FALSE | 3 | TRUE | NA | NA | Natural Gas | Screw | Other | Courthouse | 100,001+ | urban | 2004-2013 | 1106999 | 882953.9528 | 882953.9528
1529 | sz1 | Heat Pump | PTHP | Electricity | None | NA | Air-source Heat Pump | PTHP | Electricity | None | 0.5 | 1 | 407182.8747 | DX - Air | PTHP | 0.5 | 1 | 407182.8747 | Zonal | SZ Unducted w/Fan | Constant Volume | FALSE | FALSE | FALSE | 168 | 25901.1164 | TRUE | FALSE | FALSE | FALSE | FALSE | TRUE | TRUE | TRUE | 58 | NA | NA | Amana | PTH153B50AM | 6 | 1 | HP |  |  | NA | None |  | 17.06 | DXA |  | N | 14 | I | NA | NA | NA | NA | NA | NA | NA | FALSE | NA | NA | NA | NA | NA | NA | NA | NA | AU | N | N | FALSE | 2 | FALSE | NA | NA | None | NA | Residential Care | Retirement Home | 50,001-100,000 | urban | 2004-2013 | 814365.7494 | 814365.7494 | 814365.7494
1529 | sz2 | Furnace | Furnace | Natural Gas | None | NA | Furnace | Furnace | Natural Gas | None | 0.13254 | 3 | 107937.9688 | DX - Air | AC | 0.13254 | 3 | 107937.9688 | SZ Ducted | SZ Ducted | Constant Volume | FALSE | FALSE | FALSE | 168 | 6507.177 | FALSE | TRUE | FALSE | FALSE | FALSE | TRUE | TRUE | TRUE | 2 | 7 | 5-9 Years | Trane | YSC102A3RHA2M01B000000000 | 1 | NA | SE |  |  | NA | NA | NA | 200 | DXA |  | N | 102 | I | NA | NA | NA | NA | NA | NA | NA | FALSE | NA | NA | NA | NA | NA | NA | NA | NA | AU | NA | N | FALSE | 1 | FALSE | NA | NA | None | NA | Residential Care | Retirement Home | 50,001-100,000 | urban | 2004-2013 | 814365.7494 | 814365.7494 | 814365.7494
1529 | sz3 | Furnace | Furnace | Natural Gas | None | NA | Furnace | Furnace | Natural Gas | None | 0.098182 | 4 | 79955.9099 | DX - Air | AC | 0.098182 | 4 | 79955.9099 | SZ Ducted | SZ Ducted | Constant Volume | FALSE | FALSE | FALSE | 168 | 4593.3014 | FALSE | FALSE | TRUE | TRUE | FALSE | TRUE | TRUE | TRUE | 4 | 7 | 5-9 Years | Trane | 2TTA0036A3000AA | 4 | NA | CE |  |  | NA | NA | NA | NA | DXA | Standard Coil | N | 36 | I | NA | NA | NA | NA | NA | NA | NA | FALSE | NA | NA | NA | NA | NA | NA | NA | NA | AU | N | N | FALSE | 1 | FALSE | NA | NA | None | NA | Residential Care | Retirement Home | 50,001-100,000 | urban | 2004-2013 | 814365.7494 | 814365.7494 | 814365.7494
1529 | sz4 | Furnace | Furnace | Natural Gas | None | NA | Furnace | Furnace | Natural Gas | None | 0.031186 | 6 | 25397.1691 | DX - Air | AC | 0.031186 | 6 | 25397.1691 | SZ Ducted | SZ Ducted | Constant Volume | FALSE | FALSE | FALSE | 168 | 1531.1005 | FALSE | TRUE | FALSE | FALSE | FALSE | TRUE | TRUE | TRUE | 1 | 7 | 5-9 Years | Trane | YSC048A3RMA2M02B000000000 | 1 | NA | SE |  |  | NA | NA | NA | 80 | DXA |  | N | 48 | I | NA | NA | NA | NA | NA | NA | NA | FALSE | NA | NA | NA | NA | NA | NA | NA | NA | AU | NA | N | FALSE | 1 | FALSE | NA | NA | None | NA | Residential Care | Retirement Home | 50,001-100,000 | urban | 2004-2013 | 814365.7494 | 814365.7494 | 814365.7494
1529 | sz5 | Furnace | Furnace | Natural Gas | None | NA | Furnace | Furnace | Natural Gas | None | 0.066271 | 5 | 53968.9844 | DX - Air | AC | 0.066271 | 5 | 53968.9844 | SZ Ducted | SZ Ducted | Constant Volume | FALSE | FALSE | FALSE | 168 | 3253.5885 | FALSE | TRUE | FALSE | FALSE | FALSE | TRUE | TRUE | TRUE | 1 | 7 | 5-9 Years | Trane | YSC102A3RLA2M01B000000000 | 1 | NA | SE |  |  | NA | NA | NA | 120 | DXA |  | N | 102 | I | NA | NA | NA | NA | NA | NA | NA | FALSE | NA | NA | NA | NA | NA | NA | NA | NA | AU | NA | N | FALSE | 1 | FALSE | NA | NA | None | NA | Residential Care | Retirement Home | 50,001-100,000 | urban | 2004-2013 | 814365.7494 | 814365.7494 | 814365.7494
1529 | sz6 | Furnace | Furnace | Natural Gas | None | NA | Furnace | Furnace | Natural Gas | None | 0.17182 | 2 | 139922.8424 | DX - Air | AC | 0.17182 | 2 | 139922.8424 | SZ Ducted | SZ Ducted | Constant Volume | FALSE | FALSE | FALSE | 168 | 8038.2775 | FALSE | FALSE | TRUE | TRUE | FALSE | TRUE | TRUE | TRUE | 6 | 7 | 5-9 Years | Trane | 2TTA0042A3000AA | 4 | NA | CE |  |  | NA | NA | NA | NA | DXA |  | N | 42 | I | NA | NA | NA | NA | NA | NA | NA | FALSE | NA | NA | NA | NA | NA | NA | NA | NA | AU | N | N | FALSE | 1 | FALSE | NA | NA | None | NA | Residential Care | Retirement Home | 50,001-100,000 | urban | 2004-2013 | 814365.7494 | 814365.7494 | 814365.7494
1536 | sz1 | Electric Resistance | Coil - Elec | Electricity | Electricity | Unit Heater | Electric Resistance | Coil - Elec | Electricity | Electricity | 1 | 1 | 736938.7701 | None | None | NA | NA | NA | Zonal | SZ Unducted w/Fan | NA | FALSE | FALSE | FALSE | 56 | 1795.7895 | TRUE | TRUE | TRUE | FALSE | FALSE | TRUE | FALSE | FALSE | 3 | 30 | 20+ Years | emerson chomalox | Space Mod | 9 | NA | NA |  |  | 10 | Electricity |  | 27.296 | N | NA | N | NA | UNK | NA | NA | NA | NA | NA | NA | NA | FALSE | [12 empty] | NA | NA | NA | NA | None | NA | Retail/Service | Other Specialty Merchandise | <5,001 | urban | Pre-2004 | 736938.7701 | 736938.7701 | 0 | bar: NA to NA
1607 | mz1 | Boiler | Boiler - Water | Natural Gas | Natural Gas | NA | Boiler | Boiler - Water | Natural Gas | Natural Gas | 0.19 | 4 | 857458.9857 | None | None | NA | NA | NA | Other | MZ MZ Sys | None | TRUE | FALSE | TRUE | 34.375 | NA | FALSE | TRUE | TRUE | TRUE | FALSE | TRUE | FALSE | FALSE | 4 | 50 | 20+ Years | Central Aire | MZ25 | NA | NA | HWC |  |  | NA | NA | NA | NA | N | NA | N | NA | NA | CV | 4 |  | NA | OV |  | N | NA | 7 | TRUE | 3 | FALSE | FALSE | FALSE | FALSE | TRUE | NA | N | N | FALSE | 2 | FALSE | FALSE | NA | Natural Gas | NA | School K-12 | Middle School | 50,001-100,000 | urban | Pre-2004 | 4512942.0298 | 4512942.0298 | 0
1607 | mz2 | Boiler | Boiler - Water | Natural Gas | Natural Gas | NA | Boiler | Boiler - Water | Natural Gas | Natural Gas | 0.22 | 3 | 992847.2466 | None | None | NA | NA | NA | SZ Ducted | SZ Ducted | None | TRUE | FALSE | TRUE | 34.375 | NA | TRUE | FALSE | FALSE | FALSE | FALSE | TRUE | FALSE | FALSE | 1 | 50 | 20+ Years | BARRY BLOWER CO |  | NA | NA | HWC |  |  | NA | NA | NA | NA | N | NA | N | NA | NA | CV | 1 |  | NA | OV |  | N | NA | 7.5 | TRUE | NA | FALSE | FALSE | FALSE | FALSE | TRUE | NA | A | N | FALSE | 2 | FALSE | FALSE | NA | Natural Gas | NA | School K-12 | Middle School | 50,001-100,000 | urban | Pre-2004 | 4512942.0298 | 4512942.0298 | 0
1607 | mz3 | Boiler | Boiler - Water | Natural Gas | Natural Gas | NA | Boiler | Boiler - Water | Natural Gas | Natural Gas | 0.36 | 1 | 1624659.1307 | None | None | NA | NA | NA | SZ Ducted | SZ Ducted | None | TRUE | FALSE | TRUE | 34.375 | NA | FALSE | TRUE | FALSE | FALSE | TRUE | TRUE | FALSE | FALSE | 2 | 50 | 20+ Years | CENTRAL AIRE | HV-118 | NA | NA | HWC |  |  | NA | NA | NA | NA | N | NA | N | NA | NA | CV | 1 |  | NA | OV |  | N | NA | 3 | TRUE | NA | FALSE | FALSE | FALSE | FALSE | TRUE | NA | A | N | FALSE | 2 | FALSE | FALSE | NA | Natural Gas | NA | School K-12 | Middle School | 50,001-100,000 | urban | Pre-2004 | 4512942.0298 | 4512942.0298 | 0
1607 | sz1 | Boiler | Boiler - Water | Natural Gas | Natural Gas | NA | Boiler | Boiler - Water | Natural Gas | Natural Gas | 0.23 | 2 | 1037976.6669 | None | None | NA | NA | NA | Zonal | Baseboard/Zonal w/ Minimal Fan | NA | TRUE | FALSE | TRUE | 34.375 | NA | FALSE | FALSE | FALSE | FALSE | TRUE | TRUE | FALSE | FALSE | NA | 50 | 20+ Years | NA |  | 10 | NA | HWC |  |  | NA | NA |  | NA | N |  | N | NA | NA | NA | NA | NA | NA | NA | NA | NA | FALSE | [12 empty] | 2 | FALSE | NA | NA | Natural Gas | NA | School K-12 | Middle School | 50,001-100,000 | urban | Pre-2004 | 4512942.0298 | 4512942.0298 | 0 | bar: NA to NA
1631 | sz1 | Furnace | Furnace | Natural Gas | None | NA | Furnace | Furnace | Natural Gas | None | 0.5 | 1 | 1146513.0324 | DX - Air | AC | 0.08 | 1 | 183442.0852 | SZ Ducted | SZ Ducted | Constant Volume | FALSE | FALSE | FALSE | 55 | 1148.3254 | TRUE | TRUE | FALSE | FALSE | FALSE | TRUE | TRUE | TRUE | 1 | 18 | 10-19 Years | NA |  | 4 | NA | SE |  |  | NA | NA |  | 60 | DXA |  | N | 36 | I | NA | NA | NA | NA | NA | NA | NA | FALSE | NA | NA | NA | NA | NA | NA | NA | NA | AU | N | N | FALSE | 1 | FALSE | NA | NA | None | NA | Warehouse | Other Warehouse | 5,001-20,000 | urban | Pre-2004 | 2293026.0648 | 2293026.0648 | 183442.0852
1631 | sz2 | Furnace | Unit Heater | Natural Gas | None | NA | Furnace | Unit Heater | Natural Gas | None | 0.5 | 2 | 1146513.0324 | None | None | 0 | NA | 0 | Zonal | SZ Unducted w/Fan | Constant Volume | FALSE | FALSE | FALSE | 55 | NA | TRUE | TRUE | FALSE | FALSE | FALSE | TRUE | FALSE | FALSE | 2 | NA | NA | Reznor |  | 9 | NA | SE |  |  | NA | NA |  | NA | N |  | N | NA | I | NA | NA | NA | NA | NA | NA | NA | FALSE | NA | NA | NA | NA | NA | NA | NA | NA | AU | N | N | FALSE | 1 | FALSE | NA | NA | None | NA | Warehouse | Other Warehouse | 5,001-20,000 | urban | Pre-2004 | 2293026.0648 | 2293026.0648 | 183442.0852
1663 | sz1 | Heat Pump | ASHP | Electricity | None | NA | Air-source Heat Pump | ASHP | Electricity | None | 0.01 | 2 | 73402.8776 | DX - Air | ASHP | 0.01 | 1 | 73402.8776 | SZ Ducted | SZ Ducted | Constant Volume | FALSE | FALSE | FALSE | 44 | 765.5502 | FALSE | FALSE | FALSE | TRUE | FALSE | TRUE | TRUE | TRUE | 1 | 9 | 5-9 Years | Trane | XB10 2TWB0024A100AB | 5 | 1 | HP |  |  | NA | NA |  | 24 | DXA |  | N | 24 | I | NA | NA | NA | NA | NA | NA | NA | FALSE | NA | NA | NA | NA | NA | NA | NA | NA | AU | N | N | FALSE | 1 | FALSE | NA | NA | None | NA | Warehouse | Ministorage | 50,001-100,000 | urban | Pre-2004 | 7340287.7599 | 2275489.2056 | 73402.8776
1663 | sz2 | Electric Resistance | Coil - Elec | Electricity | None | Unit Heater | Electric Resistance | Coil - Elec | Electricity | None | 0.3 | 1 | 2202086.328 | None | None | 0 | NA | 0 | Zonal | SZ Unducted w/Fan | Constant Volume | FALSE | FALSE | FALSE | 56 | NA | TRUE | FALSE | FALSE | FALSE | FALSE | TRUE | FALSE | FALSE | 4 | NA | NA | Unk, High up mounted to ceiling | Unk, High up mounted to ceiling Unk, High up mounted to ceiling | 9 | NA | NA |  |  | NA | NA |  | NA | N |  | N | NA | C | NA | NA | NA | NA | NA | NA | NA | FALSE | NA | NA | NA | NA | NA | NA | NA | NA | N | N | N | FALSE | 2 | FALSE | NA | NA | None | NA | Warehouse | Ministorage | 50,001-100,000 | urban | Pre-2004 | 7340287.7599 | 2275489.2056 | 73402.8776
1671 | sz1 | Heat Pump | ASHP | Electricity | None | NA | Air-source Heat Pump | ASHP | Electricity | None | 0.09 | 1 | 486649.8372 | DX - Air | ASHP | 0.09 | 1 | 486649.8372 | SZ Ducted | SZ Ducted | NA | FALSE | FALSE | FALSE | 50 | NA | FALSE | FALSE | FALSE | TRUE | FALSE | TRUE | TRUE | FALSE | 1 | 15 | 10-19 Years | NA |  | 5 | 1 | HP |  |  | NA | NA |  | NA | DXA |  | N | NA | UNK | NA | NA | NA | NA | NA | NA | NA | FALSE | [12 empty] | 2 | FALSE | NA | NA | None | NA | Warehouse | Warehouse, Storage | 20,001-50,000 | urban | Pre-2004 | 5407220.4139 | 486649.8372 | 486649.8372 | bar: NA to NA
1686 | sz1 | Heat Pump | ASHP | Electricity | None | NA | Air-source Heat Pump | ASHP | Electricity | None | 1 | 1 | 613099.902 | DX - Air | ASHP | 1 | 1 | 613099.902 | SZ Ducted | SZ Ducted | Constant Volume | FALSE | FALSE | FALSE | 45 | 280.7018 | TRUE | FALSE | FALSE | FALSE | FALSE | TRUE | TRUE | FALSE | 1 | 14 | 10-19 Years | SANYO | CMH1822 | 5 | 1 | HP |  |  | NA | NA |  | 10 | DXA |  | N | 8.8 | I | NA | NA | NA | NA | NA | NA | NA | FALSE | NA | NA | NA | NA | NA | NA | NA | NA | AU | N | N | NA | 1 | FALSE | NA | NA | None | NA | Office | Sales Office | <5,001 | urban | Pre-2004 | 613099.902 | 613099.902 | 613099.902
1700 | sz1 | Furnace | Furnace | Natural Gas | None | NA | Furnace | Furnace | Natural Gas | None | 0.1 | 3 | 140698.7306 | None | None | 0 | NA | 0 | SZ Ducted | SZ Ducted | Constant Volume | FALSE | FALSE | FALSE | 4 | 4364.0351 | TRUE | FALSE | FALSE | FALSE | FALSE | TRUE | FALSE | FALSE | 1 | 6 | 5-9 Years | Bradford White | EF100T199E3N2 | 4 | NA | CE |  |  | NA | NA |  | 199 | N |  | N | NA | I | NA | NA | NA | NA | NA | NA | NA | FALSE | NA | NA | NA | NA | NA | NA | NA | NA | D | N | N | FALSE | 1 | FALSE | NA | NA | Natural Gas | NA | Assembly | Religious Assembly | 20,001-50,000 | rural | Pre-2004 | 1406987.3063 | 1406987.3063 | 1266288.5757
1700 | sz2 | Furnace | Furnace | Natural Gas | None | NA | Furnace | Furnace | Natural Gas | None | 0.45447 | 1 | 639437.9608 | DX - Air | AC | 0.45447 | 1 | 639437.9608 | SZ Ducted | SZ Ducted | Constant Volume | FALSE | FALSE | FALSE | 22.1047 | 4861.2438 | FALSE | TRUE | TRUE | FALSE | FALSE | TRUE | TRUE | TRUE | 4 | 6 | 5-9 Years | Trane | YHC033A | 1 | NA | SE |  |  | NA | NA |  | 60 | DXA |  | N | 38.1 | I | NA | NA | NA | NA | NA | NA | NA | FALSE | NA | NA | NA | NA | NA | NA | NA | NA | AU | A | N | FALSE | 1 | FALSE | NA | NA | Natural Gas | NA | Assembly | Religious Assembly | 20,001-50,000 | rural | Pre-2004 | 1406987.3063 | 1406987.3063 | 1266288.5757
1700 | sz3 | Furnace | Furnace | Natural Gas | None | NA | Furnace | Furnace | Natural Gas | None | 0.44553 | 2 | 626850.6149 | DX - Air | AC | 0.44553 | 2 | 626850.6149 | SZ Ducted | SZ Ducted | Constant Volume | FALSE | FALSE | FALSE | 22.1047 | 4765.5502 | FALSE | TRUE | TRUE | FALSE | FALSE | TRUE | TRUE | TRUE | 3 | 6 | 5-9 Years | Trane | YHC043A | 1 | NA | SE |  |  | NA | NA |  | 60 | DXA |  | N | 49.8 | I | NA | NA | NA | NA | NA | NA | NA | FALSE | NA | NA | NA | NA | NA | NA | NA | NA | AU | A | N | FALSE | 1 | FALSE | NA | NA | Natural Gas | NA | Assembly | Religious Assembly | 20,001-50,000 | rural | Pre-2004 | 1406987.3063 | 1406987.3063 | 1266288.5757
1712 | sz1 | Electric Resistance | Coil - Elec | Electricity | None | Misc Ducted | Electric Resistance | Coil - Elec | Electricity | None | 1 | 1 | 1117830.7993 | None | None | 0 | NA | 0 | SZ Ducted | SZ Ducted | NA | FALSE | FALSE | FALSE | 20 | NA | TRUE | FALSE | FALSE | FALSE | FALSE | TRUE | FALSE | FALSE | 1 | NA | NA | NA |  | 4 | NA | NA |  |  | NA | NA |  | NA | N | Standard Coil | N | NA | UNK | NA | NA | NA | NA | NA | NA | NA | FALSE | NA | NA | NA | NA | NA | NA | NA | NA | AU | NA | N | NA | 2 | FALSE | NA | NA | None | NA | Retail/Service | Beauty / Barber | <5,001 | rural | Pre-2004 | 1117830.7993 | 1117830.7993 | 1117830.7993
1712 | sz2 | None | None | None | None | NA | None | None | None | None | 0 | NA | 0 | DX - Air | Room AC | 1 | 1 | 1117830.7993 | Zonal | SZ Unducted w/Fan | NA | FALSE | FALSE | FALSE | 20 | 1148.3254 | TRUE | FALSE | FALSE | FALSE | FALSE | FALSE | TRUE | FALSE | 1 | NA | NA | NA |  | 8 | NA | NA |  |  | NA | NA |  | NA | DXA | Standard Coil | N | 36 | UNK | NA | NA | NA | NA | NA | NA | NA | FALSE | [11 empty] | NA | 4 | FALSE | NA | NA | None | NA | Retail/Service | Beauty / Barber | <5,001 | rural | Pre-2004 | 1117830.7993 | 1117830.7993 | 1117830.7993 | bar: NA NA to N N
1723 | sz1 | Heat Pump | ASHP | Electricity | None | NA | Air-source Heat Pump | ASHP | Electricity | None | 0.5 | 1 | 2846699.7883 | DX - Air | ASHP | 0.5 | 1 | 2846699.7883 | SZ Ducted | SZ Ducted | Constant Volume | FALSE | FALSE | FALSE | 50 | NA | TRUE | TRUE | TRUE | TRUE | FALSE | TRUE | TRUE | FALSE | 1 | 25 | 20+ Years | Trane | XE800, TWB718A100A1 | 5 | 1 | HP |  |  | NA | NA |  | NA | DXA |  | N | NA | C | NA | NA | NA | NA | NA | NA | NA | FALSE | NA | NA | NA | NA | NA | NA | NA | NA | FCS | N | N | NA | 2 | FALSE | NA | NA | None | NA | Office | Office- Admin, Professional, Government, Financial | <5,001 | rural | Pre-2004 | 5693399.5766 | 5693399.5766 | 5693399.5766
1723 | sz2 | Heat Pump | ASHP | Electricity | None | NA | Air-source Heat Pump | ASHP | Electricity | None | 0.5 | 2 | 2846699.7883 | DX - Air | ASHP | 0.5 | 2 | 2846699.7883 | SZ Ducted | SZ Ducted | NA | FALSE | FALSE | FALSE | 50 | NA | TRUE | TRUE | TRUE | TRUE | FALSE | TRUE | TRUE | FALSE | 1 | 17 | 10-19 Years | American Standard | Heritage 10 6H0024A100A2 | 5 | 1 | HP |  |  | NA | NA |  | NA | DXA |  | N | NA | UNK | NA | NA | NA | NA | NA | NA | NA | FALSE | [11 empty] | NA | NA | NA | NA | NA | None | NA | Office | Office- Admin, Professional, Government, Financial | <5,001 | rural | Pre-2004 | 5693399.5766 | 5693399.5766 | 5693399.5766 | bar: NA NA to N N
1726 | mz1 | Furnace | Furnace | Natural Gas | None | NA | Furnace | Furnace | Natural Gas | None | 0.8 | 1 | 13630542.7558 | DX - Air | AC | 0.8 | 1 | 13630542.7558 | SZ Ducted | SZ Ducted | NA | FALSE | FALSE | FALSE | 60 | 18373.2057 | TRUE | FALSE | FALSE | FALSE | FALSE | TRUE | TRUE | TRUE | 1 | 6 | 5-9 Years | Carrier | 48AKD030AOQ511HW | NA | NA | SE |  |  | NA | NA | NA | 283 | DXA | NA | NA | 576 | NA | VAV | 1 |  | NA | U |  | UNK | NA | 0 | NA | NA | TRUE | FALSE | FALSE | FALSE | FALSE | NA | A | N | FALSE | 3 | TRUE | FALSE | NA | None | NA | Office | Office- Admin, Professional, Government, Financial | 5,001-20,000 | rural | 2004-2013 | 17038178.4448 | 17038178.4448 | 17038178.4448
1726 | sz2 | Heat Pump | ASHP | Electricity | None | NA | Air-source Heat Pump | ASHP | Electricity | None | 0.2 | 2 | 3407635.689 | DX - Air | ASHP | 0.2 | 2 | 3407635.689 | SZ Ducted | SZ Ducted | Constant Volume | FALSE | FALSE | FALSE | 60 | 1148.3254 | FALSE | TRUE | FALSE | FALSE | FALSE | TRUE | TRUE | TRUE | 1 | 6 | 5-9 Years | Carrier | PA13NR030 | 5 | 1 | HP |  |  | NA | NA |  | 36 | DXA |  | N | 36 | I | NA | NA | NA | NA | NA | NA | NA | FALSE | NA | NA | NA | NA | NA | NA | NA | NA | FCS | N | N | FALSE | 1 | TRUE | NA | NA | None | NA | Office | Office- Admin, Professional, Government, Financial | 5,001-20,000 | rural | 2004-2013 | 17038178.4448 | 17038178.4448 | 17038178.4448
1735 | sz1 | Electric Resistance | Coil - Elec | Electricity | None | PTAC | Electric Resistance | Coil - Elec | Electricity | None | 1 | 1 | 2979509.1562 | DX - Air | PTAC | 1 | 1 | 2979509.1562 | Zonal | SZ Unducted w/Fan | Constant Volume | FALSE | FALSE | FALSE | 144 | 34832.5359 | TRUE | TRUE | TRUE | FALSE | FALSE | TRUE | TRUE | FALSE | 78 | NA | NA | Amana | PTC153B35AJ | 6 | NA | NA |  |  | NA | NA |  | 14 | DXA |  | N | 14 | I | NA | NA | NA | NA | NA | NA | NA | FALSE | NA | NA | NA | NA | NA | NA | NA | NA | AU | N | N | NA | 2 | FALSE | NA | NA | None | NA | Lodging | Hotel | 20,001-50,000 | rural | Pre-2004 | 2979509.1562 | 2979509.1562 | 2979509.1562
1778 | sz1 | Furnace | Furnace | Natural Gas | None | NA | Furnace | Furnace | Natural Gas | None | 1 | 1 | 1655251.2329 | None | None | 0 | NA | 0 | SZ Ducted | SZ Ducted | Constant Volume | FALSE | FALSE | FALSE | 60 | NA | TRUE | TRUE | TRUE | TRUE | TRUE | TRUE | FALSE | FALSE | 5 | 6 | 5-9 Years | NA |  | 4 | NA | SE |  |  | NA | NA |  | NA | N |  | N | NA | I | NA | NA | NA | NA | NA | NA | NA | FALSE | NA | NA | NA | NA | NA | NA | NA | NA | AU | N | NA | NA | 1 | FALSE | NA | NA | None | NA | School K-12 | Pre-school | 5,001-20,000 | rural | Pre-2004 | 1655251.2329 | 1655251.2329 | 364155.2712
1778 | sz2 | None | None | None | None | NA | None | None | None | None | 0 | NA | 0 | DX - Air | AC | 0.22 | 1 | 364155.2712 | SZ Ducted | SZ Ducted | Constant Volume | FALSE | FALSE | FALSE | 60 | 956.9378 | FALSE | FALSE | TRUE | FALSE | TRUE | FALSE | TRUE | FALSE | 1 | 10 | 10-19 Years | Lenox | 13ADC-030-230-02 | 4 | NA | NA |  |  | NA | NA |  | NA | DXA |  | N | 30 | I | NA | NA | NA | NA | NA | NA | NA | FALSE | NA | NA | NA | NA | NA | NA | NA | NA | AU | N | NA | NA | 1 | FALSE | NA | NA | None | NA | School K-12 | Pre-school | 5,001-20,000 | rural | Pre-2004 | 1655251.2329 | 1655251.2329 | 364155.2712
1787 | sz1 | Boiler | Boiler - Water | Natural Gas | Natural Gas | NA | Boiler | Boiler - Water | Natural Gas | Natural Gas | 1 | 1 | 979437.5996 | None | None | NA | NA | NA | Unknown | Unknown | NA | TRUE | FALSE | TRUE | 168 | NA | TRUE | TRUE | FALSE | FALSE | FALSE | TRUE | FALSE | FALSE | NA | NA | NA | Unknown | Unknown Unknown | NA | NA | HWC |  |  | NA | None |  | NA | N |  | N | NA | UNK | NA | NA | NA | NA | NA | NA | NA | FALSE | [11 empty] | NA | NA | NA | NA | NA | Natural Gas | NA | Assembly | Pool | 20,001-50,000 | rural | Pre-2004 | 979437.5996 | 979437.5996 | 0 | bar: NA NA to N N
1809 | sz1 | Boiler | Boiler - Water | Natural Gas | Natural Gas | NA | Boiler | Boiler - Water | Natural Gas | Natural Gas | 0.79 | 1 | 3030000.428 | None | None | NA | NA | NA | Zonal | Baseboard/Zonal w/ Minimal Fan | Constant Volume | TRUE | FALSE | TRUE | 47.8092 | NA | TRUE | TRUE | TRUE | FALSE | FALSE | TRUE | FALSE | FALSE | NA | NA | NA | NA |  | 10 | NA | HWC |  |  | NA | NA |  | NA | N |  | N | NA | C | NA | NA | NA | NA | NA | NA | NA | FALSE | [11 empty] | FALSE | 2 | FALSE | NA | NA | Natural Gas | NA | Assembly | Other Assembly | 20,001-50,000 | urban | Pre-2004 | 3835443.5797 | 3682025.8365 | 0 | bar: NA NA to N N
1809 | sz2 | Boiler | Boiler - Steam | Natural Gas | Natural Gas | NA | Boiler | Boiler - Steam | Natural Gas | Natural Gas | 0.17 | 2 | 652025.4085 | None | None | NA | NA | NA | SZ Ducted | SZ Ducted | Constant Volume | TRUE | FALSE | TRUE | 50 | NA | FALSE | FALSE | FALSE | TRUE | FALSE | TRUE | FALSE | FALSE | 6 | 10 | 10-19 Years | Enviro-Tech | MQL03-ARR1 | 3 | NA | SC |  |  | NA | NA |  | NA | N |  | N | NA | C | NA | NA | NA | NA | NA | NA | NA | FALSE | NA | NA | NA | NA | NA | NA | NA | NA | FCS | N | N | FALSE | 3 | FALSE | NA | NA | Natural Gas | NA | Assembly | Other Assembly | 20,001-50,000 | urban | Pre-2004 | 3835443.5797 | 3682025.8365 | 0
1811 | sz1 | Heat Pump | ASHP | Electricity | None | NA | Air-source Heat Pump | ASHP | Electricity | None | 0.30098 | 1 | 898856.5335 | DX - Air | ASHP | 0.2663 | 3 | 795273.1897 | SZ Ducted | SZ Ducted | Constant Volume | FALSE | FALSE | FALSE | NA | 12759.1707 | TRUE | TRUE | FALSE | FALSE | FALSE | TRUE | TRUE | TRUE | 4 | 5 | 5-9 Years | York | MC48C3XH14 | 5 | 1 | HP |  |  | NA | NA |  | 100 | DXA |  | N | 100 | I | NA | NA | NA | NA | NA | NA | NA | FALSE | NA | NA | NA | NA | NA | NA | NA | NA | AU | N | N | FALSE | 3 | NA | NA | NA | None | NA | Assembly | Religious Assembly | 100,001+ | urban | Pre-2004 | 2986428.8736 | 2986428.8736 | 2986428.8736
1811 | sz2 | Furnace | Infrared | Natural Gas | None | NA | Furnace | Infrared | Natural Gas | None | 0.18333 | 3 | 547511.9602 | None | None | 0 | NA | 0 | Zonal | Radiant | Constant Volume | FALSE | FALSE | FALSE | NA | NA | TRUE | FALSE | FALSE | FALSE | FALSE | TRUE | FALSE | FALSE | 3 | 35 | 20+ Years | NA |  | 13 | NA | SE |  |  | NA | NA |  | NA | N |  | N | NA | I | NA | NA | NA | NA | NA | NA | NA | FALSE | [11 empty] | FALSE | 3 | FALSE | NA | NA | None | NA | Assembly | Religious Assembly | 100,001+ | urban | Pre-2004 | 2986428.8736 | 2986428.8736 | 2986428.8736 | bar: NA NA to N N
1811 | sz3 | Furnace | Furnace | Natural Gas | None | NA | Furnace | Furnace | Natural Gas | None | 0.18333 | 4 | 547511.9602 | DX - Air | AC | 0.40135 | 1 | 1198607.2641 | SZ Ducted | SZ Ducted | Constant Volume | FALSE | FALSE | FALSE | NA | 34449.7608 | TRUE | FALSE | FALSE | FALSE | FALSE | TRUE | TRUE | TRUE | 9 | NA | NA | Johnson Control | J05DYN10B4BAA1C | 1 | NA | SE |  |  | NA | NA |  | 125 | DXA |  | N | 120 | I | NA | NA | NA | NA | NA | NA | NA | FALSE | NA | NA | NA | NA | NA | NA | NA | NA | FCS | N | N | FALSE | 3 | FALSE | NA | NA | None | NA | Assembly | Religious Assembly | 100,001+ | urban | Pre-2004 | 2986428.8736 | 2986428.8736 | 2986428.8736
1811 | sz4 | Furnace | Furnace | Natural Gas | None | NA | Furnace | Furnace | Natural Gas | None | 0.28235 | 2 | 843226.9761 | DX - Air | AC | 0.28235 | 2 | 843226.9761 | SZ Ducted | SZ Ducted | Constant Volume | FALSE | FALSE | FALSE | NA | 30622.0096 | FALSE | TRUE | FALSE | FALSE | FALSE | TRUE | TRUE | TRUE | 2 | 10 | 10-19 Years | AAON |  | 1 | NA | SE |  |  | NA | NA |  | NA | DXA |  | N | 480 | I | NA | NA | NA | NA | NA | NA | NA | FALSE | NA | NA | NA | NA | NA | NA | NA | NA | FCS | A | NA | FALSE | 1 | FALSE | NA | NA | None | NA | Assembly | Religious Assembly | 100,001+ | urban | Pre-2004 | 2986428.8736 | 2986428.8736 | 2986428.8736
1811 | sz5 | Furnace | Furnace | Natural Gas | None | NA | Furnace | Furnace | Natural Gas | None | 0.05 | 5 | 149321.4437 | DX - Air | AC | 0.05 | 4 | 149321.4437 | SZ Ducted | SZ Ducted | Constant Volume | FALSE | FALSE | FALSE | 50 | 15311.0048 | FALSE | FALSE | TRUE | FALSE | FALSE | TRUE | TRUE | TRUE | 1 | 10 | 10-19 Years | AAON |  | 1 | NA | SE |  |  | NA | NA |  | NA | DXA |  | N | 480 | I | NA | NA | NA | NA | NA | NA | NA | FALSE | NA | NA | NA | NA | NA | NA | NA | NA | FCS | A | NA | FALSE | 1 | FALSE | NA | NA | None | NA | Assembly | Religious Assembly | 100,001+ | urban | Pre-2004 | 2986428.8736 | 2986428.8736 | 2986428.8736
1813 | mz1 | Boiler | Boiler - Water | Natural Gas | Natural Gas | NA | Boiler | Boiler - Water | Natural Gas | Natural Gas | 0.72318 | 1 | 5159374.6793 | Chiller | Chiller - Air-cooled | 0.72318 | 1 | 5159374.6793 | VAV | MZ Air/Single Duct | Variable Air Volume | TRUE | TRUE | TRUE | 55 | 40000 | TRUE | FALSE | FALSE | FALSE | FALSE | TRUE | TRUE | FALSE | 2 | 12 | 10-19 Years | Pace | PF-36AFSWSI 98-80580-01 | NA | NA | HWC |  |  | NA | NA | NA | 1500 | CW | NA | W | 762 | NA | VAV | 3 |  | 20000 | OV |  | V | NA | 50 | TRUE | 30 | TRUE | FALSE | FALSE | FALSE | FALSE | NA | A | N | FALSE | 3 | FALSE | FALSE | NA | Natural Gas | Screw | Assembly | Library | 50,001-100,000 | urban | Pre-2004 | 7134254.9394 | 7134254.9394 | 7134254.9394
1813 | sz1 | Furnace | Furnace | Natural Gas | None | NA | Furnace | Furnace | Natural Gas | None | 0.13841 | 2 | 987440.13 | DX - Air | AC | 0.13841 | 2 | 987440.13 | SZ Ducted | SZ Ducted | Constant Volume | FALSE | FALSE | FALSE | 55 | 7655.5024 | TRUE | FALSE | FALSE | FALSE | FALSE | TRUE | TRUE | FALSE | 2 | 12 | 10-19 Years | Train | YCD060C3L0BE | 1 | NA | SE |  |  | NA | NA |  | 90 | DXA |  | N | 120 | I | NA | NA | NA | NA | NA | NA | NA | FALSE | NA | NA | NA | NA | NA | NA | NA | NA | AU | A | N | FALSE | 1 | FALSE | NA | NA | Natural Gas | Screw | Assembly | Library | 50,001-100,000 | urban | Pre-2004 | 7134254.9394 | 7134254.9394 | 7134254.9394
1813 | sz2 | Furnace | Furnace | Natural Gas | None | NA | Furnace | Furnace | Natural Gas | None | 0.13841 | 3 | 987440.13 | DX - Air | AC | 0.13841 | 3 | 987440.13 | SZ Ducted | SZ Ducted | Constant Volume | FALSE | FALSE | FALSE | 55 | 7655.5024 | TRUE | FALSE | FALSE | FALSE | FALSE | TRUE | TRUE | FALSE | 1 | 12 | 10-19 Years | Train | YCD241C4LCAB | 1 | NA | SE |  |  | NA | NA |  | 250 | DXA |  | N | 240 | C | NA | NA | NA | NA | NA | NA | NA | FALSE | NA | NA | NA | NA | NA | NA | NA | NA | AU | A | N | FALSE | 1 | FALSE | NA | NA | Natural Gas | Screw | Assembly | Library | 50,001-100,000 | urban | Pre-2004 | 7134254.9394 | 7134254.9394 | 7134254.9394
1830 | sz1 | Electric Resistance | Coil - Elec | Electricity | None | Misc Ducted | Electric Resistance | Coil - Elec | Electricity | None | 0.8 | 1 | 4966061.0774 | DX - Air | AC | 0.8 | 1 | 4966061.0774 | SZ Ducted | SZ Ducted | Constant Volume | FALSE | FALSE | FALSE | 44 | NA | TRUE | FALSE | TRUE | FALSE | FALSE | TRUE | TRUE | TRUE | 3 | 8 | 5-9 Years | Carrier | -198 | 4 | NA | NA |  |  | NA | NA |  | NA | DXA |  | N | NA | I | NA | NA | NA | NA | NA | NA | NA | FALSE | [11 empty] | NA | 1 | FALSE | NA | NA | None | NA | Office | Dental Office | 5,001-20,000 | urban | 2004-2013 | 6207576.3467 | 4966061.0774 | 4966061.0774 | bar: NA NA to N N
1877 | mz1 | Boiler | Boiler - Water | Natural Gas | Natural Gas | NA | Boiler | Boiler - Water | Natural Gas | Natural Gas | 1 | 1 | 4839273.9482 | Chiller | Chiller - Water-cooled | 1 | 1 | 4839273.9482 | VAV | MZ Air/Single Duct | Inlet Vane | TRUE | TRUE | TRUE | NA | NA | TRUE | TRUE | TRUE | TRUE | TRUE | FALSE | TRUE | TRUE | 6 | 21 | 20+ Years | ahu:Joy, terminal: Titus |  | NA | NA | HWC |  |  | NA | NA | NA | NA | CW | NA | W | NA | NA | VAV | 3 |  | NA | OV |  | IV | NA | 367.5 | TRUE | 131.25 | TRUE | FALSE | FALSE | FALSE | FALSE | NA | A | N | FALSE | 3 | NA | FALSE | NA | Natural Gas | Centrifugal | Office | Office- Admin, Professional, Government, Financial | 100,001+ | urban | Pre-2004 | 4839273.9482 | 3751087.0615 | 3751087.0615
1899 | sz1 | Furnace | Furnace | Natural Gas | None | NA | Furnace | Furnace | Natural Gas | None | 1 | 1 | 6272865.2922 | None | None | 0 | NA | 0 | SZ Ducted | SZ Ducted | Constant Volume | FALSE | FALSE | FALSE | 120 | 6052.6316 | TRUE | TRUE | TRUE | FALSE | FALSE | TRUE | FALSE | FALSE | 2 | 14 | 10-19 Years | Bryant | Plus 90 | 4 | NA | SE |  |  | NA | NA |  | 138 | N |  | N | NA | I | NA | NA | NA | NA | NA | NA | NA | FALSE | NA | NA | NA | NA | NA | NA | NA | NA | D | N | N | NA | 1 | FALSE | NA | NA | None | NA | Retail/Service | Hardware | 5,001-20,000 | urban | Pre-2004 | 6272865.2922 | 6272865.2922 | 250914.6117
1899 | sz2 | None | None | None | None | NA | None | None | None | None | 0 | NA | 0 | DX - Air | Room AC | 0.04 | 1 | 250914.6117 | Zonal | SZ Unducted w/Fan | Constant Volume | FALSE | FALSE | FALSE | 120 | 191.3876 | FALSE | TRUE | FALSE | FALSE | FALSE | FALSE | TRUE | FALSE | 1 | 3 | 0-4 Years | Westpointe | MWF1-06CR-1 | 8 | NA | NA |  |  | NA | NA |  | NA | DXA |  | N | 6 | I | NA | NA | NA | NA | NA | NA | NA | FALSE | NA | NA | NA | NA | NA | NA | NA | NA | AU | N | N | NA | 2 | FALSE | NA | NA | None | NA | Retail/Service | Hardware | 5,001-20,000 | urban | Pre-2004 | 6272865.2922 | 6272865.2922 | 250914.6117
1907 | sz1 | None | None | None | None | NA | None | None | None | None | 0 | NA | 0 | None | None | 0 | NA | 0 | SZ Ducted | SZ Ducted | Constant Volume | FALSE | FALSE | FALSE | 50 | NA | TRUE | TRUE | FALSE | TRUE | TRUE | FALSE | FALSE | TRUE | 4 | 55 | 20+ Years | NOVA | AAM49F-0111ECLX8410 | 3 | NA | NA |  |  | NA | NA |  | NA | N |  | N | NA | I | NA | NA | NA | NA | NA | NA | NA | FALSE | NA | NA | NA | NA | NA | NA | NA | NA | FCS | N | N | NA | 1 | FALSE | NA | NA | None | NA | School K-12 | Other K-12 School | 5,001-20,000 | urban | Pre-2004 | 1105588.5215 | 1105588.5215 | 1105588.5215
1907 | sz2 | None | None | None | None | NA | None | None | None | None | 0 | NA | 0 | DX - Air | Room AC | 0.0057143 | 2 | 6317.6487 | Zonal | SZ Unducted w/Fan | NA | FALSE | FALSE | FALSE | 50 | 255.1834 | FALSE | FALSE | TRUE | FALSE | FALSE | FALSE | TRUE | FALSE | NA | NA | NA | SHARP | AFS85RX | 8 | NA | NA |  |  | NA | NA |  | NA | DXA |  | N | 8 | UNK | NA | NA | NA | NA | NA | NA | NA | FALSE | NA | NA | NA | NA | NA | NA | NA | NA | N | N | N | NA | 1 | FALSE | NA | NA | None | NA | School K-12 | Other K-12 School | 5,001-20,000 | urban | Pre-2004 | 1105588.5215 | 1105588.5215 | 1105588.5215
1907 | sz3 | Heat Pump | ASHP | Electricity | None | NA | Air-source Heat Pump | ASHP | Electricity | None | 1 | 1 | 1105588.5215 | DX - Air | ASHP | 0.99429 | 1 | 1099270.8728 | SZ Ducted | SZ Ducted | NA | FALSE | FALSE | FALSE | 50 | 5103.6683 | TRUE | TRUE | TRUE | TRUE | TRUE | TRUE | TRUE | FALSE | 4 | NA | NA | AIRFLO | 2HP13B42P-IA | 5 | 1 | HP |  |  | NA | NA |  | 40 | DXA |  | N | 40 | UNK | NA | NA | NA | NA | NA | NA | NA | FALSE | NA | NA | NA | NA | NA | NA | NA | NA | N | N | N | NA | 1 | FALSE | NA | NA | None | NA | School K-12 | Other K-12 School | 5,001-20,000 | urban | Pre-2004 | 1105588.5215 | 1105588.5215 | 1105588.5215
1911 | sz1 | Electric Resistance | Coil - Elec | Electricity | None | Misc Ducted | Electric Resistance | Coil - Elec | Electricity | None | 0.189 | 2 | 839895.7754 | DX - Air | AC | 0.18539 | 3 | 823861.7596 | SZ Ducted | SZ Ducted | Constant Volume | FALSE | FALSE | FALSE | 45 | 2296.6507 | TRUE | TRUE | TRUE | TRUE | TRUE | TRUE | TRUE | TRUE | 2 | NA | NA | McQuay | AY003811 | 3 | NA | NA |  |  | NA | NA |  | NA | DXA |  | N | 36 | C | NA | NA | NA | NA | NA | NA | NA | FALSE | NA | NA | NA | NA | NA | NA | NA | NA | AU | A | Y-Z | FALSE | 1 | FALSE | NA | NA | Natural Gas | NA | School K-12 | Elementary School | 20,001-50,000 | urban | Pre-2004 | 4443913.062 | 4443913.062 | 4443913.062
1911 | sz2 | Electric Resistance | Coil - Elec | Electricity | None | Misc Ducted | Electric Resistance | Coil - Elec | Electricity | None | 0.016667 | 4 | 74065.2177 | DX - Air | AC | 0.01 | 4 | 44439.1306 | SZ Ducted | SZ Ducted | Constant Volume | FALSE | FALSE | FALSE | 45 | 1148.3254 | FALSE | FALSE | FALSE | TRUE | FALSE | TRUE | FALSE | TRUE | 1 | NA | NA | Temtrol | WFDH195 | 3 | NA | NA |  |  | NA | NA |  | 195 | DXA |  | N | 36 | I | NA | NA | NA | NA | NA | NA | NA | FALSE | NA | NA | NA | NA | NA | NA | NA | NA | AU | A | Y-Z | FALSE | 1 | FALSE | NA | NA | Natural Gas | NA | School K-12 | Elementary School | 20,001-50,000 | urban | Pre-2004 | 4443913.062 | 4443913.062 | 4443913.062
1911 | sz3 | Furnace | Furnace | Natural Gas | None | NA | Furnace | Furnace | Natural Gas | None | 0.66661 | 1 | 2962371.6235 | DX - Air | AC | 0.5817 | 1 | 2585041.6066 | SZ Ducted | SZ Ducted | Constant Volume | FALSE | FALSE | FALSE | 45 | 18979.2663 | TRUE | TRUE | TRUE | FALSE | FALSE | TRUE | TRUE | TRUE | 5 | NA | NA | Lennox | 270-1Y GCS24-1353 | 1 | NA | SE |  |  | NA | NA |  | 170 | DXA |  | N | 119 | I | NA | NA | NA | NA | NA | NA | NA | FALSE | NA | NA | NA | NA | NA | NA | NA | NA | AU | A | Y-Z | FALSE | 1 | FALSE | NA | NA | Natural Gas | NA | School K-12 | Elementary School | 20,001-50,000 | urban | Pre-2004 | 4443913.062 | 4443913.062 | 4443913.062
1911 | sz4 | Electric Resistance | Coil - Elec | Electricity | None | Misc Ducted | Electric Resistance | Coil - Elec | Electricity | None | 0.12772 | 3 | 567580.4455 | DX - Air | AC | 0.22291 | 2 | 990570.5652 | SZ Ducted | SZ Ducted | Constant Volume | FALSE | FALSE | FALSE | 45 | 7272.7273 | TRUE | TRUE | TRUE | FALSE | FALSE | FALSE | TRUE | TRUE | 3 | NA | NA | Lennox | 781Y GCS24-813 | 1 | NA | NA |  |  | NA | NA |  | 78 | DXA |  | N | 76 | C | NA | NA | NA | NA | NA | NA | NA | FALSE | NA | NA | NA | NA | NA | NA | NA | NA | AU | A | Y-Z | FALSE | 1 | FALSE | NA | NA | Natural Gas | NA | School K-12 | Elementary School | 20,001-50,000 | urban | Pre-2004 | 4443913.062 | 4443913.062 | 4443913.062
1913 | mz1 | Boiler | Boiler - Water | Natural Gas | Natural Gas | NA | Boiler | Boiler - Water | Natural Gas | Natural Gas | 0.22027 | 2 | 3435501.2212 | None | None | 0 | NA | 0 | SZ Ducted | SZ Ducted | Variable Air Volume | TRUE | FALSE | TRUE | 48 | 8500 | TRUE | TRUE | TRUE | TRUE | FALSE | TRUE | FALSE | TRUE | 1 | 8 | 5-9 Years | McQuay | CAH 017FHAC | NA | NA | HWC |  |  | NA | NA | NA | 300 | N | NA | N | NA | NA | VAV | 1 |  | 8500 | NA |  | V | NA | NA | TRUE | NA | FALSE | FALSE | FALSE | FALSE | TRUE | NA | A | Y-U | FALSE | 3 | NA | NA | NA | Natural Gas | None | School K-12 | Elementary School | 20,001-50,000 | urban | 2004-2013 | 15596586.9594 | 15596586.9594 | 15596586.9594
1913 | mz2 | Boiler | Boiler - Water | Natural Gas | Natural Gas | NA | Boiler | Boiler - Water | Natural Gas | Natural Gas | 0.77743 | 1 | 12125298.4279 | Chiller | Chiller - Unknown | 0.99425 | 1 | 15506882.6632 | VAV | MZ Air/Single Duct | Variable Air Volume | TRUE | TRUE | TRUE | 48 | 30000 | TRUE | TRUE | TRUE | TRUE | FALSE | TRUE | TRUE | TRUE | 3 | 8 | 5-9 Years | McQuay | SWP 0950 | NA | NA | HWC |  |  | NA | NA | NA | 340 | CW | NA | W | 355 | NA | VAV | 3 |  | 10000 | NA |  | V | NA | NA | TRUE | NA | TRUE | FALSE | FALSE | FALSE | FALSE | NA | A | Y-U | FALSE | 3 | NA | NA | NA | Natural Gas | None | School K-12 | Elementary School | 20,001-50,000 | urban | 2004-2013 | 15596586.9594 | 15596586.9594 | 15596586.9594
1913 | sz1 | Heat Pump | Minisplit HP | Electricity | None | NA | Air-source Heat Pump | Minisplit HP | Electricity | None | 0.0022946 | 3 | 35787.3102 | DX - Air | Minisplit HP | 0.0057515 | 2 | 89704.2962 | Zonal | SZ Unducted w/Fan | NA | FALSE | FALSE | FALSE | 48 | 1196.1722 | FALSE | FALSE | FALSE | TRUE | FALSE | FALSE | TRUE | TRUE | 3 | 8 | 5-9 Years | Mitsubishi | PU12FK | 5 | 5 | HP |  |  | NA | NA |  | NA | DXA |  | N | 12.5 | UNK | NA | NA | NA | NA | NA | NA | NA | FALSE | NA | NA | NA | NA | NA | NA | NA | NA | AU | NA | NA | FALSE | 3 | FALSE | NA | NA | Natural Gas | None | School K-12 | Elementary School | 20,001-50,000 | urban | 2004-2013 | 15596586.9594 | 15596586.9594 | 15596586.9594
1918 | sz1 | Heat Pump | Minisplit HP | Electricity | None | NA | Air-source Heat Pump | Minisplit HP | Electricity | None | 0.47 | 1 | 572718.0205 | DX - Air | Minisplit HP | 0.47 | 1 | 572718.0205 | Zonal | SZ Unducted w/Fan | Constant Volume | FALSE | FALSE | FALSE | 16.25 | NA | TRUE | FALSE | FALSE | FALSE | FALSE | TRUE | TRUE | FALSE | 27 | 13 | 10-19 Years | AIRDALE | CLASSMATE | 5 | 5 | HP |  |  | NA | NA |  | NA | DXA |  | N | NA | I | NA | NA | NA | NA | NA | NA | NA | FALSE | NA | NA | NA | NA | NA | NA | NA | NA | AU | N | NA | NA | 2 | NA | NA | NA | None | NA | School K-12 | Elementary School | 50,001-100,000 | urban | Pre-2004 | 1218548.9798 | 974839.1838 | 682387.4287
1918 | sz2 | Electric Resistance | Coil - Elec | Electricity | None | Misc Ducted | Electric Resistance | Coil - Elec | Electricity | None | 0.125 | 2 | 152318.6225 | None | None | 0 | NA | 0 | SZ Ducted | SZ Ducted | NA | FALSE | FALSE | FALSE | 16.25 | NA | FALSE | FALSE | TRUE | FALSE | TRUE | TRUE | FALSE | FALSE | 1 | 51 | 20+ Years | INDEACO | K2526W=1 | 4 | NA | NA |  |  | NA | NA |  | NA | N |  | N | NA | UNK | NA | NA | NA | NA | NA | NA | NA | FALSE | NA | NA | NA | NA | NA | NA | NA | NA | AU | N | N | NA | 2 | FALSE | NA | NA | None | NA | School K-12 | Elementary School | 50,001-100,000 | urban | Pre-2004 | 1218548.9798 | 974839.1838 | 682387.4287
1918 | sz3 | Furnace | Unit Heater | Natural Gas | None | NA | Furnace | Unit Heater | Natural Gas | None | 0.115 | 3 | 140133.1327 | None | None | 0 | NA | 0 | Zonal | SZ Unducted w/Fan | NA | FALSE | FALSE | FALSE | 16.25 | NA | FALSE | FALSE | TRUE | FALSE | FALSE | TRUE | FALSE | FALSE | 1 | 44 | 20+ Years | LENNOX |  | 9 | NA | SE |  |  | NA | NA |  | NA | N |  | N | NA | UNK | NA | NA | NA | NA | NA | NA | NA | FALSE | NA | NA | NA | NA | NA | NA | NA | NA | N | N | N | NA | 2 | FALSE | NA | NA | None | NA | School K-12 | Elementary School | 50,001-100,000 | urban | Pre-2004 | 1218548.9798 | 974839.1838 | 682387.4287
1918 | sz4 | None | None | None | None | NA | None | None | None | None | 0 | NA | 0 | DX - Air | Room AC | 0.09 | 2 | 109669.4082 | Zonal | SZ Unducted w/Fan | Constant Volume | FALSE | FALSE | FALSE | 32.5 | NA | FALSE | FALSE | FALSE | TRUE | FALSE | FALSE | TRUE | FALSE | 3 | NA | NA | FRIEDRICK |  | 8 | NA | NA |  |  | NA | NA |  | NA | DXA |  | N | NA | I | NA | NA | NA | NA | NA | NA | NA | FALSE | NA | NA | NA | NA | NA | NA | NA | NA | N | N | N | FALSE | 2 | FALSE | NA | NA | None | NA | School K-12 | Elementary School | 50,001-100,000 | urban | Pre-2004 | 1218548.9798 | 974839.1838 | 682387.4287
1918 | sz5 | Electric Resistance | Baseboard/Wall Heater | Electricity | None | Misc Zonal | Electric Resistance | Baseboard/Wall Heater | Electricity | None | 0.09 | 4 | 109669.4082 | None | None | 0 | NA | 0 | Zonal | Baseboard/Zonal w/ Minimal Fan | Constant Volume | FALSE | FALSE | FALSE | 32.5 | NA | FALSE | FALSE | FALSE | TRUE | FALSE | TRUE | FALSE | FALSE | 4 | NA | NA | NA |  | 10 | NA | NA |  |  | NA | NA |  | NA | N |  | N | NA | I | NA | NA | NA | NA | NA | NA | NA | FALSE | NA | NA | NA | NA | NA | NA | NA | NA | N | N | N | FALSE | 2 | FALSE | NA | NA | None | NA | School K-12 | Elementary School | 50,001-100,000 | urban | Pre-2004 | 1218548.9798 | 974839.1838 | 682387.4287
1919 | sz1 | None | None | None | None | NA | None | None | None | None | 0 | NA | 0 | DX - Air | AC | 0.2 | 1 | 274662.4707 | SZ Ducted | SZ Ducted | Constant Volume | FALSE | FALSE | FALSE | 35 | 1148.3254 | FALSE | TRUE | FALSE | FALSE | FALSE | FALSE | TRUE | FALSE | 1 | NA | NA | LENNOX | 5174C26129 | 1 | NA | NA |  |  | NA | NA |  | NA | DXA |  | N | 36 | I | NA | NA | NA | NA | NA | NA | NA | FALSE | NA | NA | NA | NA | NA | NA | NA | NA | AU | N | N | NA | 2 | FALSE | NA | NA | Natural Gas | NA | School K-12 | Elementary School | 50,001-100,000 | urban | Pre-2004 | 1373312.3534 | 1373312.3534 | 274662.4707
1919 | sz2 | Boiler | Boiler - Water | Natural Gas | Natural Gas | NA | Boiler | Boiler - Water | Natural Gas | Natural Gas | 0.7 | 1 | 961318.6473 | None | None | 0 | NA | 0 | SZ Ducted | SZ Ducted | Constant Volume | TRUE | FALSE | TRUE | 35 | NA | TRUE | TRUE | TRUE | FALSE | FALSE | TRUE | FALSE | TRUE | 4 | NA | NA | NA |  | 3 | NA | HWC |  |  | NA | NA |  | NA | N |  | N | NA | I | NA | NA | NA | NA | NA | NA | NA | FALSE | NA | NA | NA | NA | NA | NA | NA | NA | FCS | NA | N | NA | 2 | FALSE | NA | NA | Natural Gas | NA | School K-12 | Elementary School | 50,001-100,000 | urban | Pre-2004 | 1373312.3534 | 1373312.3534 | 274662.4707
1919 | sz3 | Electric Resistance | Baseboard/Wall Heater | Electricity | None | Misc Zonal | Electric Resistance | Baseboard/Wall Heater | Electricity | None | 0.3 | 2 | 411993.706 | None | None | 0 | NA | 0 | Zonal | Baseboard/Zonal w/ Minimal Fan | NA | FALSE | FALSE | FALSE | 35 | NA | TRUE | FALSE | FALSE | FALSE | FALSE | TRUE | FALSE | FALSE | 4 | 43 | 20+ Years | NA |  | 10 | NA | NA | [12 empty] | NA | NA | NA | NA | NA | NA | FALSE | NA | NA | NA | NA | NA | NA | NA | NA | N | N | N | NA | 2 | FALSE | NA | NA | Natural Gas | NA | School K-12 | Elementary School | 50,001-100,000 | urban | Pre-2004 | 1373312.3534 | 1373312.3534 | 274662.4707 | bar: NA to NA; NA to CW; W to VAV
1920 | sz1 | Furnace | Furnace | Natural Gas | None | NA | Furnace | Furnace | Natural Gas | None | 0.028037 | 4 | 70332.5386 | DX - Air | AC | 0.028037 | 3 | 70332.5386 | SZ Ducted | SZ Ducted | Constant Volume | FALSE | FALSE | FALSE | 168 | 5741.6268 | FALSE | FALSE | TRUE | FALSE | FALSE | TRUE | TRUE | TRUE | 1 | 12 | 10-19 Years | NA | DAVS-W240N300F | 1 | NA | SE |  |  | NA | NA |  | 300 | DXA |  | N | 180 | I | NA | NA | NA | NA | NA | NA | NA | FALSE | NA | NA | NA | NA | NA | NA | NA | NA | AU | N | N | NA | 2 | FALSE | NA | NA | None | NA | School K-12 | High School | 100,001+ | urban | Pre-2004 | 2508527.2089 | 2508527.2089 | 2508527.2089
1920 | sz2 | Furnace | Furnace | Natural Gas | None | NA | Furnace | Furnace | Natural Gas | None | 0.53017 | 1 | 1329958.1805 | DX - Air | AC | 0.53017 | 1 | 1329958.1805 | SZ Ducted | SZ Ducted | Constant Volume | FALSE | FALSE | FALSE | 168 | 35215.311 | FALSE | FALSE | TRUE | TRUE | TRUE | TRUE | TRUE | TRUE | 8 | 12 | 10-19 Years | Lennox | KGA15S4BM16 | 1 | NA | SE |  |  | NA | NA |  | 195 | DXA |  | N | 138 | I | NA | NA | NA | NA | NA | NA | NA | FALSE | NA | NA | NA | NA | NA | NA | NA | NA | AU | A | N | NA | 2 | FALSE | NA | NA | None | NA | School K-12 | High School | 100,001+ | urban | Pre-2004 | 2508527.2089 | 2508527.2089 | 2508527.2089
1920 | sz3 | Furnace | Furnace | Natural Gas | None | NA | Furnace | Furnace | Natural Gas | None | 0.33679 | 2 | 844841.1329 | DX - Air | AC | 0.44179 | 2 | 1108236.4898 | SZ Ducted | SZ Ducted | Constant Volume | FALSE | FALSE | FALSE | 168 | 33301.4354 | TRUE | TRUE | FALSE | TRUE | FALSE | TRUE | TRUE | TRUE | 29 | 12 | 10-19 Years | NA | DAYA-F024N04BC CRA | 1 | NA | SE |  |  | NA | NA |  | 45 | DXA |  | N | 36 | I | NA | NA | NA | NA | NA | NA | NA | FALSE | NA | NA | NA | NA | NA | NA | NA | NA | AU | N | N | NA | 2 | FALSE | NA | NA | None | NA | School K-12 | High School | 100,001+ | urban | Pre-2004 | 2508527.2089 | 2508527.2089 | 2508527.2089
1920 | sz4 | Electric Resistance | Baseboard/Wall Heater | Electricity | None | Misc Zonal | Electric Resistance | Baseboard/Wall Heater | Electricity | None | 0.105 | 3 | 263395.3569 | None | None | 0 | NA | 0 | Zonal | Baseboard/Zonal w/ Minimal Fan | Constant Volume | FALSE | FALSE | FALSE | 168 | NA | TRUE | FALSE | FALSE | FALSE | FALSE | TRUE | FALSE | FALSE | 5 | NA | NA | NA |  | 10 | NA | NA |  |  | NA | NA |  | NA | N |  | N | NA | I | NA | NA | NA | NA | NA | NA | NA | FALSE | NA | NA | NA | NA | NA | NA | NA | NA | N | N | N | FALSE | 4 | FALSE | NA | NA | None | NA | School K-12 | High School | 100,001+ | urban | Pre-2004 | 2508527.2089 | 2508527.2089 | 2508527.2089
1933 | sz2 | Furnace | Furnace | Natural Gas | None | NA | Furnace | Furnace | Natural Gas | None | 0.07 | 1 | 2112335.3688 | DX - Air | AC | 0.07 | 1 | 2112335.3688 | SZ Ducted | SZ Ducted | Constant Volume | FALSE | FALSE | FALSE | 168 | 1531.1005 | FALSE | TRUE | TRUE | TRUE | FALSE | TRUE | TRUE | FALSE | 1 | 10 | 10-19 Years | Trane | XE80TDD080C945E0 | 4 | NA | SE |  |  | NA | NA |  | 80 | DXA |  | N | 48 | I | NA | NA | NA | NA | NA | NA | NA | FALSE | NA | NA | NA | NA | NA | NA | NA | NA | AU | N | N | NA | 1 | FALSE | NA | NA | None | NA | Warehouse | Warehouse, Distribution | 50,001-100,000 | urban | Pre-2004 | 30176219.5546 | 2112335.3688 | 2112335.3688
1935 | mz1 | Boiler | Boiler - Water | Natural Gas | Natural Gas | NA | Boiler | Boiler - Steam | Natural Gas | Natural Gas | 0.61519 | 1 | 1810555.7447 | Chiller | Chiller - Air-cooled | 0.61863 | 1 | 1820661.1721 | VAV | MZ Air/Single Duct | Variable Air Volume | TRUE | TRUE | TRUE | NA | 87000 | TRUE | TRUE | TRUE | FALSE | FALSE | TRUE | TRUE | TRUE | 1 | 44 | 20+ Years | westinghouse | Unknown Unknown | NA | NA | SC |  |  | NA | NA | NA | NA | CW | NA | W | NA | NA | VAV | 3 | NA | 87000 | OV |  | V | NA | 125 | TRUE | 50 | TRUE | FALSE | FALSE | FALSE | FALSE | NA | A | N | FALSE | 3 | FALSE | FALSE | NA | Natural Gas | Centrifugal | Office | Office- Admin, Professional, Government, Financial | 100,001+ | urban | Pre-2004 | 2943067.0811 | 1738048.1297 | 1633765.242
1935 | mz2 | Boiler | Boiler - Water | Natural Gas | Natural Gas | NA | Boiler | Boiler - Steam | Natural Gas | Natural Gas | 0.30406 | 2 | 894872.3795 | Chiller | Chiller - Air-cooled | 0.30576 | 2 | 899867.0161 | CV Reheat | MZ Air/Single Duct | Variable Air Volume | TRUE | TRUE | TRUE | NA | 43000 | TRUE | TRUE | TRUE | FALSE | FALSE | TRUE | TRUE | TRUE | 1 | 44 | 20+ Years | westinghouse | Unknown Unknown | NA | NA | SC |  |  | NA | NA | NA | NA | CW | NA | W | NA | NA | CV | 3 | NA | 43000 | OT | Base of Window | V | NA | 75 | TRUE | 50 | FALSE | TRUE | FALSE | FALSE | FALSE | NA | A | N | FALSE | 3 | FALSE | FALSE | NA | Natural Gas | Centrifugal | Office | Office- Admin, Professional, Government, Financial | 100,001+ | urban | Pre-2004 | 2943067.0811 | 1738048.1297 | 1633765.242
1935 | mz3 | Boiler | Boiler - Water | Natural Gas | Natural Gas | NA | Boiler | Boiler - Steam | Natural Gas | Natural Gas | 0.014035 | 4 | 41305.5879 | Chiller | Chiller - Air-cooled | 0.014113 | 3 | 41536.1307 | CV Reheat | MZ Air/Single Duct | Variable Air Volume | TRUE | TRUE | TRUE | 55 | 47000 | FALSE | TRUE | FALSE | FALSE | FALSE | TRUE | TRUE | TRUE | 1 | 44 | 20+ Years | westinghouse | Unknown Unknown | NA | NA | SC |  |  | NA | NA | NA | NA | CW | NA | W | NA | NA | CV | 3 | NA | 47000 | OV |  | V | NA | 40 | TRUE | 20 | FALSE | TRUE | FALSE | FALSE | FALSE | NA | A | N | FALSE | 3 | FALSE | FALSE | NA | Natural Gas | Centrifugal | Office | Office- Admin, Professional, Government, Financial | 100,001+ | urban | Pre-2004 | 2943067.0811 | 1738048.1297 | 1633765.242
1935 | mz4 | Boiler | Boiler - Water | Natural Gas | Natural Gas | NA | Boiler | Boiler - Steam | Natural Gas | Natural Gas | 0.0014931 | 5 | 4394.2115 | Chiller | Chiller - Air-cooled | 0.0015014 | 4 | 4418.7373 | CV Reheat | MZ Air/Single Duct | Variable Air Volume | TRUE | TRUE | TRUE | 55 | 5000 | FALSE | TRUE | FALSE | FALSE | FALSE | TRUE | TRUE | TRUE | 1 | 44 | 20+ Years | westinghouse | Unknown Unknown | NA | NA | SC |  |  | NA | NA | NA | NA | CW | NA | W | NA | NA | CV | 3 | NA | 5000 | OV |  | V | NA | 7.5 | TRUE | 2 | TRUE | FALSE | FALSE | FALSE | FALSE | NA | A | N | FALSE | 3 | FALSE | NA | NA | Natural Gas | Centrifugal | Office | Office- Admin, Professional, Government, Financial | 100,001+ | urban | Pre-2004 | 2943067.0811 | 1738048.1297 | 1633765.242
1935 | sz1 | Boiler | Boiler - Water | Natural Gas | Natural Gas | NA | Boiler | Boiler - Water | Natural Gas | Natural Gas | 0.065217 | 3 | 191939.1575 | None | None | 0 | NA | 0 | Zonal | SZ Unducted w/Fan | NA | TRUE | FALSE | TRUE | 40 | NA | FALSE | FALSE | FALSE | FALSE | TRUE | TRUE | FALSE | FALSE | 1 | NA | NA | NA |  | 9 | NA | SC |  |  | NA | NA |  | NA | N |  | N | NA | UNK | NA | NA | NA | NA | NA | NA | NA | FALSE | NA | NA | NA | NA | NA | NA | NA | NA | N | N | N | FALSE | 4 | FALSE | NA | NA | Natural Gas | Centrifugal | Office | Office- Admin, Professional, Government, Financial | 100,001+ | urban | Pre-2004 | 2943067.0811 | 1738048.1297 | 1633765.242
1935 | sz2 | Unknown | Unknown | None | None | NA | Unknown | Unknown | None | None | 0 | NA | 0 | Unknown | Unknown | 0 | NA | 0 | Unknown | Unknown | NA | FALSE | FALSE | FALSE | 55 | 53588.5167 | TRUE | FALSE | FALSE | FALSE | FALSE | FALSE | FALSE | FALSE | 20 | NA | NA | NA |  | 11 | NA | NA |  |  | NA | NA |  | NA | DXW |  | N | 84 | UNK | NA | NA | NA | NA | NA | NA | NA | FALSE | NA | NA | NA | NA | NA | NA | NA | NA | N | N | N | FALSE | NA | FALSE | NA | NA | Natural Gas | Centrifugal | Office | Office- Admin, Professional, Government, Financial | 100,001+ | urban | Pre-2004 | 2943067.0811 | 1738048.1297 | 1633765.242
1941 | mz1 | Boiler | Boiler - Water | Natural Gas | Natural Gas | NA | Furnace | Furnace | Natural Gas | None | 1 | 1 | 4206721.1591 | Chiller | Chiller - Water-cooled | 1 | 1 | 4206721.1591 | VAV | MZ Air/Single Duct | Inlet Vane | FALSE | TRUE | TRUE | 50 | 214000 | TRUE | TRUE | TRUE | FALSE | FALSE | FALSE | TRUE | TRUE | NA | 22 | 20+ Years | Flakt Axico | 180-10-12, 180-6-8 | NA | NA | SE |  |  | NA | NA | NA | NA | CW | NA | W | NA | NA | VAV | 3 |  | 214000 | OV | NA | IV | NA | 150 | TRUE | 60 | TRUE | FALSE | TRUE | FALSE | FALSE | NA | A | Y-Z | TRUE | 3 | TRUE | FALSE | NA | Natural Gas | Centrifugal | Office | Office- Admin, Professional, Government, Financial | 100,001+ | urban | Pre-2004 | 4206721.1591 | 3245335.1303 | 3245335.1303
1947 | mz1 | Boiler | Boiler - Water | Natural Gas | Natural Gas | NA | Boiler | Boiler - Water | Natural Gas | Natural Gas | 0.88903 | 1 | 4626073.7715 | Chiller | Chiller - Water-cooled | 0.88903 | 1 | 4626073.7715 | VAV | MZ Air/Dual Duct | Variable Air Volume | TRUE | TRUE | TRUE | 168 | 184000 | TRUE | TRUE | FALSE | FALSE | FALSE | TRUE | TRUE | TRUE | 2 | 40 | 20+ Years | Joy | 54-26.5-1750 | NA | NA | HWC |  |  | NA | NA | NA | 3760 | CW | NA | N | 1800 | NA | VAV | 2 |  | 92000 | OV |  | V | NA | 250 | TRUE | 150 | TRUE | FALSE | FALSE | FALSE | FALSE | NA | A | Y-U | FALSE | 3 | FALSE | FALSE | NA | Natural Gas | Centrifugal | Office | Office- Admin, Professional, Government, Financial | 100,001+ | urban | Pre-2004 | 5203490.9262 | 3580193.4648 | 3580193.4648
1947 | mz2 | Electric Resistance | Coil - Elec | Electricity | Electricity | Reheat | Electric Resistance | Coil - Elec | Electricity | None | 0.11097 | 2 | 577417.1547 | Chiller | Chiller - Water-cooled | 0.11097 | 2 | 577417.1547 | CV Reheat | MZ Air/Single Duct | Discharge Damper | FALSE | TRUE | TRUE | 168 | 22966.5072 | TRUE | TRUE | FALSE | FALSE | FALSE | TRUE | TRUE | TRUE | 2 | 40 | 20+ Years | McWuay | XLML228C4 | NA | NA | NA |  |  | NA | NA | NA | 286.608 | CW | NA | E | 360 | NA | CV | 3 |  | NA | OV |  | D | NA | 20 | FALSE | 0 | FALSE | FALSE | FALSE | FALSE | TRUE | NA | A | Y-U | FALSE | 3 | FALSE | FALSE | NA | Natural Gas | Centrifugal | Office | Office- Admin, Professional, Government, Financial | 100,001+ | urban | Pre-2004 | 5203490.9262 | 3580193.4648 | 3580193.4648
1978 | mz1 | Boiler | Boiler - Water | Natural Gas | Natural Gas | NA | Boiler | Boiler - Water | Natural Gas | Natural Gas | 0.92907 | 1 | 4159529.2453 | Chiller | Chiller - Air-cooled | 0.96 | 1 | 4298015.5723 | VAV | MZ Air/Single Duct | Variable Air Volume | TRUE | TRUE | TRUE | 168 | 50400 | TRUE | TRUE | TRUE | TRUE | FALSE | FALSE | TRUE | TRUE | 28 | 19 | 10-19 Years | Price | SDV | NA | NA | HWC |  |  | NA | NA | NA | NA | CW | NA | W | NA | NA | VAV | 3 |  | 1800 | OV |  | V | NA | 137.5 | TRUE | 53 | TRUE | FALSE | FALSE | FALSE | FALSE | NA | A | N | NA | 3 | FALSE | FALSE | NA | Natural Gas | Reciprocating | Office | Other Office | 20,001-50,000 | urban | Pre-2004 | 4477099.5545 | 4298015.5723 | 4298015.5723
1978 | sz1 | Boiler | Boiler - Water | Natural Gas | Natural Gas | NA | Boiler | Boiler - Water | Natural Gas | Natural Gas | 0.030932 | 2 | 138486.327 | None | None | 0 | NA | 0 | Zonal | SZ Unducted w/Fan | Constant Volume | TRUE | FALSE | TRUE | 168 | 4122.807 | FALSE | FALSE | TRUE | FALSE | FALSE | TRUE | FALSE | FALSE | 4 | 19 | 10-19 Years | Genitrol | 63ER16 | 9 | NA | HWC |  |  | NA | NA |  | 47 | N |  | N | NA | C | NA | NA | NA | NA | NA | NA | NA | FALSE | NA | NA | NA | NA | NA | NA | NA | NA | AU | N | N | NA | 2 | FALSE | NA | NA | Natural Gas | Reciprocating | Office | Other Office | 20,001-50,000 | urban | Pre-2004 | 4477099.5545 | 4298015.5723 | 4298015.5723
2079 | sz1 | None | None | None | None | NA | None | None | None | None | 0 | NA | 0 | DX - Air | Room AC | 1 | 1 | 2283863.68 | Zonal | SZ Unducted w/Fan | Constant Volume | FALSE | FALSE | FALSE | 127.13 | 11961.7225 | TRUE | TRUE | TRUE | TRUE | TRUE | FALSE | TRUE | FALSE | 15 | 5 | 5-9 Years | NA |  | 8 | NA | NA |  |  | NA | NA |  | NA | DXA |  | N | 25 | I | NA | NA | NA | NA | NA | NA | NA | FALSE | NA | NA | NA | NA | NA | NA | NA | NA | N | N | N | FALSE | 2 | FALSE | NA | NA | Natural Gas | NA | Residential Care | Nursing Home | 5,001-20,000 | urban | Pre-2004 | 2283863.68 | 2283863.68 | 2283863.68
2079 | sz2 | Boiler | Boiler - Water | Natural Gas | Natural Gas | NA | Boiler | Boiler - Water | Natural Gas | Natural Gas | 1 | 1 | 2283863.68 | None | None | 0 | NA | 0 | Zonal | Radiant | NA | TRUE | FALSE | TRUE | 127.13 | NA | TRUE | TRUE | TRUE | TRUE | TRUE | TRUE | FALSE | FALSE | NA | NA | NA | NA |  | 12 | NA | HWC | [12 empty] | NA | NA | NA | NA | NA | NA | FALSE | NA | NA | NA | NA | NA | NA | NA | NA | N | N | N | FALSE | 2 | FALSE | NA | NA | Natural Gas | NA | Residential Care | Nursing Home | 5,001-20,000 | urban | Pre-2004 | 2283863.68 | 2283863.68 | 2283863.68 | bar: NA to NA; NA to CW; W to VAV
2100 | sz1 | None | None | None | None | NA | None | None | None | None | 0 | NA | 0 | DX - Air | Room AC | 0.6 | 1 | 1613276.699 | Zonal | SZ Unducted w/Fan | Constant Volume | FALSE | FALSE | FALSE | 168 | NA | TRUE | FALSE | FALSE | FALSE | FALSE | FALSE | TRUE | FALSE | 90 | NA | NA | NA |  | 8 | NA | NA |  |  | NA | NA |  | NA | DXA |  | N | NA | I | NA | NA | NA | NA | NA | NA | NA | FALSE | NA | NA | NA | NA | NA | NA | NA | NA | AU | N | N | NA | 2 | FALSE | NA | NA | None | NA | Residential Care | Retirement Home | 50,001-100,000 | urban | Pre-2004 | 2688794.4983 | 2688794.4983 | 2688794.4983
2100 | sz2 | Electric Resistance | Coil - Elec | Electricity | None | Unit Heater | Electric Resistance | Coil - Elec | Electricity | None | 0.6 | 1 | 1613276.699 | None | None | 0 | NA | 0 | Zonal | SZ Unducted w/Fan | Constant Volume | FALSE | FALSE | FALSE | 168 | NA | TRUE | FALSE | FALSE | FALSE | FALSE | TRUE | FALSE | FALSE | 225 | NA | NA | NA |  | 11 | NA | NA |  |  | NA | NA |  | NA | N |  | N | NA | I | NA | NA | NA | NA | NA | NA | NA | FALSE | NA | NA | NA | NA | NA | NA | NA | NA | N | N | N | NA | 2 | FALSE | NA | NA | None | NA | Residential Care | Retirement Home | 50,001-100,000 | urban | Pre-2004 | 2688794.4983 | 2688794.4983 | 2688794.4983
2100 | sz3 | Electric Resistance | Coil - Elec | Electricity | None | Misc Ducted | Electric Resistance | Coil - Elec | Electricity | None | 0.24 | 2 | 645310.6796 | DX - Air | AC | 0.24 | 2 | 645310.6796 | SZ Ducted | SZ Ducted | NA | FALSE | FALSE | FALSE | 168 | 5741.6268 | FALSE | TRUE | TRUE | FALSE | FALSE | TRUE | TRUE | FALSE | 5 | NA | NA | TRANE |  | 1 | NA | NA |  |  | NA | NA |  | NA | DXA |  | N | 36 | UNK | NA | NA | NA | NA | NA | NA | NA | FALSE | NA | NA | NA | NA | NA | NA | NA | NA | NA | NA | N | NA | 2 | FALSE | NA | NA | None | NA | Residential Care | Retirement Home | 50,001-100,000 | urban | Pre-2004 | 2688794.4983 | 2688794.4983 | 2688794.4983
2100 | sz4 | Furnace | Furnace | Natural Gas | None | NA | Furnace | Furnace | Natural Gas | None | 0.16 | 3 | 430207.1197 | DX - Air | AC | 0.16 | 3 | 430207.1197 | SZ Ducted | SZ Ducted | NA | FALSE | FALSE | FALSE | 168 | 3827.7512 | FALSE | TRUE | TRUE | FALSE | FALSE | TRUE | TRUE | FALSE | 1 | NA | NA | NA |  | 1 | NA | SE |  |  | NA | NA |  | 180 | DXA |  | N | 120 | UNK | NA | NA | NA | NA | NA | NA | NA | FALSE | NA | NA | NA | NA | NA | NA | NA | NA | NA | NA | N | NA | 2 | FALSE | NA | NA | None | NA | Residential Care | Retirement Home | 50,001-100,000 | urban | Pre-2004 | 2688794.4983 | 2688794.4983 | 2688794.4983
2115 | mz1 | Boiler | Boiler - Water | Natural Gas | Natural Gas | NA | Boiler | Boiler - Water | Natural Gas | Natural Gas | 0.1891 | 2 | 1406987.6703 | Chiller | Chiller - Water-cooled | 0.17776 | 2 | 1322610.5986 | VAV | MZ Air/Single Duct | Variable Air Volume | TRUE | TRUE | TRUE | 168 | 30000 | FALSE | TRUE | FALSE | FALSE | FALSE | TRUE | TRUE | TRUE | 1 | 2 | 0-4 Years | Innovent | H-1-80C-1800 | NA | NA | HWC |  |  | NA | NA | NA | 1031 | CW | NA | W | 902 | NA | VAV | 3 |  | 30000 | OV |  | V | NA | 60 | TRUE | 40 | TRUE | FALSE | FALSE | FALSE | FALSE | NA | A | N | FALSE | 3 | FALSE | TRUE | NA | Natural Gas | Screw | Residential Care | Retirement Home | 100,001+ | urban | 2004-2013 | 7440484.2175 | 6999409.8078 | 6999409.8078
2115 | mz2 | Boiler | Boiler - Water | Natural Gas | Natural Gas | NA | Boiler | Boiler - Water | Natural Gas | Natural Gas | 0.023204 | 3 | 172647.1666 | Chiller | Chiller - Water-cooled | 0.023047 | 3 | 171480.7965 | VAV | MZ Air/Single Duct | Variable Air Volume | TRUE | TRUE | TRUE | 167.3879 | 16000 | TRUE | FALSE | TRUE | TRUE | FALSE | FALSE | FALSE | TRUE | 1 | 2 | 0-4 Years | Innovent | H-1-40D-2400 | NA | NA | HWC |  |  | NA | NA | NA | 1280 | CW | NA | N | NA | NA | VAV | 3 |  | 16000 | OV |  | V | NA | 25 | FALSE | 0 | TRUE | FALSE | FALSE | FALSE | FALSE | NA | N | N | TRUE | 3 | FALSE | FALSE | NA | Natural Gas | Screw | Residential Care | Retirement Home | 100,001+ | urban | 2004-2013 | 7440484.2175 | 6999409.8078 | 6999409.8078
2115 | mz3 | Furnace | Furnace | Natural Gas | None | NA | Furnace | Furnace | Natural Gas | None | 0.017297 | 4 | 128694.3553 | Chiller | Chiller - Water-cooled | 0.017179 | 4 | 127819.5778 | SZ Ducted | MAU/Swamp | None | FALSE | TRUE | TRUE | 168 | 12000 | TRUE | FALSE | FALSE | FALSE | FALSE | FALSE | FALSE | TRUE | 1 | 2 | 0-4 Years | Innovent | H-1-40D-2100 | NA | NA | SE |  |  | NA | NA | NA | 720 | CW | NA | N | NA | NA | CV | 7 |  | 12000 | OV |  | N | NA | 10 | FALSE | 0 | FALSE | FALSE | FALSE | FALSE | TRUE | NA | N | N | TRUE | 3 | FALSE | FALSE | NA | Natural Gas | Screw | Residential Care | Retirement Home | 100,001+ | urban | 2004-2013 | 7440484.2175 | 6999409.8078 | 6999409.8078
2115 | mz4 | Furnace | Furnace | Natural Gas | None | NA | Furnace | Furnace | Natural Gas | None | 0.017297 | 5 | 128694.3553 | Chiller | Chiller - Water-cooled | 0.017179 | 5 | 127819.5778 | SZ Ducted | MAU/Swamp | None | FALSE | TRUE | TRUE | 168 | 12000 | TRUE | FALSE | FALSE | FALSE | FALSE | FALSE | FALSE | TRUE | 1 | 2 | 0-4 Years | Greenheck | DGX-122-H35 | NA | NA | SE |  |  | NA | NA | NA | 724 | CW | NA | N | NA | NA | CV | 7 |  | 12000 | OV |  | N | NA | 15 | FALSE | 0 | FALSE | FALSE | FALSE | FALSE | TRUE | NA | N | N | TRUE | 3 | FALSE | FALSE | NA | Natural Gas | Screw | Residential Care | Retirement Home | 100,001+ | urban | 2004-2013 | 7440484.2175 | 6999409.8078 | 6999409.8078
2115 | sz1 | Heat Pump | WSHP | Electricity | Natural Gas | NA | Water-source Heat Pump | WSHP | Electricity | Natural Gas | 0.7531 | 1 | 5603460.67 | DX - Water | WSHP | 0.74802 | 1 | 5565604.8 | Water-source HP Loop | SZ Ducted | Constant Volume | TRUE | TRUE | TRUE | 167.3879 | 259649.1228 | TRUE | FALSE | TRUE | TRUE | FALSE | TRUE | TRUE | FALSE | 296 | 2 | 0-4 Years | ClimateMaster | TSV | 5 | 2 | HP |  |  | NA | NA |  | 33 | DXW |  | N | 27.5 | C | NA | NA | NA | NA | NA | NA | NA | FALSE | NA | NA | NA | NA | NA | NA | NA | NA | D | N | N | FALSE | 3 | FALSE | NA | NA | Natural Gas | Screw | Residential Care | Retirement Home | 100,001+ | urban | 2004-2013 | 7440484.2175 | 6999409.8078 | 6999409.8078
2115 | sz2 | None | None | None | None | NA | None | None | None | None | 0 | NA | 0 | Chiller | NA | 0.01682 | 6 | 125148.8668 | Zonal | SZ Unducted w/Fan | Constant Volume | FALSE | TRUE | TRUE | 168 | 1913.8756 | TRUE | TRUE | FALSE | FALSE | FALSE | FALSE | TRUE | FALSE | 2 | 2 | 0-4 Years | Unk | Unk Unk | 11 | NA | NA |  |  | NA | NA |  | NA | CW |  | N | 30 | I | NA | NA | NA | NA | NA | NA | NA | FALSE | NA | NA | NA | NA | NA | NA | NA | NA | N | N | N | FALSE | 2 | FALSE | NA | NA | Natural Gas | Screw | Residential Care | Retirement Home | 100,001+ | urban | 2004-2013 | 7440484.2175 | 6999409.8078 | 6999409.8078
2168 | sz1 | Furnace | Furnace | Natural Gas | None | NA | Furnace | Furnace | Natural Gas | None | 0.2237 | 1 | 2211610.087 | None | None | 0 | NA | 0 | Zonal | SZ Unducted w/Fan | NA | FALSE | FALSE | FALSE | 168 | NA | FALSE | TRUE | FALSE | FALSE | FALSE | TRUE | FALSE | FALSE | 2 | NA | NA | NA |  | 7 | NA | SE |  |  | NA | None |  | NA | N |  | N | NA | UNK | NA | NA | NA | NA | NA | NA | NA | FALSE | NA | NA | NA | NA | NA | NA | NA | NA | AU | N | N | FALSE | 4 | FALSE | NA | NA | None | NA | Retail/Service | Rental Center | 50,001-100,000 | urban | Pre-2004 | 9886692.3227 | 9688958.4763 | 7612753.0885
2168 | sz2 | Furnace | Furnace | Natural Gas | None | NA | Furnace | Furnace | Natural Gas | None | 0.15126 | 2 | 1495469.6779 | DX - Air | AC | 0.142 | 1 | 1403910.3098 | SZ Ducted | SZ Ducted | NA | FALSE | FALSE | FALSE | 168 | NA | TRUE | FALSE | FALSE | FALSE | FALSE | TRUE | TRUE | FALSE | 1 | 2 | 0-4 Years | NA |  | 1 | NA | SE |  |  | NA | NA |  | NA | DXA |  | N | NA | UNK | NA | NA | NA | NA | NA | NA | NA | FALSE | NA | NA | NA | NA | NA | NA | NA | NA | AU | N | N | NA | 1 | FALSE | NA | NA | None | NA | Retail/Service | Rental Center | 50,001-100,000 | urban | Pre-2004 | 9886692.3227 | 9688958.4763 | 7612753.0885
2168 | sz3 | None | None | None | None | NA | None | None | None | None | 0 | NA | 0 | DX - Air | Room AC | 0.06 | 6 | 593201.5394 | Zonal | SZ Unducted w/Fan | NA | FALSE | FALSE | FALSE | 168 | NA | FALSE | FALSE | TRUE | FALSE | FALSE | FALSE | TRUE | FALSE | 1 | NA | NA | Mitsubishi | MR. Slim MSY-GE12NA | 8 | NA | NA |  |  | NA | NA |  | NA | DXA |  | N | NA | UNK | NA | NA | NA | NA | NA | NA | NA | FALSE | NA | NA | NA | NA | NA | NA | NA | NA | AU | N | N | NA | 2 | FALSE | NA | NA | None | NA | Retail/Service | Rental Center | 50,001-100,000 | urban | Pre-2004 | 9886692.3227 | 9688958.4763 | 7612753.0885
2168 | sz4 | Furnace | Furnace | Natural Gas | None | NA | Furnace | Furnace | Natural Gas | None | 0.15126 | 3 | 1495469.6779 | DX - Air | AC | 0.142 | 2 | 1403910.3098 | SZ Ducted | SZ Ducted | NA | FALSE | FALSE | FALSE | 168 | NA | TRUE | FALSE | FALSE | FALSE | FALSE | TRUE | TRUE | FALSE | 2 | 17 | 10-19 Years | LENNOX |  | 3 | NA | SE |  |  | NA | NA |  | NA | DXA |  | N | NA | UNK | NA | NA | NA | NA | NA | NA | NA | FALSE | NA | NA | NA | NA | NA | NA | NA | NA | FCS | N | N | NA | 1 | FALSE | NA | NA | None | NA | Retail/Service | Rental Center | 50,001-100,000 | urban | Pre-2004 | 9886692.3227 | 9688958.4763 | 7612753.0885
2168 | sz5 | Furnace | Furnace | Natural Gas | None | NA | Furnace | Furnace | Natural Gas | None | 0.15126 | 4 | 1495469.6779 | DX - Air | AC | 0.142 | 3 | 1403910.3098 | SZ Ducted | SZ Ducted | NA | FALSE | FALSE | FALSE | 168 | 13779.9043 | TRUE | FALSE | FALSE | FALSE | FALSE | TRUE | TRUE | FALSE | 6 | 7 | 5-9 Years | BRYANT | 580FPV073115AA | 1 | NA | SE |  |  | NA | NA |  | 115 | DXA |  | N | 72 | UNK | NA | NA | NA | NA | NA | NA | NA | FALSE | NA | NA | NA | NA | NA | NA | NA | NA | FCS | A | N | NA | 1 | FALSE | NA | NA | None | NA | Retail/Service | Rental Center | 50,001-100,000 | urban | Pre-2004 | 9886692.3227 | 9688958.4763 | 7612753.0885
2168 | sz6 | Furnace | Furnace | Natural Gas | None | NA | Furnace | Furnace | Natural Gas | None | 0.15126 | 5 | 1495469.6779 | DX - Air | AC | 0.142 | 4 | 1403910.3098 | SZ Ducted | SZ Ducted | NA | FALSE | FALSE | FALSE | 168 | 6124.4019 | TRUE | FALSE | FALSE | FALSE | FALSE | TRUE | TRUE | FALSE | 4 | 19 | 10-19 Years | CARRIER | 48TJE005-501BD | 1 | NA | SE |  |  | NA | NA |  | 115 | DXA |  | N | 48 | UNK | NA | NA | NA | NA | NA | NA | NA | FALSE | NA | NA | NA | NA | NA | NA | NA | NA | FCS | N | N | NA | 1 | FALSE | NA | NA | None | NA | Retail/Service | Rental Center | 50,001-100,000 | urban | Pre-2004 | 9886692.3227 | 9688958.4763 | 7612753.0885
2168 | sz7 | Furnace | Furnace | Natural Gas | None | NA | Furnace | Furnace | Natural Gas | None | 0.15126 | 6 | 1495469.6779 | DX - Air | AC | 0.142 | 5 | 1403910.3098 | SZ Ducted | SZ Ducted | NA | FALSE | FALSE | FALSE | 168 | 7655.5024 | TRUE | FALSE | FALSE | FALSE | FALSE | TRUE | TRUE | FALSE | 2 | 19 | 10-19 Years | CARRIER | 48LJE01252D | 1 | NA | SE |  |  | NA | NA |  | 225 | DXA |  | N | 120 | UNK | NA | NA | NA | NA | NA | NA | NA | FALSE | NA | NA | NA | NA | NA | NA | NA | NA | FCS | N | N | NA | 1 | FALSE | NA | NA | None | NA | Retail/Service | Rental Center | 50,001-100,000 | urban | Pre-2004 | 9886692.3227 | 9688958.4763 | 7612753.0885
2174 | mz0 | Furnace | Furnace | Natural Gas | None | NA | Furnace | Furnace | Natural Gas | None | 0.02 | 9 | 102839.5794 | None | None | 0 | NA | 0 | SZ Ducted | SZ Ducted | None | FALSE | FALSE | FALSE | 42.5 | 8771.9298 | FALSE | TRUE | FALSE | FALSE | FALSE | TRUE | FALSE | TRUE | 1 | 9 | 5-9 Years | Greenheck | FRH90H 30 75 | NA | NA | SE |  |  | NA | NA | NA | 400 | N | NA | N | NA | NA | CV | 1 |  | NA | OV |  | N | NA | 10 | TRUE | 10 | FALSE | FALSE | FALSE | FALSE | TRUE | NA | A | N | TRUE | 3 | FALSE | TRUE | NA | Natural Gas | NA | Retail/Service | Vehicle Repair | 100,001+ | urban | 2004-2013 | 5141978.9681 | 5141978.9681 | 976976.0039
2174 | mz1 | Furnace | Furnace | Natural Gas | None | NA | Furnace | Furnace | Natural Gas | None | 0.1575 | 2 | 809861.6875 | None | None | 0 | NA | 0 | SZ Ducted | SZ Ducted | None | FALSE | FALSE | FALSE | 62.5 | 68421.0526 | FALSE | FALSE | FALSE | TRUE | FALSE | TRUE | FALSE | TRUE | 8 | 9 | 5-9 Years | AAON | RM 016 3 0 0000 264 | NA | NA | SE |  |  | NA | NA | NA | 390 | N | NA | N | NA | NA | CV | 1 |  | NA | OV |  | N | NA | 5 | TRUE | 5 | FALSE | FALSE | FALSE | FALSE | TRUE | NA | A | N | TRUE | 3 | FALSE | TRUE | NA | Natural Gas | NA | Retail/Service | Vehicle Repair | 100,001+ | urban | 2004-2013 | 5141978.9681 | 5141978.9681 | 976976.0039
2174 | mz2 | Furnace | Furnace | Natural Gas | None | NA | Furnace | Furnace | Natural Gas | None | 0.030466 | 8 | 156657.9598 | None | None | 0 | NA | 0 | SZ Ducted | SZ Ducted | None | FALSE | FALSE | FALSE | 42.5 | 4385.9649 | TRUE | FALSE | FALSE | FALSE | FALSE | TRUE | FALSE | TRUE | 1 | 9 | 5-9 Years | Greenheck | FRH90H 30 75 | NA | NA | SE |  |  | NA | NA | NA | 200 | N | NA | N | NA | NA | CV | 1 |  | NA | OV |  | N | NA | 5 | TRUE | 5 | FALSE | FALSE | FALSE | FALSE | TRUE | NA | A | N | TRUE | 3 | FALSE | TRUE | NA | Natural Gas | NA | Retail/Service | Vehicle Repair | 100,001+ | urban | 2004-2013 | 5141978.9681 | 5141978.9681 | 976976.0039
2174 | mz3 | Furnace | Furnace | Natural Gas | None | NA | Furnace | Furnace | Natural Gas | None | 0.1575 | 3 | 809861.6875 | None | None | 0 | NA | 0 | SZ Ducted | SZ Ducted | None | FALSE | FALSE | FALSE | 62.5 | 65789.4737 | FALSE | FALSE | FALSE | TRUE | FALSE | TRUE | FALSE | TRUE | 10 | 9 | 5-9 Years | Greenheck | FRH90H 30 75 | NA | NA | SE |  |  | NA | NA | NA | 300 | N | NA | N | NA | NA | CV | 1 |  | NA | OV |  | N | NA | 7.5 | TRUE | 7.5 | FALSE | FALSE | FALSE | FALSE | TRUE | NA | A | N | TRUE | 3 | FALSE | TRUE | NA | Natural Gas | NA | Retail/Service | Vehicle Repair | 100,001+ | urban | 2004-2013 | 5141978.9681 | 5141978.9681 | 976976.0039
2174 | mz4 | Furnace | Furnace | Natural Gas | None | NA | Furnace | Furnace | Natural Gas | None | 0.06 | 6 | 308518.7381 | None | None | 0 | NA | 0 | SZ Ducted | SZ Ducted | None | FALSE | FALSE | FALSE | 42.5 | 30701.7544 | FALSE | FALSE | TRUE | FALSE | FALSE | TRUE | FALSE | TRUE | 4 | 9 | 5-9 Years | Greenheck | FRH90H 30 75 | NA | NA | SE |  |  | NA | NA | NA | 350 | N | NA | N | NA | NA | CV | 1 |  | NA | OV |  | N | NA | 7.5 | TRUE | 7.5 | FALSE | FALSE | FALSE | FALSE | TRUE | NA | A | N | TRUE | 3 | FALSE | TRUE | NA | Natural Gas | NA | Retail/Service | Vehicle Repair | 100,001+ | urban | 2004-2013 | 5141978.9681 | 5141978.9681 | 976976.0039
2174 | mz5 | Boiler | Boiler - Water | Natural Gas | Natural Gas | NA | Furnace | Furnace | Natural Gas | None | 0.15953 | 1 | 820318.0441 | DX - Air | AC | 0.19 | 1 | 976976.0039 | VAV | MZ Air/Single Duct | Variable Air Volume | FALSE | FALSE | FALSE | 42.5 | 22966.5072 | TRUE | FALSE | FALSE | FALSE | FALSE | TRUE | TRUE | TRUE | 1 | 9 | 5-9 Years | York | ypal060mvb46lbcx | NA | NA | SE |  |  | NA | NA | NA | 375 | DXA | NA | W | 720 | NA | VAV | 3 |  | NA | OV |  | V | NA | 25 | TRUE | 5 | TRUE | FALSE | FALSE | FALSE | FALSE | NA | A | Unk | FALSE | 3 | FALSE | FALSE | NA | Natural Gas | NA | Retail/Service | Vehicle Repair | 100,001+ | urban | 2004-2013 | 5141978.9681 | 5141978.9681 | 976976.0039
2174 | sz1 | Furnace | Furnace | Natural Gas | None | NA | Furnace | Furnace | Natural Gas | None | 0.02 | 10 | 102839.5794 | None | None | 0 | NA | 0 | SZ Ducted | SZ Ducted | Constant Volume | FALSE | FALSE | FALSE | 42.5 | NA | FALSE | TRUE | FALSE | FALSE | FALSE | TRUE | TRUE | TRUE | 1 | 9 | 5-9 Years | NA |  | 4 | NA | SE |  |  | NA | NA |  | NA | N |  | N | NA | C | NA | NA | NA | NA | NA | NA | NA | FALSE | NA | NA | NA | NA | NA | NA | NA | NA | AU | NA | N | NA | 3 | FALSE | NA | NA | Natural Gas | NA | Retail/Service | Vehicle Repair | 100,001+ | urban | 2004-2013 | 5141978.9681 | 5141978.9681 | 976976.0039
2174 | sz2 | Furnace | Furnace | Natural Gas | None | NA | Furnace | Furnace | Natural Gas | None | 0.06 | 7 | 308518.7381 | None | None | 0 | NA | 0 | SZ Ducted | SZ Ducted | Constant Volume | FALSE | FALSE | FALSE | 42.5 | NA | FALSE | FALSE | TRUE | FALSE | FALSE | TRUE | TRUE | TRUE | 1 | 9 | 5-9 Years | NA |  | 4 | NA | SE |  |  | NA | NA |  | NA | N |  | N | NA | C | NA | NA | NA | NA | NA | NA | NA | FALSE | NA | NA | NA | NA | NA | NA | NA | NA | AU | NA | N | NA | 3 | FALSE | NA | NA | Natural Gas | NA | Retail/Service | Vehicle Repair | 100,001+ | urban | 2004-2013 | 5141978.9681 | 5141978.9681 | 976976.0039
2174 | sz3 | Furnace | Furnace | Natural Gas | None | NA | Furnace | Furnace | Natural Gas | None | 0.1575 | 4 | 809861.6875 | None | None | 0 | NA | 0 | SZ Ducted | SZ Ducted | Constant Volume | FALSE | FALSE | FALSE | 62.5 | NA | FALSE | FALSE | FALSE | TRUE | FALSE | TRUE | TRUE | TRUE | 1 | 9 | 5-9 Years | NA |  | 4 | NA | SE |  |  | NA | NA |  | NA | N |  | N | NA | C | NA | NA | NA | NA | NA | NA | NA | FALSE | NA | NA | NA | NA | NA | NA | NA | NA | AU | NA | N | NA | 3 | FALSE | NA | NA | Natural Gas | NA | Retail/Service | Vehicle Repair | 100,001+ | urban | 2004-2013 | 5141978.9681 | 5141978.9681 | 976976.0039
2174 | sz5 | Furnace | Furnace | Natural Gas | None | NA | Furnace | Furnace | Natural Gas | None | 0.004 | 13 | 20567.9159 | None | None | 0 | NA | 0 | SZ Ducted | SZ Ducted | Constant Volume | FALSE | FALSE | FALSE | 42.5 | NA | FALSE | FALSE | FALSE | FALSE | TRUE | FALSE | FALSE | FALSE | 1 | 9 | 5-9 Years | NA |  | 4 | NA | SE |  |  | NA | NA |  | NA | N |  | N | NA | C | NA | NA | NA | NA | NA | NA | NA | FALSE | NA | NA | NA | NA | NA | NA | NA | NA | AU | N | NA | NA | 3 | FALSE | NA | NA | Natural Gas | NA | Retail/Service | Vehicle Repair | 100,001+ | urban | 2004-2013 | 5141978.9681 | 5141978.9681 | 976976.0039
2174 | sz6 | Furnace | Unit Heater | Natural Gas | None | NA | Furnace | Unit Heater | Natural Gas | None | 0.008 | 11 | 41135.8317 | None | None | 0 | NA | 0 | Zonal | SZ Unducted w/Fan | Constant Volume | FALSE | FALSE | FALSE | 42.5 | NA | FALSE | FALSE | FALSE | FALSE | TRUE | TRUE | FALSE | FALSE | 2 | 9 | 5-9 Years | NA |  | 9 | NA | SE |  |  | NA | NA |  | NA | N |  | N | NA | I | NA | NA | NA | NA | NA | NA | NA | FALSE | [12 empty] | 3 | FALSE | NA | NA | Natural Gas | NA | Retail/Service | Vehicle Repair | 100,001+ | urban | 2004-2013 | 5141978.9681 | 5141978.9681 | 976976.0039 | bar: NA to NA
2174 | sz7 | Furnace | Infrared | Natural Gas | None | NA | Furnace | Infrared | Natural Gas | None | 0.008 | 12 | 41135.8317 | None | None | 0 | NA | 0 | Zonal | Radiant | NA | FALSE | FALSE | FALSE | 42.5 | NA | FALSE | FALSE | FALSE | FALSE | TRUE | TRUE | FALSE | FALSE | 2 | 9 | 5-9 Years | NA |  | 13 | NA | SE |  |  | NA | NA |  | NA | N |  | N | NA | UNK | NA | NA | NA | NA | NA | NA | NA | FALSE | [12 empty] | 3 | FALSE | NA | NA | Natural Gas | NA | Retail/Service | Vehicle Repair | 100,001+ | urban | 2004-2013 | 5141978.9681 | 5141978.9681 | 976976.0039 | bar: NA to NA
2174 | sz8 | Furnace | Infrared | Natural Gas | None | NA | Furnace | Infrared | Natural Gas | None | 0.1575 | 5 | 809861.6875 | None | None | 0 | NA | 0 | Zonal | Radiant | NA | FALSE | FALSE | FALSE | 62.5 | NA | FALSE | FALSE | FALSE | TRUE | FALSE | TRUE | FALSE | FALSE | 12 | 9 | 5-9 Years | NA |  | 13 | NA | SE |  |  | NA | NA |  | NA | N |  | N | NA | UNK | NA | NA | NA | NA | NA | NA | NA | FALSE | [12 empty] | 3 | FALSE | NA | NA | Natural Gas | NA | Retail/Service | Vehicle Repair | 100,001+ | urban | 2004-2013 | 5141978.9681 | 5141978.9681 | 976976.0039 | bar: NA to NA
2181 | mz1 | Electric Resistance | Coil - Elec | Electricity | Electricity | Misc Ducted | Electric Resistance | Coil - Elec | Electricity | None | 0.87685 | 1 | 2966439.5673 | DX - Air | AC | 0.87685 | 1 | 2966439.5673 | VAV | MZ Air/Single Duct | None | FALSE | FALSE | FALSE | 107.75 | 132000 | TRUE | TRUE | FALSE | TRUE | TRUE | TRUE | TRUE | TRUE | 6 | 23 | 20+ Years | Trane | SXH6655 | NA | NA | NA |  |  | NA | NA | NA | 307.08 | DXA | NA | E | 674 | NA | CV | 8 | CV sys w/ perimeter vav and electric reheat | 22000 | OV |  | N | NA | NA | FALSE | 0 | FALSE | TRUE | FALSE | FALSE | FALSE | NA | A | N | FALSE | 3 | FALSE | FALSE | NA | Natural Gas | NA | Retail/Service | Clothing | 100,001+ | urban | Pre-2004 | 3383064.3554 | 3383064.3554 | 3383064.3554
2181 | sz1 | Heat Pump | ASHP | Electricity | None | NA | Air-source Heat Pump | ASHP | Electricity | None | 0.057211 | 2 | 193547.6012 | DX - Air | ASHP | 0.057211 | 2 | 193547.6012 | SZ Ducted | SZ Ducted | NA | FALSE | FALSE | FALSE | 107.75 | 8612.4402 | TRUE | TRUE | FALSE | TRUE | TRUE | TRUE | TRUE | TRUE | 3 | 23 | 20+ Years | Trane | WCD-09-A400A | 1 | 1 | HP |  |  | NA | NA |  | 61.416 | DXA |  | N | 90 | UNK | NA | NA | NA | NA | NA | NA | NA | FALSE | NA | NA | NA | NA | NA | NA | NA | NA | AU | NA | N | FALSE | 3 | FALSE | NA | NA | Natural Gas | NA | Retail/Service | Clothing | 100,001+ | urban | Pre-2004 | 3383064.3554 | 3383064.3554 | 3383064.3554
2181 | sz2 | Electric Resistance | Coil - Elec | Electricity | None | Misc Ducted | Electric Resistance | Coil - Elec | Electricity | None | 0.055939 | 3 | 189246.5434 | DX - Air | AC | 0.055939 | 3 | 189246.5434 | SZ Ducted | SZ Ducted | NA | FALSE | FALSE | FALSE | 107.75 | 8421.0526 | TRUE | TRUE | FALSE | TRUE | TRUE | TRUE | TRUE | TRUE | 2 | 23 | 20+ Years | Trane | BTC-130 | 1 | NA | NA |  |  | NA | NA |  | 68.24 | DXA |  | N | 132 | UNK | NA | NA | NA | NA | NA | NA | NA | FALSE | NA | NA | NA | NA | NA | NA | NA | NA | AU | NA | N | FALSE | 3 | FALSE | NA | NA | Natural Gas | NA | Retail/Service | Clothing | 100,001+ | urban | Pre-2004 | 3383064.3554 | 3383064.3554 | 3383064.3554
2181 | sz3 | Electric Resistance | Coil - Elec | Electricity | None | Misc Ducted | Electric Resistance | Coil - Elec | Electricity | None | 0.0066667 | 4 | 22553.7624 | DX - Air | AC | 0.0066667 | 4 | 22553.7624 | SZ Ducted | SZ Ducted | Constant Volume | FALSE | FALSE | FALSE | 107.75 | 5741.6268 | FALSE | FALSE | TRUE | FALSE | FALSE | TRUE | TRUE | TRUE | 2 | 23 | 20+ Years | Trane | TCD-090-8400A | 1 | NA | NA |  |  | NA | NA |  | 61.416 | DXA |  | N | 90 | C | NA | NA | NA | NA | NA | NA | NA | FALSE | NA | NA | NA | NA | NA | NA | NA | NA | AU | A | N | FALSE | 3 | FALSE | NA | NA | Natural Gas | NA | Retail/Service | Clothing | 100,001+ | urban | Pre-2004 | 3383064.3554 | 3383064.3554 | 3383064.3554
2181 | sz4 | Heat Pump | ASHP | Electricity | None | NA | Air-source Heat Pump | ASHP | Electricity | None | 0.0033333 | 5 | 11276.8812 | DX - Air | ASHP | 0.0033333 | 5 | 11276.8812 | SZ Ducted | MAU/Swamp | Constant Volume | FALSE | FALSE | FALSE | 107.75 | NA | FALSE | FALSE | TRUE | FALSE | FALSE | FALSE | FALSE | TRUE | 1 | 23 | 20+ Years | NA |  | 2 | 1 | HP |  |  | NA | NA |  | NA | DXA |  | N | NA | C | NA | NA | NA | NA | NA | NA | NA | FALSE | NA | NA | NA | NA | NA | NA | NA | NA | AU | N | N | TRUE | 4 | FALSE | NA | NA | Natural Gas | NA | Retail/Service | Clothing | 100,001+ | urban | Pre-2004 | 3383064.3554 | 3383064.3554 | 3383064.3554
2204 | sz1 | Furnace | Furnace | Natural Gas | None | NA | Furnace | Furnace | Natural Gas | None | 1 | 1 | 5468051.6 | None | None | 0 | NA | 0 | SZ Ducted | SZ Ducted | NA | FALSE | FALSE | FALSE | NA | 13157.8947 | TRUE | TRUE | TRUE | TRUE | TRUE | TRUE | FALSE | FALSE | 4 | 15 | 10-19 Years | RUUD | UGPH15EARSJ | 4 | NA | SE |  |  | NA | NA |  | 150 | N |  | N | NA | UNK | NA | NA | NA | NA | NA | NA | NA | FALSE | NA | NA | NA | NA | NA | NA | NA | NA | FCS | NA | NA | NA | 1 | NA | NA | NA | None | NA | Assembly | Community Center | 5,001-20,000 | urban | Pre-2004 | 5468051.6 | 5468051.6 | 5468051.6
2204 | sz2 | None | None | None | None | NA | None | None | None | None | 0 | NA | 0 | DX - Air | AC | 0.6 | 1 | 3280830.96 | SZ Ducted | SZ Ducted | NA | FALSE | FALSE | FALSE | NA | 11483.2536 | TRUE | TRUE | TRUE | TRUE | TRUE | FALSE | TRUE | TRUE | 3 | 15 | 10-19 Years | RUUD | UKKA036CK12E | 1 | NA | NA |  |  | NA | NA |  | NA | DXA |  | N | 120 | UNK | NA | NA | NA | NA | NA | NA | NA | FALSE | NA | NA | NA | NA | NA | NA | NA | NA | FCS | NA | NA | NA | 1 | NA | NA | NA | None | NA | Assembly | Community Center | 5,001-20,000 | urban | Pre-2004 | 5468051.6 | 5468051.6 | 5468051.6
2204 | sz3 | None | None | None | None | NA | None | None | None | None | 0 | NA | 0 | DX - Air | AC | 0.4 | 2 | 2187220.64 | SZ Ducted | SZ Ducted | NA | FALSE | FALSE | FALSE | NA | 7655.5024 | TRUE | TRUE | TRUE | TRUE | TRUE | FALSE | TRUE | TRUE | 2 | 15 | 10-19 Years | RUUD | KKA048CK12E | 1 | NA | NA |  |  | NA | NA |  | NA | DXA |  | N | 120 | UNK | NA | NA | NA | NA | NA | NA | NA | FALSE | NA | NA | NA | NA | NA | NA | NA | NA | FCS | NA | NA | NA | 1 | NA | NA | NA | None | NA | Assembly | Community Center | 5,001-20,000 | urban | Pre-2004 | 5468051.6 | 5468051.6 | 5468051.6
2229 | mz1 | Boiler | Boiler - Steam | Fuel Oil | Fuel Oil | NA | Boiler | Boiler - Steam | Fuel Oil | Fuel Oil | 0.60961 | 1 | 2780965.7676 | None | None | NA | NA | NA | SZ Ducted | DOAS/ERV | None | TRUE | FALSE | TRUE | 12 | 68532 | TRUE | TRUE | FALSE | FALSE | TRUE | TRUE | FALSE | TRUE | 4 | 63 | 20+ Years | Trane | 21-DWDI | NA | NA | SC |  |  | NA | NA | NA | NA | N | NA | N | NA | NA | CV | 6 |  | 17133 | U | NA | N | NA | 25 | TRUE | 9.75 | FALSE | FALSE | FALSE | FALSE | TRUE | NA | N | N | TRUE | 2 | FALSE | FALSE | NA | Fuel Oil | NA | School K-12 | High School | 100,001+ | urban | Pre-2004 | 4561905.5403 | 4561905.5403 | 0
2229 | mz2 | Boiler | Boiler - Steam | Fuel Oil | Fuel Oil | NA | Boiler | Boiler - Steam | Fuel Oil | Fuel Oil | 0.34198 | 2 | 1560099.669 | None | None | NA | NA | NA | SZ Ducted | DOAS/ERV | None | TRUE | FALSE | TRUE | 12 | 61372 | FALSE | FALSE | TRUE | TRUE | TRUE | TRUE | FALSE | TRUE | 4 | 63 | 20+ Years | Trane | 21-DWDI | NA | NA | SC |  |  | NA | NA | NA | NA | N | NA | N | NA | NA | CV | 6 |  | 15343 | U | NA | N | NA | 17.75 | TRUE | 9 | FALSE | FALSE | FALSE | FALSE | TRUE | NA | N | N | TRUE | 2 | FALSE | FALSE | NA | Fuel Oil | NA | School K-12 | High School | 100,001+ | urban | Pre-2004 | 4561905.5403 | 4561905.5403 | 0
2229 | mz3 | Boiler | Boiler - Steam | Fuel Oil | Fuel Oil | NA | Boiler | Boiler - Steam | Fuel Oil | Fuel Oil | 0.04841 | 3 | 220840.1037 | None | None | NA | NA | NA | SZ Ducted | SZ Ducted | None | TRUE | FALSE | TRUE | 12 | 52500 | FALSE | FALSE | TRUE | FALSE | FALSE | TRUE | FALSE | TRUE | 1 | 63 | 20+ Years | Trane | 21-DWDI | NA | NA | SC |  |  | NA | NA | NA | NA | N | NA | N | NA | NA | CV | 1 |  | 52500 | OV |  | N | NA | 15 | TRUE | 10 | FALSE | FALSE | FALSE | FALSE | TRUE | NA | N | Y-Un | TRUE | 3 | FALSE | FALSE | NA | Fuel Oil | NA | School K-12 | High School | 100,001+ | urban | Pre-2004 | 4561905.5403 | 4561905.5403 | 0
2241 | sz1 | Furnace | Furnace | Natural Gas | None | NA | Furnace | Furnace | Natural Gas | None | 1 | 1 | 586578.7267 | DX - Air | AC | 1 | 1 | 586578.7267 | SZ Ducted | SZ Ducted | Constant Volume | FALSE | FALSE | FALSE | NA | NA | TRUE | TRUE | FALSE | FALSE | FALSE | TRUE | TRUE | TRUE | 1 | NA | NA |  |  | 1 | NA | SE |  |  | NA | NA |  | NA | DXA |  | N | NA | C | NA | NA | NA | NA | NA | NA | NA | FALSE | NA | NA | NA | NA | NA | NA | NA | NA | AU | NA | N | FALSE | 1 | FALSE | NA | NA | None | NA | Restaurant | Fast Food Restaurant | <5,001 | urban | Pre-2004 | 586578.7267 | 586578.7267 | 586578.7267
2294 | sz1 | Electric Resistance | Coil - Elec | Electricity | None | Misc Ducted | Electric Resistance | Coil - Elec | Electricity | None | 0.17 | 2 | 672158.8711 | None | None | 0 | NA | 0 | SZ Ducted | SZ Ducted | NA | FALSE | FALSE | FALSE | 36 | 1122.3684 | TRUE | FALSE | FALSE | FALSE | FALSE | TRUE | FALSE | FALSE | 1 | 25 | 20+ Years | Intertherm | FEB-015HA | 4 | NA | NA |  |  | NA | NA |  | 51.18 | N |  | N | NA | UNK | NA | NA | NA | NA | NA | NA | NA | FALSE | [11 empty] | FALSE | 2 | FALSE | NA | NA | None | NA | Office | Office- Admin, Professional, Government, Financial | <5,001 | urban | Pre-2004 | 3953875.7125 | 3953875.7125 | 672158.8711 | bar: NA to N
2294 | sz2 | None | None | None | None | NA | None | None | None | None | 0 | NA | 0 | DX - Air | Room AC | 0.17 | 1 | 672158.8711 | Zonal | SZ Unducted w/Fan | Constant Volume | FALSE | FALSE | FALSE | 36 | 478.4689 | TRUE | FALSE | FALSE | FALSE | FALSE | FALSE | TRUE | FALSE | 1 | 25 | 20+ Years | Frigidaire | A-1538P | 8 | NA | NA |  |  | NA | NA |  | NA | DXA |  | N | 15 | C | NA | NA | NA | NA | NA | NA | NA | FALSE | [11 empty] | FALSE | 2 | FALSE | NA | NA | None | NA | Office | Office- Admin, Professional, Government, Financial | <5,001 | urban | Pre-2004 | 3953875.7125 | 3953875.7125 | 672158.8711 | bar: NA to N
2294 | sz3 | Furnace | Furnace | Fuel Oil | None | NA | Furnace | Furnace | Fuel Oil | None | 0.83 | 1 | 3281716.8414 | None | None | 0 | NA | 0 | SZ Ducted | SZ Ducted | Constant Volume | FALSE | FALSE | FALSE | 24 | NA | FALSE | TRUE | FALSE | FALSE | FALSE | TRUE | FALSE | FALSE | 1 | 25 | 20+ Years | Luxaire |  | 4 | NA | SE |  |  | NA | NA |  | NA | N |  | N | NA | C | NA | NA | NA | NA | NA | NA | NA | FALSE | NA | NA | NA | NA | NA | NA | NA | NA | OW | N | N | FALSE | 4 | FALSE | NA | NA | None | NA | Office | Office- Admin, Professional, Government, Financial | <5,001 | urban | Pre-2004 | 3953875.7125 | 3953875.7125 | 672158.8711
2303 | sz1 | Furnace | Furnace | Natural Gas | None | NA | Furnace | Furnace | Natural Gas | None | 1 | 1 | 16839408.2336 | DX - Air | AC | 1 | 1 | 16839408.2336 | SZ Ducted | SZ Ducted | Constant Volume | FALSE | FALSE | FALSE | 20 | 1148.3254 | TRUE | TRUE | FALSE | FALSE | FALSE | TRUE | FALSE | FALSE | 1 | 39 | 20+ Years | LUXAIRE | AUP0422NAA | 4 | NA | SE |  |  | NA | NA |  | NA | DXA |  | N | 36 | C | NA | NA | NA | NA | NA | NA | NA | FALSE | NA | NA | NA | NA | NA | NA | NA | NA | AU | N | N | NA | 1 | FALSE | NA | NA | None | NA | Warehouse | Other Warehouse | 20,001-50,000 | urban | Pre-2004 | 16839408.2336 | 16839408.2336 | 16839408.2336
2312 | sz1 | Furnace | Furnace | Natural Gas | None | NA | Furnace | Furnace | Natural Gas | None | 0.64 | 1 | 1995079.2014 | DX - Air | AC | 0.64 | 1 | 1995079.2014 | SZ Ducted | SZ Ducted | Constant Volume | FALSE | FALSE | FALSE | 68 | 1339.7129 | TRUE | FALSE | FALSE | FALSE | FALSE | TRUE | TRUE | FALSE | 1 | 1 | 0-4 Years | NA |  | 1 | NA | SE |  |  | NA | NA |  | NA | DXA |  | N | 42 | I | NA | NA | NA | NA | NA | NA | NA | FALSE | NA | NA | NA | NA | NA | NA | NA | NA | AU | NA | N | NA | 1 | FALSE | NA | NA | None | NA | Warehouse | Warehouse, Distribution | 5,001-20,000 | urban | Pre-2004 | 3117311.2522 | 3117311.2522 | 3117311.2522
2312 | sz2 | None | None | None | None | NA | None | None | None | None | 0 | NA | 0 | DX - Air | Room AC | 0.36 | 2 | 1122232.0508 | Zonal | SZ Unducted w/Fan | Constant Volume | FALSE | FALSE | FALSE | 68 | 287.0813 | FALSE | TRUE | FALSE | FALSE | FALSE | FALSE | TRUE | FALSE | 1 | 8 | 5-9 Years | NA |  | 8 | NA | NA |  |  | NA | NA |  | NA | DXA |  | N | 9 | I | NA | NA | NA | NA | NA | NA | NA | FALSE | NA | NA | NA | NA | NA | NA | NA | NA | AU | N | N | FALSE | 2 | FALSE | NA | NA | None | NA | Warehouse | Warehouse, Distribution | 5,001-20,000 | urban | Pre-2004 | 3117311.2522 | 3117311.2522 | 3117311.2522
2312 | sz3 | Furnace | Unit Heater | Natural Gas | None | NA | Furnace | Unit Heater | Natural Gas | None | 0.36 | 2 | 1122232.0508 | None | None | 0 | NA | 0 | Zonal | SZ Unducted w/Fan | Constant Volume | FALSE | FALSE | FALSE | 68 | 197.3684 | FALSE | TRUE | FALSE | FALSE | FALSE | TRUE | FALSE | FALSE | 1 | 8 | 5-9 Years | NA |  | 9 | NA | SE |  |  | NA | NA |  | 9 | N |  | N | NA | I | NA | NA | NA | NA | NA | NA | NA | FALSE | [11 empty] | FALSE | 2 | FALSE | NA | NA | None | NA | Warehouse | Warehouse, Distribution | 5,001-20,000 | urban | Pre-2004 | 3117311.2522 | 3117311.2522 | 3117311.2522 | bar: NA to N
2395 | sz1 | Heat Pump | ASHP | Electricity | None | NA | Air-source Heat Pump | ASHP | Electricity | None | 0.74 | 1 | 85525.7557 | DX - Air | ASHP | 0.74 | 1 | 85525.7557 | SZ Ducted | SZ Ducted | Constant Volume | FALSE | FALSE | FALSE | 168 | 3827.7512 | TRUE | TRUE | FALSE | TRUE | FALSE | FALSE | TRUE | FALSE | 2 | 2 | 0-4 Years | york | B4CH060A25 | 5 | 1 | HP |  |  | NA | NA |  | 60 | DXA |  | N | 60 | I | NA | NA | NA | NA | NA | NA | NA | FALSE | NA | NA | NA | NA | NA | NA | NA | NA | D | N | N | FALSE | 2 | FALSE | NA | NA | None | NA | Grocery | Gas Station With A Convenience Store | <5,001 | urban | Pre-2004 | 115575.3455 | 85525.7557 | 85525.7557
2413 | sz1 | Furnace | Furnace | Natural Gas | None | NA | Furnace | Furnace | Natural Gas | None | 0.15625 | 3 | 374029.26 | DX - Air | AC | 0.41613 | 2 | 996154.5412 | SZ Ducted | SZ Ducted | Constant Volume | FALSE | FALSE | FALSE | NA | 8229.6651 | TRUE | FALSE | FALSE | FALSE | FALSE | TRUE | TRUE | FALSE | 3 | NA | NA | TRANE | YCD086 35.4 | 1 | NA | SE |  |  | NA | NA |  | 120 | DXA |  | N | 86 | I | NA | NA | NA | NA | NA | NA | NA | FALSE | NA | NA | NA | NA | NA | NA | NA | NA | FCS | A | N | NA | 1 | FALSE | NA | NA | None | NA | Grocery | Grocery (> 5000sf) | 20,001-50,000 | urban | Pre-2004 | 2393859.7503 | 2393859.7503 | 2393859.7503
2413 | sz2 | Furnace | Unit Heater | Natural Gas | None | NA | Furnace | Unit Heater | Natural Gas | None | 0.62453 | 1 | 1495029.7456 | None | None | 0 | NA | 0 | Zonal | SZ Unducted w/Fan | Constant Volume | FALSE | FALSE | FALSE | NA | 32894.7368 | TRUE | FALSE | FALSE | FALSE | FALSE | TRUE | FALSE | FALSE | 1 | NA | NA | RENZOR | RD-F2-80 | 9 | NA | SE |  |  | NA | NA |  | 1500 | N |  | N | NA | I | NA | NA | NA | NA | NA | NA | NA | FALSE | NA | NA | NA | NA | NA | NA | NA | NA | FCS | A | N | NA | 1 | FALSE | NA | NA | None | NA | Grocery | Grocery (> 5000sf) | 20,001-50,000 | urban | Pre-2004 | 2393859.7503 | 2393859.7503 | 2393859.7503
2413 | sz3 | Furnace | Furnace | Natural Gas | None | NA | Furnace | Furnace | Natural Gas | None | 0.21923 | 2 | 524800.7446 | DX - Air | AC | 0.58387 | 1 | 1397705.209 | SZ Ducted | SZ Ducted | Constant Volume | FALSE | FALSE | FALSE | NA | 11547.0494 | TRUE | FALSE | FALSE | FALSE | FALSE | TRUE | TRUE | FALSE | 2 | NA | NA | TRAIN | YCD181 | 1 | NA | SE |  |  | NA | NA |  | 250 | DXA |  | N | 181 | I | NA | NA | NA | NA | NA | NA | NA | FALSE | NA | NA | NA | NA | NA | NA | NA | NA | FCS | A | N | NA | 1 | FALSE | NA | NA | None | NA | Grocery | Grocery (> 5000sf) | 20,001-50,000 | urban | Pre-2004 | 2393859.7503 | 2393859.7503 | 2393859.7503
2459 | mz1 | Electric Resistance | Coil - Elec | Electricity | Natural Gas | Reheat | Furnace | Furnace | Natural Gas | None | 0.78277 | 1 | 4862171.8356 | DX - Air | AC | 0.28618 | 1 | 1777618.0931 | VAV | MZ Air/Single Duct | NA | FALSE | FALSE | FALSE | 168 | 40000 | TRUE | FALSE | FALSE | FALSE | FALSE | FALSE | TRUE | FALSE | 1 | 7 | 5-9 Years | TRANE | YSCO36A4RLA22F000A0010000 | NA | NA | SE |  |  | NA | NA | NA | 1000 | DXA | NA | E | 1089 | NA | VAV | 3 |  | 40000 | OV |  | UNK | NA | 60 | TRUE | 40 | FALSE | FALSE | TRUE | TRUE | FALSE | NA | A | Y-U | FALSE | 3 | FALSE | TRUE | NA | None | NA | Office | Other Office | 100,001+ | urban | 2004-2013 | 6211482.6799 | 6211482.6799 | 2049789.2844
2459 | sz1 | Heat Pump | Minisplit HP | Electricity | None | NA | Air-source Heat Pump | Minisplit HP | Electricity | None | 0.011236 | 4 | 69791.9402 | DX - Air | Minisplit HP | 0.0041079 | 4 | 25516.0492 | Zonal | SZ Unducted w/Fan | Constant Volume | FALSE | FALSE | FALSE | 168 | 574.1627 | TRUE | FALSE | FALSE | FALSE | FALSE | FALSE | TRUE | FALSE | 1 | 7 | 5-9 Years | Trane | CU-1 Z7TB3018A1000AA | 5 | 5 | HP |  |  | NA | NA |  | NA | DXA |  | N | 18 | C | NA | NA | NA | NA | NA | NA | NA | FALSE | NA | NA | NA | NA | NA | NA | NA | NA | N | N | Y-U | NA | 3 | FALSE | NA | NA | None | NA | Office | Other Office | 100,001+ | urban | 2004-2013 | 6211482.6799 | 6211482.6799 | 2049789.2844
2459 | sz2 | Heat Pump | Minisplit HP | Electricity | None | NA | Air-source Heat Pump | Minisplit HP | Electricity | None | 0.011236 | 5 | 69791.9402 | DX - Air | Minisplit HP | 0.0041079 | 5 | 25516.0492 | Zonal | SZ Unducted w/Fan | Constant Volume | FALSE | FALSE | FALSE | 168 | 574.1627 | TRUE | FALSE | FALSE | FALSE | FALSE | FALSE | TRUE | FALSE | 1 | 7 | 5-9 Years | Carrier | CU-2 38BNE018311 | 5 | 5 | HP |  |  | NA | NA |  | 18 | DXA |  | N | 18 | C | NA | NA | NA | NA | NA | NA | NA | FALSE | NA | NA | NA | NA | NA | NA | NA | NA | N | N | Y-U | NA | 3 | FALSE | NA | NA | None | NA | Office | Other Office | 100,001+ | urban | 2004-2013 | 6211482.6799 | 6211482.6799 | 2049789.2844
2459 | sz3 | Furnace | Furnace | Natural Gas | None | NA | Furnace | Furnace | Natural Gas | None | 0.044944 | 3 | 279167.7609 | DX - Air | AC | 0.0082158 | 3 | 51032.0984 | SZ Ducted | SZ Ducted | Constant Volume | FALSE | FALSE | FALSE | 168 | 1148.3254 | TRUE | FALSE | FALSE | FALSE | FALSE | TRUE | TRUE | FALSE | 1 | 7 | 5-9 Years | Trane | YSC036 | 1 | NA | SE |  |  | NA | NA |  | 60 | DXA |  | N | 36 | C | NA | NA | NA | NA | NA | NA | NA | FALSE | NA | NA | NA | NA | NA | NA | NA | NA | AU | NA | Y-U | NA | 3 | FALSE | NA | NA | None | NA | Office | Other Office | 100,001+ | urban | 2004-2013 | 6211482.6799 | 6211482.6799 | 2049789.2844
2459 | sz4 | Furnace | Furnace | Natural Gas | None | NA | Furnace | Furnace | Natural Gas | None | 0.14981 | 2 | 930559.203 | DX - Air | AC | 0.027386 | 2 | 170106.9946 | SZ Ducted | SZ Ducted | Constant Volume | FALSE | FALSE | FALSE | 168 | 3827.7512 | TRUE | FALSE | FALSE | FALSE | FALSE | TRUE | TRUE | FALSE | 1 | 7 | 5-9 Years | TRANE | YSC120A4RLA2AF000A00100A00 | 1 | NA | SE |  |  | NA | NA |  | 150 | DXA |  | N | 120 | C | NA | NA | NA | NA | NA | NA | NA | FALSE | NA | NA | NA | NA | NA | NA | NA | NA | AU | NA | Y-U | NA | 3 | FALSE | NA | NA | None | NA | Office | Other Office | 100,001+ | urban | 2004-2013 | 6211482.6799 | 6211482.6799 | 2049789.2844
2495 | sz1 | Heat Pump | ASHP | Electricity | None | NA | Air-source Heat Pump | ASHP | Electricity | None | 1 | 1 | 1946348.8952 | DX - Air | ASHP | 1 | 1 | 1946348.8952 | SZ Ducted | SZ Ducted | Constant Volume | FALSE | FALSE | FALSE | 40 | 8038.2775 | TRUE | TRUE | TRUE | FALSE | FALSE | TRUE | TRUE | FALSE | 3 | 1 | 0-4 Years | Carrier |  | 5 | 1 | HP |  |  | NA | NA | NA | NA | DXA |  | N | 84 | I | NA | NA | NA | NA | NA | NA | NA | FALSE | NA | NA | NA | NA | NA | NA | NA | NA | AU | N | N | FALSE | 1 | FALSE | NA | NA | None | NA | Office | Medical Office | <5,001 | urban | Pre-2004 | 1946348.8952 | 1946348.8952 | 1946348.8952
2502 | sz1 | Furnace | Furnace | Propane | None | NA | Furnace | Furnace | Propane | None | 0.27 | 2 | 664434.7129 | None | None | NA | NA | NA | SZ Ducted | SZ Ducted | Constant Volume | FALSE | FALSE | FALSE | 26 | 3070.1754 | FALSE | FALSE | TRUE | FALSE | FALSE | TRUE | FALSE | FALSE | 2 | 40 | 20+ Years | Crane | 70AD | 4 | NA | SE |  |  | NA | NA |  | 70 | N |  | N | NA | I | NA | NA | NA | NA | NA | NA | NA | FALSE | [12 empty] | 1 | FALSE | NA | NA | None | NA | Assembly | Community Center | 5,001-20,000 | urban | Pre-2004 | 2460869.3069 | 2337825.8416 | 0 | bar: NA NA NA to NA NA NA
2502 | sz2 | Furnace | Unit Heater | Propane | None | NA | Furnace | Unit Heater | Propane | None | 0.68 | 1 | 1673391.1287 | None | None | NA | NA | NA | Zonal | SZ Unducted w/Fan | NA | FALSE | FALSE | FALSE | 26 | NA | TRUE | TRUE | FALSE | FALSE | FALSE | TRUE | FALSE | FALSE | 4 | 40 | 20+ Years | Reznor |  | 9 | NA | SE |  |  | NA | NA |  | NA | N |  | N | NA | UNK | NA | NA | NA | NA | NA | NA | NA | FALSE | [12 empty] | 1 | FALSE | NA | NA | None | NA | Assembly | Community Center | 5,001-20,000 | urban | Pre-2004 | 2460869.3069 | 2337825.8416 | 0 | bar: NA NA NA to NA NA NA
2517 | sz1 | Heat Pump | ASHP | Electricity | None | NA | Air-source Heat Pump | ASHP | Electricity | None | 0.45 | 2 | 762311.6252 | DX - Air | ASHP | 0.43213 | 1 | 732035.4188 | SZ Ducted | SZ Ducted | NA | FALSE | FALSE | FALSE | 144 | 7177.0335 | FALSE | TRUE | TRUE | FALSE | FALSE | TRUE | TRUE | FALSE | 3 | 22 | 20+ Years | Carrier | Series 110 58SSC075-JC | 5 | 1 | HP |  |  | NA | NA |  | 88 | DXA |  | N | 75 | UNK | NA | NA | NA | NA | NA | NA | NA | FALSE | NA | NA | NA | NA | NA | NA | NA | NA | FCS | N | N | NA | 1 | FALSE | NA | NA | None | NA | Residential Care | Assisted Living | 5,001-20,000 | urban | Pre-2004 | 1694025.8338 | 1694025.8338 | 762311.6252
2517 | sz2 | Electric Resistance | Baseboard/Wall Heater | Electricity | None | Misc Zonal | Electric Resistance | Baseboard/Wall Heater | Electricity | None | 0.55 | 1 | 931714.2086 | None | None | 0 | NA | 0 | Zonal | Baseboard/Zonal w/ Minimal Fan | Constant Volume | FALSE | FALSE | FALSE | 144 | 3890.8772 | TRUE | FALSE | FALSE | FALSE | FALSE | TRUE | FALSE | FALSE | 26 | 20 | 20+ Years | Cadet | CS202 | 10 | NA | NA |  |  | NA | NA |  | 6.824 | N |  | N | NA | I | NA | NA | NA | NA | NA | NA | NA | FALSE | [12 empty] | 2 | FALSE | NA | NA | None | NA | Residential Care | Assisted Living | 5,001-20,000 | urban | Pre-2004 | 1694025.8338 | 1694025.8338 | 762311.6252 | bar: NA NA NA to NA NA NA
2517 | sz3 | None | None | None | None | NA | None | None | None | None | 0 | NA | 0 | DX - Air | Room AC | 0.017872 | 2 | 30276.2064 | Zonal | SZ Unducted w/Fan | Constant Volume | FALSE | FALSE | FALSE | 144 | 318.9793 | FALSE | TRUE | FALSE | FALSE | FALSE | FALSE | TRUE | FALSE | 2 | 1 | 0-4 Years | Arctic King | MWK-05CMN-B17 | 8 | NA | NA |  |  | NA | NA |  | NA | DXA |  | N | 5 | I | NA | NA | NA | NA | NA | NA | NA | FALSE | NA | NA | NA | NA | NA | NA | NA | NA | AU | N | N | FALSE | 2 | FALSE | NA | NA | None | NA | Residential Care | Assisted Living | 5,001-20,000 | urban | Pre-2004 | 1694025.8338 | 1694025.8338 | 762311.6252
2530 | sz1 | Electric Resistance | Coil - Elec | Electricity | None | PTAC | Electric Resistance | Coil - Elec | Electricity | None | 1 | 1 | 1015501.6252 | DX - Air | PTAC | 0.248 | 1 | 251844.3953 | Zonal | SZ Unducted w/Fan | Constant Volume | FALSE | FALSE | FALSE | 40 | 2296.6507 | TRUE | FALSE | FALSE | FALSE | FALSE | TRUE | TRUE | FALSE | 2 | 15 | 10-19 Years | NA |  | 6 | NA | NA |  |  | NA | NA |  | NA | DXA |  | N | 36 | I | NA | NA | NA | NA | NA | NA | NA | FALSE | NA | NA | NA | NA | NA | NA | NA | NA | N | N | N | FALSE | 2 | FALSE | NA | NA | None | NA | Retail/Service | Repair Shop | <5,001 | urban | Pre-2004 | 1015501.6252 | 1015501.6252 | 251844.3953
2530 | sz2 | Unknown | Unknown | Electricity | None | Misc Ducted | Unknown | Unknown | Electricity | None | 0 | NA | 0 | Unknown | Unknown | 0 | NA | 0 | SZ Ducted | SZ Ducted | Constant Volume | FALSE | FALSE | FALSE | 70 | NA | FALSE | TRUE | TRUE | FALSE | FALSE | TRUE | FALSE | FALSE | 1 | 20 | 20+ Years | Carrier | FByANF060 | 5 | 1 | HP |  |  | NA | NA |  | NA | N |  | N | NA | I | NA | NA | NA | NA | NA | NA | NA | FALSE | NA | NA | NA | NA | NA | NA | NA | NA | N | N | N | FALSE | 2 | FALSE | NA | NA | None | NA | Retail/Service | Repair Shop | <5,001 | urban | Pre-2004 | 1015501.6252 | 1015501.6252 | 251844.3953
2560 | mz1 | Boiler | Boiler - Water | Natural Gas | Natural Gas | NA | Boiler | Boiler - Water | Natural Gas | Natural Gas | 0.45934 | 1 | 602316.6334 | DX - Air | AC | 0.52033 | 1 | 682292.286 | SZ Ducted | SZ Ducted | NA | TRUE | FALSE | TRUE | 31.5 | 15000 | TRUE | FALSE | FALSE | FALSE | FALSE | FALSE | TRUE | FALSE | 1 | 5 | 5-9 Years | JOHNSON C | JH0HBC00A2DAA2A | NA | NA | HWC |  |  | NA | NA | NA | NA | DXA | NA | N | NA | NA | VAV | 1 |  | 15000 | OV |  | UNK | NA | NA | TRUE | NA | TRUE | FALSE | FALSE | FALSE | FALSE | NA | A | N | TRUE | 3 | FALSE | FALSE | NA | Natural Gas | NA | Assembly | Religious Assembly | 5,001-20,000 | urban | 2004-2013 | 1311263.4842 | 1311263.4842 | 1311263.4842
2560 | sz1 | Furnace | Furnace | Natural Gas | None | NA | Furnace | Furnace | Natural Gas | None | 0.2 | 2 | 262252.6968 | None | None | 0 | NA | 0 | SZ Ducted | SZ Ducted | Constant Volume | FALSE | FALSE | FALSE | 30.2667 | NA | FALSE | TRUE | TRUE | TRUE | FALSE | TRUE | FALSE | FALSE | 5 | 5 | 5-9 Years | GOODMAN |  | 4 | NA | SE |  |  | NA | NA |  | NA | N |  | N | NA | I | NA | NA | NA | NA | NA | NA | NA | FALSE | NA | NA | NA | NA | NA | NA | NA | NA | AU | N | N | NA | 3 | FALSE | NA | NA | Natural Gas | NA | Assembly | Religious Assembly | 5,001-20,000 | urban | 2004-2013 | 1311263.4842 | 1311263.4842 | 1311263.4842
2560 | sz2 | Heat Pump | ASHP | Electricity | None | NA | Air-source Heat Pump | ASHP | Electricity | None | 0.1 | 4 | 131126.3484 | DX - Air | ASHP | 0.21176 | 2 | 277679.3261 | SZ Ducted | SZ Ducted | Constant Volume | FALSE | FALSE | FALSE | 30.2667 | 3444.9761 | FALSE | TRUE | TRUE | TRUE | FALSE | FALSE | TRUE | FALSE | 3 | 5 | 5-9 Years | GOODMAN | GSH130363AD | 5 | 1 | HP |  |  | NA | NA |  | 32 | DXA |  | N | 36 | I | NA | NA | NA | NA | NA | NA | NA | FALSE | NA | NA | NA | NA | NA | NA | NA | NA | AU | N | N | NA | 3 | FALSE | NA | NA | Natural Gas | NA | Assembly | Religious Assembly | 5,001-20,000 | urban | 2004-2013 | 1311263.4842 | 1311263.4842 | 1311263.4842
2560 | sz3 | Heat Pump | ASHP | Electricity | None | NA | Air-source Heat Pump | ASHP | Electricity | None | 0.1 | 5 | 131126.3484 | DX - Air | ASHP | 0.18824 | 3 | 246826.0676 | SZ Ducted | SZ Ducted | Constant Volume | FALSE | FALSE | FALSE | 30.2667 | 3062.201 | FALSE | TRUE | TRUE | TRUE | FALSE | FALSE | TRUE | FALSE | 2 | 5 | 5-9 Years | GOODMAN | GSHI30483AD | 5 | 1 | HP |  |  | NA | NA |  | 43 | DXA |  | N | 48 | I | NA | NA | NA | NA | NA | NA | NA | FALSE | NA | NA | NA | NA | NA | NA | NA | NA | AU | N | N | NA | 3 | FALSE | NA | NA | Natural Gas | NA | Assembly | Religious Assembly | 5,001-20,000 | urban | 2004-2013 | 1311263.4842 | 1311263.4842 | 1311263.4842
2560 | sz4 | Heat Pump | ASHP | Electricity | None | NA | Air-source Heat Pump | ASHP | Electricity | None | 0.14066 | 3 | 184441.4571 | DX - Air | ASHP | 0.079668 | 4 | 104465.8045 | SZ Ducted | SZ Ducted | Constant Volume | FALSE | FALSE | FALSE | 31.5 | 2296.6507 | TRUE | FALSE | FALSE | FALSE | FALSE | TRUE | TRUE | FALSE | 2 | 5 | 5-9 Years | ARI | E13RD030525B | 5 | 1 | HP |  |  | NA | NA |  | NA | DXA |  | N | 36 | I | NA | NA | NA | NA | NA | NA | NA | FALSE | NA | NA | NA | NA | NA | NA | NA | NA | AU | N | N | NA | 3 | FALSE | NA | NA | Natural Gas | NA | Assembly | Religious Assembly | 5,001-20,000 | urban | 2004-2013 | 1311263.4842 | 1311263.4842 | 1311263.4842
2561 | sz2 | Electric Resistance | Baseboard/Wall Heater | Electricity | None | Misc Zonal | Electric Resistance | Baseboard/Wall Heater | Electricity | None | 1 | 1 | 1161835.7565 | None | None | NA | NA | NA | Zonal | Baseboard/Zonal w/ Minimal Fan | Constant Volume | FALSE | FALSE | FALSE | 45.9 | NA | TRUE | TRUE | TRUE | TRUE | TRUE | TRUE | FALSE | FALSE | 24 | 52 | 20+ Years | NA |  | 10 | NA | NA |  |  | NA | NA |  | NA | N |  | N | NA | C | NA | NA | NA | NA | NA | NA | NA | FALSE | NA | NA | NA | NA | NA | NA | NA | NA | N | N | N | NA | 2 | FALSE | NA | NA | None | NA | School K-12 | Other K-12 School | 5,001-20,000 | urban | Pre-2004 | 1161835.7565 | 1161835.7565 | 0
2596 | mz1 | Electric Resistance | Coil - Elec | Electricity | Natural Gas | Misc Ducted | Furnace | Furnace | Natural Gas | None | 0.16162 | 2 | 66945.781 | DX - Air | AC | 0.16162 | 2 | 66945.781 | Unknown | Unknown | None | FALSE | FALSE | FALSE | 168 | 17224.8804 | TRUE | FALSE | FALSE | FALSE | FALSE | FALSE | TRUE | FALSE | 3 | 5 | 5-9 Years | COLEMAN | T695120D20MP11A | NA | NA | SE |  |  | NA | NA | NA | NA | DXA | NA | E | 180 | NA | CV | NA |  | NA | NA |  | N | NA | NA | NA | NA | FALSE | FALSE | FALSE | FALSE | FALSE | NA | NA | Unk | NA | 1 | FALSE | NA | NA | None | NA | Lodging | Hotel | 20,001-50,000 | urban | 2004-2013 | 414227.0199 | 414227.0199 | 414227.0199
2596 | sz1 | Electric Resistance | Coil - Elec | Electricity | None | PTAC | Electric Resistance | Coil - Elec | Electricity | None | 0.83838 | 1 | 347281.2389 | DX - Air | PTAC | 0.83838 | 1 | 347281.2389 | Zonal | SZ Unducted w/Fan | Constant Volume | FALSE | FALSE | FALSE | 168 | 26414.6742 | FALSE | TRUE | FALSE | FALSE | FALSE | TRUE | TRUE | FALSE | 91 | 5 | 5-9 Years | AMANA | PTC093035ARDB | 6 | NA | NA |  |  | NA | NA | NA | 12 | DXA |  | N | 9.1 | I | NA | NA | NA | NA | NA | NA | NA | FALSE | NA | NA | NA | NA | NA | NA | NA | NA | AU | N | N | NA | 2 | FALSE | NA | NA | None | NA | Lodging | Hotel | 20,001-50,000 | urban | 2004-2013 | 414227.0199 | 414227.0199 | 414227.0199
2598 | sz1 | Furnace | Furnace | Natural Gas | None | NA | Furnace | Furnace | Natural Gas | None | 0.33091 | 2 | 185605.5598 | DX - Air | AC | 0.19676 | 3 | 110360.0626 | SZ Ducted | SZ Ducted | Constant Volume | FALSE | FALSE | FALSE | 168 | 2679.4258 | FALSE | TRUE | TRUE | FALSE | FALSE | TRUE | TRUE | TRUE | 1 | NA | NA | BRYANT | 580P1V073150AA | 1 | NA | SE |  |  | NA | NA |  | 120 | DXA |  | N | 84 | I | NA | NA | NA | NA | NA | NA | NA | FALSE | NA | NA | NA | NA | NA | NA | NA | NA | FCS | A | Y-Z | NA | 1 | FALSE | NA | NA | None | NA | Lodging | Motel | 20,001-50,000 | urban | 2004-2013 | 560895.9225 | 560895.9225 | 560895.9225
2598 | sz2 | None | None | None | None | NA | None | None | None | None | 0 | NA | 0 | DX - Air | AC | 0.21081 | 2 | 118242.9242 | SZ Ducted | SZ Ducted | Constant Volume | FALSE | FALSE | FALSE | 168 | 2870.8134 | FALSE | TRUE | TRUE | FALSE | FALSE | TRUE | TRUE | TRUE | 1 | NA | NA | BRYANT | 569DPX090000XA | 1 | NA | NA |  |  | NA | NA |  | NA | DXA |  | N | 90 | I | NA | NA | NA | NA | NA | NA | NA | FALSE | NA | NA | NA | NA | NA | NA | NA | NA | FCS | A | Y-Z | NA | 1 | FALSE | NA | NA | None | NA | Lodging | Motel | 20,001-50,000 | urban | 2004-2013 | 560895.9225 | 560895.9225 | 560895.9225
2598 | sz3 | Electric Resistance | Coil - Elec | Electricity | None | Misc Ducted | Electric Resistance | Coil - Elec | Electricity | None | 0.18909 | 3 | 106060.3199 | DX - Air | AC | 0.11243 | 4 | 63062.8929 | SZ Ducted | SZ Ducted | Constant Volume | FALSE | FALSE | FALSE | 168 | 1531.1005 | FALSE | TRUE | TRUE | FALSE | FALSE | TRUE | TRUE | TRUE | 2 | NA | NA | BRYANT | 213ANA024-A | 1 | NA | NA |  |  | NA | NA |  | NA | DXA |  | N | 24 | C | NA | NA | NA | NA | NA | NA | NA | FALSE | NA | NA | NA | NA | NA | NA | NA | NA | FCS | A | Y-Z | NA | 1 | FALSE | NA | NA | None | NA | Lodging | Motel | 20,001-50,000 | urban | 2004-2013 | 560895.9225 | 560895.9225 | 560895.9225
2598 | sz4 | Electric Resistance | Coil - Elec | Electricity | None | Unit Heater | Electric Resistance | Coil - Elec | Electricity | None | 0.48 | 1 | 269230.0428 | DX - Air | AC | 0.48 | 1 | 269230.0428 | Zonal | SZ Unducted w/Fan | Constant Volume | FALSE | FALSE | FALSE | NA | 1148.3254 | TRUE | FALSE | FALSE | FALSE | FALSE | TRUE | TRUE | FALSE | NA | NA | NA | NA |  | 11 | NA | NA |  |  | NA | NA |  | NA | DXA |  | N | 36 | I | NA | NA | NA | NA | NA | NA | NA | FALSE | NA | NA | NA | NA | NA | NA | NA | NA | FCS | N | NA | FALSE | NA | NA | NA | NA | None | NA | Lodging | Motel | 20,001-50,000 | urban | 2004-2013 | 560895.9225 | 560895.9225 | 560895.9225
2629 | mz1 | Electric Resistance | Coil - Elec | Electricity | Natural Gas | Reheat | Furnace | Furnace | Natural Gas | None | 0.20693 | 2 | 397934.0337 | DX - Air | AC | 0.20693 | 2 | 397934.0337 | VAV | MZ Air/Single Duct | NA | FALSE | FALSE | FALSE | 60.2009 | 11000 | FALSE | FALSE | TRUE | TRUE | TRUE | TRUE | TRUE | TRUE | 1 | 5 | 5-9 Years | Carrier | 482N030 | NA | NA | SE |  |  | NA | NA | NA | 325 | DXA | NA | E | 374 | NA | VAV | 3 |  | 11000 | OV |  | UNK | NA | NA | TRUE | 1 | TRUE | FALSE | FALSE | FALSE | FALSE | NA | A | N | FALSE | 1 | FALSE | FALSE | NA | None | NA | Office | Office- Admin, Professional, Government, Financial | 20,001-50,000 | urban | 2004-2013 | 1923080.0873 | 1923080.0873 | 1923080.0873
2629 | sz1 | Furnace | Furnace | Natural Gas | None | NA | Furnace | Furnace | Natural Gas | None | 0.79307 | 1 | 1525146.0536 | DX - Air | AC | 0.79307 | 1 | 1525146.0536 | SZ Ducted | SZ Ducted | Constant Volume | FALSE | FALSE | FALSE | 50 | 20542.2648 | TRUE | TRUE | FALSE | FALSE | FALSE | TRUE | TRUE | TRUE | 14 | 5 | 5-9 Years | Carrier | 48HJD004 | 1 | NA | SE |  |  | NA | NA |  | 72 | DXA |  | N | 46 | C | NA | NA | NA | NA | NA | NA | NA | FALSE | NA | NA | NA | NA | NA | NA | NA | NA | AU | A | N | FALSE | 1 | FALSE | NA | NA | None | NA | Office | Office- Admin, Professional, Government, Financial | 20,001-50,000 | urban | 2004-2013 | 1923080.0873 | 1923080.0873 | 1923080.0873
2671 | sz1 | Heat Pump | ASHP | Electricity | None | NA | Air-source Heat Pump | ASHP | Electricity | None | 1 | 1 | 122430.1946 | DX - Air | AC | 1 | 1 | 122430.1946 | SZ Ducted | SZ Ducted | Constant Volume | FALSE | FALSE | FALSE | 168 | 1148.3254 | TRUE | TRUE | FALSE | FALSE | FALSE | TRUE | TRUE | FALSE | 1 | 7 | 5-9 Years | TRANE | 2TEC3F6A1000AA | 1 | NA | HP |  |  | NA | NA |  | NA | DXA |  | N | 36 | I | NA | NA | NA | NA | NA | NA | NA | FALSE | NA | NA | NA | NA | NA | NA | NA | NA | FCS | N | N | FALSE | 1 | FALSE | NA | NA | None | NA | Residential Care | Assisted Living | <5,001 | urban | 2004-2013 | 122430.1946 | 122430.1946 | 122430.1946
2674 | sz1 | None | None | None | None | NA | None | None | None | None | 0 | NA | 0 | DX - Air | AC | 1 | 1 | 172054.2675 | SZ Ducted | SZ Ducted | Constant Volume | FALSE | FALSE | FALSE | 84 | 1913.8756 | TRUE | TRUE | TRUE | TRUE | TRUE | FALSE | TRUE | FALSE | 1 | 9 | 5-9 Years | Goodman | CAPF060C2A CRT60-1 | 4 | NA | NA |  |  | NA | NA |  | NA | DXA |  | N | 60 | C | NA | NA | NA | NA | NA | NA | NA | FALSE | NA | NA | NA | NA | NA | NA | NA | NA | AU | N | N | NA | 1 | FALSE | NA | NA | None | NA | Residential Care | Assisted Living | <5,001 | urban | 2004-2013 | 172054.2675 | 172054.2675 | 172054.2675
2674 | sz2 | Furnace | Furnace | Natural Gas | None | NA | Furnace | Furnace | Natural Gas | None | 1 | 1 | 172054.2675 | None | None | 0 | NA | 0 | SZ Ducted | SZ Ducted | Constant Volume | FALSE | FALSE | FALSE | 84 | NA | TRUE | TRUE | TRUE | TRUE | FALSE | TRUE | FALSE | FALSE | 1 | 9 | 5-9 Years | Goodman | -*1 | 4 | NA | SE |  |  | NA | NA |  | NA | N |  | N | NA | C | NA | NA | NA | NA | NA | NA | NA | FALSE | NA | NA | NA | NA | NA | NA | NA | NA | AU | N | N | FALSE | 1 | FALSE | NA | NA | None | NA | Residential Care | Assisted Living | <5,001 | urban | 2004-2013 | 172054.2675 | 172054.2675 | 172054.2675
2751 | sz1 | Boiler | Boiler - Water | Natural Gas | Natural Gas | NA | Boiler | Boiler - Water | Natural Gas | Natural Gas | 0.3775 | 1 | 2362220.2346 | DX - Air | AC | 0.3775 | 1 | 2362220.2346 | SZ Ducted | SZ Ducted | Variable Air Volume | TRUE | FALSE | TRUE | 46.994 | NA | TRUE | FALSE | TRUE | FALSE | FALSE | TRUE | TRUE | FALSE | 4 | 7 | 5-9 Years | season 4 | 3MJ1320282HWA8115E | 1 | NA | HWC |  |  | NA | NA |  | NA | DXA |  | N | NA | V | NA | NA | NA | NA | NA | NA | NA | TRUE | NA | NA | NA | NA | NA | NA | NA | NA | FCS | A | NA | NA | 1 | FALSE | NA | NA | Natural Gas | NA | School K-12 | Elementary School | 50,001-100,000 | urban | 2004-2013 | 6257537.0453 | 6257537.0453 | 6257537.0453
2751 | sz2 | Furnace | Furnace | Natural Gas | None | NA | Furnace | Furnace | Natural Gas | None | 0.3775 | 2 | 2362220.2346 | DX - Air | AC | 0.3775 | 2 | 2362220.2346 | SZ Ducted | SZ Ducted | Variable Air Volume | FALSE | FALSE | FALSE | 46.994 | NA | TRUE | FALSE | TRUE | FALSE | FALSE | TRUE | TRUE | FALSE | 1 | 7 | 5-9 Years | season 4 | 3MFF250112HW1.5oh | 1 | NA | SE |  |  | NA | NA |  | NA | DXA |  | N | NA | V | NA | NA | NA | NA | NA | NA | NA | TRUE | NA | NA | NA | NA | NA | NA | NA | NA | FCS | A | NA | NA | 1 | FALSE | NA | NA | Natural Gas | NA | School K-12 | Elementary School | 50,001-100,000 | urban | 2004-2013 | 6257537.0453 | 6257537.0453 | 6257537.0453
2751 | sz3 | Furnace | Furnace | Natural Gas | None | NA | Furnace | Furnace | Natural Gas | None | 0.0425 | 4 | 265945.3244 | DX - Air | AC | 0.0425 | 4 | 265945.3244 | SZ Ducted | SZ Ducted | Constant Volume | FALSE | FALSE | FALSE | 45 | 1531.1005 | FALSE | FALSE | TRUE | FALSE | FALSE | TRUE | TRUE | FALSE | 1 | 7 | 5-9 Years | carrier | 48TM | 1 | NA | SE |  |  | NA | NA |  | 115 | DXA |  | N | 48 | I | NA | NA | NA | NA | NA | NA | NA | FALSE | NA | NA | NA | NA | NA | NA | NA | NA | FCS | A | Y-U | NA | 1 | FALSE | NA | NA | Natural Gas | NA | School K-12 | Elementary School | 50,001-100,000 | urban | 2004-2013 | 6257537.0453 | 6257537.0453 | 6257537.0453
2751 | sz4 | Furnace | Furnace | Natural Gas | None | NA | Furnace | Furnace | Natural Gas | None | 0.0425 | 5 | 265945.3244 | DX - Air | AC | 0.0425 | 5 | 265945.3244 | SZ Ducted | SZ Ducted | Constant Volume | FALSE | FALSE | FALSE | 45 | 5741.6268 | FALSE | FALSE | TRUE | FALSE | FALSE | TRUE | TRUE | FALSE | 1 | 7 | 5-9 Years | carrier | 48TMF016 | 1 | NA | SE |  |  | NA | NA |  | 370 | DXA |  | N | 180 | I | NA | NA | NA | NA | NA | NA | NA | FALSE | NA | NA | NA | NA | NA | NA | NA | NA | FCS | A | Y-U | NA | 1 | FALSE | NA | NA | Natural Gas | NA | School K-12 | Elementary School | 50,001-100,000 | urban | 2004-2013 | 6257537.0453 | 6257537.0453 | 6257537.0453
2751 | sz5 | Furnace | Furnace | Natural Gas | None | NA | Furnace | Furnace | Natural Gas | None | 0.16 | 3 | 1001205.9272 | DX - Air | AC | 0.16 | 3 | 1001205.9272 | SZ Ducted | SZ Ducted | Constant Volume | FALSE | FALSE | FALSE | 35 | 4593.3014 | FALSE | TRUE | FALSE | FALSE | FALSE | TRUE | TRUE | FALSE | 3 | 7 | 5-9 Years | carrier | SDTM | 1 | NA | SE |  |  | NA | NA |  | 87 | DXA |  | N | 48 | I | NA | NA | NA | NA | NA | NA | NA | FALSE | NA | NA | NA | NA | NA | NA | NA | NA | FCS | A | Y-U | NA | 1 | FALSE | NA | NA | Natural Gas | NA | School K-12 | Elementary School | 50,001-100,000 | urban | 2004-2013 | 6257537.0453 | 6257537.0453 | 6257537.0453
2759 | mz1 | Electric Resistance | Coil - Elec | Electricity | Electricity | Misc Ducted | Air-source Heat Pump | ASHP | Electricity | None | 0.51796 | 1 | 3358629.2157 | DX - Air | ASHP | 0.60472 | 1 | 3921226.5787 | NA | NA | Variable Air Volume | FALSE | FALSE | FALSE | 37.5 | 51200 | TRUE | TRUE | FALSE | FALSE | TRUE | FALSE | TRUE | TRUE | 4 | 1 | 0-4 Years | AAON | RN-040-3-0-E609 | NA | 1 | HP |  |  | NA | NA | NA | NA | DXA | NA | E | 480 | NA | VAV | NA |  | 12800 | OV |  | V | NA | 20 | TRUE | 5 | FALSE | FALSE | TRUE | FALSE | FALSE | NA | A | Unk | FALSE | 3 | FALSE | FALSE | NA | Electricity | NA | School K-12 | Middle School | 100,001+ | urban | Pre-2004 | 6484375.9702 | 6484375.9702 | 6484375.9702
2759 | sz1 | Heat Pump | ASHP | Electricity | None | NA | Air-source Heat Pump | ASHP | Electricity | None | 0.36972 | 2 | 2397397.1117 | DX - Air | PTHP | 0.30567 | 2 | 1982072.7687 | Zonal | SZ Ducted | Variable Air Volume | FALSE | FALSE | FALSE | 37.6984 | 53588.5167 | FALSE | TRUE | TRUE | TRUE | TRUE | TRUE | TRUE | TRUE | 7 | 1 | 0-4 Years | AAON | RN-020-3-0E609-000 | 5 | 1 | HP |  |  | NA | NA |  | NA | DXA |  | N | 240 | V | NA | NA | NA | NA | NA | NA | NA | TRUE | NA | NA | NA | NA | NA | NA | NA | NA | D | A | Y-Z | NA | 3 | FALSE | NA | NA | Electricity | NA | School K-12 | Middle School | 100,001+ | urban | Pre-2004 | 6484375.9702 | 6484375.9702 | 6484375.9702
2759 | sz2 | Electric Resistance | Coil - Elec | Electricity | None | Misc Ducted | Electric Resistance | Coil - Elec | Electricity | None | 0.11232 | 3 | 728349.6429 | DX - Air | AC | 0.089612 | 3 | 581076.6228 | SZ Ducted | SZ Ducted | Constant Volume | FALSE | FALSE | FALSE | 37.5 | 21818.1818 | FALSE | TRUE | FALSE | FALSE | FALSE | TRUE | TRUE | FALSE | 19 | 34 | 20+ Years | NA |  | 3 | NA | NA |  |  | NA | NA |  | NA | DXA |  | N | 36 | C | NA | NA | NA | NA | NA | NA | NA | FALSE | NA | NA | NA | NA | NA | NA | NA | NA | D | A | Y-Z | NA | 2 | FALSE | NA | NA | Electricity | NA | School K-12 | Middle School | 100,001+ | urban | Pre-2004 | 6484375.9702 | 6484375.9702 | 6484375.9702
2798 | sz1 | Furnace | Furnace | Natural Gas | None | NA | Furnace | Furnace | Natural Gas | None | 0.125 | 2 | 219742.7288 | DX - Air | AC | 0.25 | 2 | 439485.4576 | SZ Ducted | SZ Ducted | Constant Volume | FALSE | FALSE | FALSE | 13 | 25518.3413 | FALSE | TRUE | FALSE | FALSE | FALSE | TRUE | TRUE | TRUE | 2 | 13 | 10-19 Years | York | D-CG*N240 | 1 | NA | SE |  |  | NA | NA |  | 360 | DXA |  | N | 400 | I | NA | NA | NA | NA | NA | NA | NA | FALSE | NA | NA | NA | NA | NA | NA | NA | NA | FCS | A | N | FALSE | 1 | FALSE | NA | NA | None | NA | Assembly | Religious Assembly | 20,001-50,000 | rural | Pre-2004 | 1757941.8304 | 1757941.8304 | 1757941.8304
2798 | sz2 | Heat Pump | ASHP | Electricity | None | NA | Air-source Heat Pump | ASHP | Electricity | None | 0.75 | 1 | 1318456.3728 | DX - Air | ASHP | 0.75 | 1 | 1318456.3728 | SZ Ducted | SZ Ducted | Constant Volume | FALSE | FALSE | FALSE | 15.2 | 9186.6029 | TRUE | FALSE | TRUE | TRUE | FALSE | TRUE | TRUE | TRUE | 8 | 13 | 10-19 Years | Carrier |  | 5 | 1 | HP |  |  | NA | NA |  | NA | DXA |  | N | 36 | I | NA | NA | NA | NA | NA | NA | NA | FALSE | NA | NA | NA | NA | NA | NA | NA | NA | FCS | NA | N | FALSE | 1 | FALSE | NA | NA | None | NA | Assembly | Religious Assembly | 20,001-50,000 | rural | Pre-2004 | 1757941.8304 | 1757941.8304 | 1757941.8304
2798 | sz3 | Electric Resistance | Coil - Elec | Electricity | None | Unit Heater | Electric Resistance | Coil - Elec | Electricity | None | 0.125 | 3 | 219742.7288 | None | None | 0 | NA | 0 | Zonal | SZ Unducted w/Fan | Constant Volume | FALSE | FALSE | FALSE | 13 | NA | FALSE | TRUE | FALSE | FALSE | FALSE | TRUE | FALSE | FALSE | 1 | 13 | 10-19 Years | NA |  | 9 | NA | NA |  |  | NA | NA |  | NA | N |  | N | NA | I | NA | NA | NA | NA | NA | NA | NA | FALSE | NA | NA | NA | NA | NA | NA | NA | NA | AU | NA | N | FALSE | 1 | FALSE | NA | NA | None | NA | Assembly | Religious Assembly | 20,001-50,000 | rural | Pre-2004 | 1757941.8304 | 1757941.8304 | 1757941.8304
2822 | sz1 | Furnace | Furnace | Natural Gas | None | NA | Furnace | Furnace | Natural Gas | None | 0.272 | 3 | 733817.7317 | DX - Air | AC | 0.272 | 2 | 733817.7317 | SZ Ducted | SZ Ducted | Constant Volume | FALSE | FALSE | FALSE | 79.5294 | 2296.6507 | TRUE | FALSE | TRUE | TRUE | FALSE | TRUE | TRUE | TRUE | 2 | 10 | 10-19 Years | Carrier | 48T | 1 | NA | SE |  |  | NA | NA |  | 74 | DXA |  | N | 36 | C | NA | NA | NA | NA | NA | NA | NA | FALSE | NA | NA | NA | NA | NA | NA | NA | NA | FCS | N | N | FALSE | 2 | FALSE | NA | NA | None | NA | Other | Other | 5,001-20,000 | rural | Pre-2004 | 2697859.3077 | 2697859.3077 | 1834544.3292
2822 | sz2 | Furnace | Furnace | Natural Gas | None | NA | Furnace | Furnace | Natural Gas | None | 0.408 | 1 | 1100726.5975 | DX - Air | AC | 0.408 | 1 | 1100726.5975 | SZ Ducted | SZ Ducted | Constant Volume | FALSE | FALSE | FALSE | 79.5294 | 3444.9761 | TRUE | FALSE | TRUE | TRUE | FALSE | TRUE | TRUE | TRUE | 3 | 5 | 5-9 Years | Trane | XR80 | 4 | NA | SE |  |  | NA | NA |  | 66 | DXA |  | N | 36 | C | NA | NA | NA | NA | NA | NA | NA | FALSE | NA | NA | NA | NA | NA | NA | NA | NA | FCS | N | N | FALSE | 2 | FALSE | NA | NA | None | NA | Other | Other | 5,001-20,000 | rural | Pre-2004 | 2697859.3077 | 2697859.3077 | 1834544.3292
2822 | sz3 | Furnace | Infrared | Natural Gas | None | NA | Furnace | Infrared | Natural Gas | None | 0.32 | 2 | 863314.9785 | None | None | 0 | NA | 0 | Zonal | Radiant | NA | FALSE | FALSE | FALSE | 168 | 1644.7368 | FALSE | TRUE | FALSE | FALSE | FALSE | TRUE | FALSE | FALSE | 1 | 11 | 10-19 Years | Dayton | 7D839 | 13 | NA | SE |  |  | NA | NA |  | 75 | N |  | N | NA | NA | NA | NA | NA | NA | NA | NA | NA | FALSE | [11 empty] | NA | 2 | FALSE | NA | NA | None | NA | Other | Other | 5,001-20,000 | rural | Pre-2004 | 2697859.3077 | 2697859.3077 | 1834544.3292 | bar: NA to N
2831 | mz1 | Electric Resistance | Coil - Elec | Electricity | Electricity | Reheat | Boiler | Boiler - Water | Electricity | Electricity | 1 | 1 | 2298417 | Chiller | Chiller - Water-cooled | 1 | 1 | 2298417 | VAV | MZ Air/Single Duct | Bypass Damper | TRUE | TRUE | TRUE | 60.65 | NA | TRUE | TRUE | TRUE | FALSE | FALSE | TRUE | TRUE | TRUE | NA | 37 | 20+ Years | Unknown | Unknown Unknown | NA | NA | HWC |  |  | NA | NA | NA | NA | CW | NA | E | NA | NA | SCV | 3 | 4 | NA | OV |  | B | NA | 190 | TRUE | 21.25 | TRUE | FALSE | FALSE | FALSE | FALSE | NA | A | N | FALSE | 3 | FALSE | FALSE | NA | Electricity | Scroll | Office | Office- Admin, Professional, Government, Financial | 100,001+ | rural | Pre-2004 | 2298417 | 2174382.6278 | 2174382.6278
2838 | sz1 | Heat Pump | ASHP | Electricity | None | NA | Air-source Heat Pump | ASHP | Electricity | None | 0.06 | 3 | 391728.36 | DX - Air | ASHP | 0.06 | 1 | 391728.36 | SZ Ducted | SZ Ducted | Constant Volume | FALSE | FALSE | FALSE | NA | 7655.5024 | TRUE | FALSE | FALSE | FALSE | FALSE | TRUE | TRUE | TRUE | 4 | 12 | 10-19 Years | Carrier | 38YKC | 5 | 1 | HP |  |  | NA | NA | NA | NA | DXA |  | N | 60 | C | NA | NA | NA | NA | NA | NA | NA | FALSE | NA | NA | NA | NA | NA | NA | NA | NA | A | A | N | NA | 1 | FALSE | NA | NA | None | NA | Other | Other | 50,001-100,000 | rural | Pre-2004 | 6528806 | 6528806 | 391728.36
2838 | sz2 | Electric Resistance | Coil - Elec | Electricity | None | Unit Heater | Electric Resistance | Coil - Elec | Electricity | None | 0.84 | 1 | 5484197.04 | None | None | 0 | NA | 0 | Zonal | SZ Unducted w/Fan | Constant Volume | FALSE | FALSE | FALSE | NA | NA | FALSE | TRUE | FALSE | FALSE | FALSE | TRUE | FALSE | FALSE | 14 | 15 | 10-19 Years | Qmark | MUH0381 | 9 | NA | NA |  |  | NA | NA | NA | NA | N |  | N | NA | I | NA | NA | NA | NA | NA | NA | NA | FALSE | NA | NA | NA | NA | NA | NA | NA | NA | OW | N | N | NA | 1 | FALSE | NA | NA | None | NA | Other | Other | 50,001-100,000 | rural | Pre-2004 | 6528806 | 6528806 | 391728.36
2838 | sz3 | Electric Resistance | Coil - Elec | Electricity | None | Unit Heater | Electric Resistance | Coil - Elec | Electricity | None | 0.1 | 2 | 652880.6 | None | None | 0 | NA | 0 | Zonal | SZ Unducted w/Fan | Constant Volume | FALSE | FALSE | FALSE | NA | NA | FALSE | FALSE | TRUE | FALSE | FALSE | TRUE | FALSE | FALSE | 2 | 15 | 10-19 Years | Qmark | MUH0381 | 9 | NA | NA |  |  | NA | NA | NA | NA | N |  | N | NA | I | NA | NA | NA | NA | NA | NA | NA | FALSE | NA | NA | NA | NA | NA | NA | NA | NA | OW | N | N | NA | 1 | FALSE | NA | NA | None | NA | Other | Other | 50,001-100,000 | rural | Pre-2004 | 6528806 | 6528806 | 391728.36
2843 | sz1 | Heat Pump | ASHP | Electricity | None | NA | Air-source Heat Pump | ASHP | Electricity | None | 0.75 | 1 | 1379319.909 | DX - Air | ASHP | 0.75 | 1 | 1379319.909 | SZ Ducted | SZ Ducted | Constant Volume | FALSE | FALSE | FALSE | 50 | 2296.6507 | TRUE | FALSE | FALSE | FALSE | FALSE | TRUE | TRUE | FALSE | 2 | NA | NA | CARRIER | 38YKCO36300 | 5 | 1 | HP |  |  | NA | NA |  | 36 | DXA |  | N | 36 | I | NA | NA | NA | NA | NA | NA | NA | FALSE | NA | NA | NA | NA | NA | NA | NA | NA | N | N | N | FALSE | 1 | FALSE | NA | NA | None | NA | Office | Medical Office | <5,001 | rural | Pre-2004 | 1839093.2121 | 1839093.2121 | 1839093.2121
2843 | sz2 | Heat Pump | ASHP | Electricity | None | NA | Air-source Heat Pump | ASHP | Electricity | None | 0.25 | 2 | 459773.303 | DX - Air | ASHP | 0.25 | 2 | 459773.303 | SZ Ducted | SZ Ducted | Constant Volume | FALSE | FALSE | FALSE | 50 | 765.5502 | TRUE | FALSE | FALSE | FALSE | FALSE | TRUE | TRUE | FALSE | 1 | NA | NA | TRAIN | XE1000/TWR724A100A0 | 5 | 1 | HP |  |  | NA | NA |  | 24 | DXA |  | N | 24 | I | NA | NA | NA | NA | NA | NA | NA | FALSE | NA | NA | NA | NA | NA | NA | NA | NA | N | N | N | FALSE | 1 | FALSE | NA | NA | None | NA | Office | Medical Office | <5,001 | rural | Pre-2004 | 1839093.2121 | 1839093.2121 | 1839093.2121
2844 | sz1 | Electric Resistance | Coil - Elec | Electricity | None | Misc Ducted | Electric Resistance | Coil - Elec | Electricity | None | 0.56338 | 1 | 986608.2154 | DX - Air | AC | 0.56338 | 1 | 986608.2154 | SZ Ducted | SZ Ducted | Constant Volume | FALSE | FALSE | FALSE | 168 | 7655.5024 | TRUE | FALSE | FALSE | FALSE | FALSE | TRUE | TRUE | TRUE | 2 | 3 | 0-4 Years | American Standard | WSC120E3RGA0015 | 1 | NA | NA |  |  | NA | NA |  | 108 | DXA |  | N | 120 | C | NA | NA | NA | NA | NA | NA | NA | FALSE | NA | NA | NA | NA | NA | NA | NA | NA | AU | NA | N | FALSE | 2 | FALSE | NA | NA | None | NA | Assembly | Gym, Exercise | 5,001-20,000 | rural | Pre-2004 | 1751229.5824 | 1751229.5824 | 1751229.5824
2844 | sz2 | Electric Resistance | Coil - Elec | Electricity | None | Misc Ducted | Electric Resistance | Coil - Elec | Electricity | None | 0.43662 | 2 | 764621.3669 | DX - Air | AC | 0.43662 | 2 | 764621.3669 | SZ Ducted | SZ Ducted | Constant Volume | FALSE | FALSE | FALSE | 168 | 5933.0144 | TRUE | FALSE | FALSE | FALSE | FALSE | TRUE | TRUE | TRUE | 2 | 3 | 0-4 Years | American Standard | WSC090E3RGA001 | 1 | NA | NA |  |  | NA | NA |  | 88 | DXA |  | N | 93 | C | NA | NA | NA | NA | NA | NA | NA | FALSE | NA | NA | NA | NA | NA | NA | NA | NA | AU | NA | N | FALSE | 2 | FALSE | NA | NA | None | NA | Assembly | Gym, Exercise | 5,001-20,000 | rural | Pre-2004 | 1751229.5824 | 1751229.5824 | 1751229.5824
2849 | sz1 | Heat Pump | ASHP | Electricity | None | NA | Air-source Heat Pump | ASHP | Electricity | None | 0.1 | 4 | 193277.0069 | DX - Air | ASHP | 0.1 | 2 | 193277.0069 | SZ Ducted | SZ Ducted | Constant Volume | FALSE | FALSE | FALSE | 68.25 | 765.5502 | FALSE | TRUE | FALSE | FALSE | FALSE | TRUE | TRUE | FALSE | 1 | NA | NA | NA |  | 5 | 1 | HP |  |  | NA | NA |  | NA | DXA |  | N | 24 | I | NA | NA | NA | NA | NA | NA | NA | FALSE | NA | NA | NA | NA | NA | NA | NA | NA | FCS | N | N | FALSE | 3 | FALSE | NA | NA | None | NA | Retail/Service | Other Specialty Merchandise | 20,001-50,000 | rural | Pre-2004 | 1932770.0694 | 1932770.0694 | 1932770.0694
2849 | sz2 | Heat Pump | ASHP | Electricity | None | NA | Air-source Heat Pump | ASHP | Electricity | None | 0.045438 | 5 | 87820.8435 | DX - Air | ASHP | 0.078261 | 3 | 151260.2663 | SZ Ducted | SZ Ducted | Constant Volume | FALSE | FALSE | FALSE | 73.5 | 1531.1005 | TRUE | FALSE | FALSE | FALSE | FALSE | TRUE | TRUE | FALSE | 1 | NA | NA | NA |  | 5 | 1 | HP |  |  | NA | NA |  | NA | DXA |  | N | 48 | I | NA | NA | NA | NA | NA | NA | NA | FALSE | NA | NA | NA | NA | NA | NA | NA | NA | FCS | N | N | FALSE | 3 | FALSE | NA | NA | None | NA | Retail/Service | Other Specialty Merchandise | 20,001-50,000 | rural | Pre-2004 | 1932770.0694 | 1932770.0694 | 1932770.0694
2849 | sz3 | Heat Pump | ASHP | Electricity | None | NA | Air-source Heat Pump | ASHP | Electricity | None | 0.4771 | 1 | 922118.8572 | DX - Air | ASHP | 0.82174 | 1 | 1588232.7962 | SZ Ducted | SZ Ducted | Constant Volume | FALSE | FALSE | FALSE | 73.5 | 16076.555 | TRUE | FALSE | FALSE | FALSE | FALSE | TRUE | TRUE | FALSE | 6 | NA | NA | NA |  | 5 | 1 | HP |  |  | NA | NA |  | NA | DXA |  | N | 84 | I | NA | NA | NA | NA | NA | NA | NA | FALSE | NA | NA | NA | NA | NA | NA | NA | NA | FCS | N | N | FALSE | 3 | FALSE | NA | NA | None | NA | Retail/Service | Other Specialty Merchandise | 20,001-50,000 | rural | Pre-2004 | 1932770.0694 | 1932770.0694 | 1932770.0694
2849 | sz4 | Furnace | Unit Heater | Natural Gas | None | NA | Furnace | Unit Heater | Natural Gas | None | 0.11714 | 3 | 226413.1123 | None | None | 0 | NA | 0 | Zonal | SZ Unducted w/Fan | Constant Volume | FALSE | FALSE | FALSE | 73.5 | 3947.3684 | TRUE | FALSE | FALSE | FALSE | FALSE | TRUE | FALSE | FALSE | 3 | NA | NA | REZNOR | UDAP6 | 9 | NA | SE |  |  | NA | NA |  | 60 | N |  | N | NA | C | NA | NA | NA | NA | NA | NA | NA | FALSE | NA | NA | NA | NA | NA | NA | NA | NA | AU | N | N | FALSE | 3 | FALSE | NA | NA | None | NA | Retail/Service | Other Specialty Merchandise | 20,001-50,000 | rural | Pre-2004 | 1932770.0694 | 1932770.0694 | 1932770.0694
2849 | sz5 | Furnace | Unit Heater | Natural Gas | None | NA | Furnace | Unit Heater | Natural Gas | None | 0.26032 | 2 | 503140.2495 | None | None | 0 | NA | 0 | Zonal | SZ Unducted w/Fan | Constant Volume | FALSE | FALSE | FALSE | 73.5 | 8771.9298 | TRUE | FALSE | FALSE | FALSE | FALSE | TRUE | FALSE | FALSE | 2 | NA | NA | REZNOR |  | 9 | NA | SE |  |  | NA | NA |  | 200 | N |  | N | NA | C | NA | NA | NA | NA | NA | NA | NA | FALSE | NA | NA | NA | NA | NA | NA | NA | NA | AU | N | N | FALSE | 3 | FALSE | NA | NA | None | NA | Retail/Service | Other Specialty Merchandise | 20,001-50,000 | rural | Pre-2004 | 1932770.0694 | 1932770.0694 | 1932770.0694
2861 | mz1 | Boiler | Boiler - Steam | Natural Gas | Natural Gas | NA | Boiler | Boiler - Steam | Natural Gas | Natural Gas | 0.33333 | 2 | 155231.0557 | None | None | NA | NA | NA | SZ Ducted | SZ Ducted | NA | TRUE | FALSE | TRUE | 27.4038 | 87719.2982 | TRUE | TRUE | TRUE | FALSE | FALSE | FALSE | FALSE | TRUE | NA | 50 | 20+ Years | NA |  | NA | NA | SC |  |  | NA | NA | NA | 4000 | N | NA | N | NA | NA | CV | 1 |  | NA | OV |  | UNK | NA | NA | NA | NA | TRUE | FALSE | FALSE | FALSE | FALSE | NA | A | Unk | FALSE | 3 | FALSE | FALSE | NA | Natural Gas | NA | School K-12 | Middle School | 50,001-100,000 | rural | Pre-2004 | 465693.1672 | 465693.1672 | 0
2861 | sz1 | Boiler | Boiler - Water | Natural Gas | Natural Gas | NA | Boiler | Boiler - Water | Natural Gas | Natural Gas | 0.66667 | 1 | 310462.1115 | None | None | NA | NA | NA | Zonal | Baseboard/Zonal w/ Minimal Fan | NA | TRUE | FALSE | TRUE | 27.4038 | NA | TRUE | TRUE | TRUE | FALSE | FALSE | TRUE | FALSE | FALSE | NA | 50 | 20+ Years | NA |  | 10 | NA | SC | [12 empty] | NA | NA | NA | NA | NA | NA | FALSE | NA | NA | NA | NA | NA | NA | NA | NA | N | N | N | FALSE | 3 | FALSE | NA | NA | Natural Gas | NA | School K-12 | Middle School | 50,001-100,000 | rural | Pre-2004 | 465693.1672 | 465693.1672 | 0 | bar: NA to NA; NA to CW; E to SCV
2861 | sz2 | Heat Pump | ASHP | Electricity | None | NA | Air-source Heat Pump | ASHP | Electricity | None | 0 | NA | 0 | DX - Air | ASHP | NA | NA | NA | SZ Ducted | SZ Ducted | Constant Volume | FALSE | FALSE | FALSE | NA | 2296.6507 | FALSE | FALSE | FALSE | FALSE | FALSE | FALSE | FALSE | FALSE | 2 | 10 | 10-19 Years | Bard | W36H1A10EP | 5 | 1 | HP |  |  | NA | NA |  | 34.12 | DXA |  | N | 36 | I | NA | NA | NA | NA | NA | NA | NA | FALSE | NA | NA | NA | NA | NA | NA | NA | NA | FCS | A | N | FALSE | 1 | FALSE | NA | NA | Natural Gas | NA | School K-12 | Middle School | 50,001-100,000 | rural | Pre-2004 | 465693.1672 | 465693.1672 | 0
2918 | sz1 | Heat Pump | ASHP | Electricity | None | NA | Air-source Heat Pump | ASHP | Electricity | None | 0.1896 | 3 | 200937.6854 | DX - Air | ASHP | 0.1896 | 3 | 200937.6854 | SZ Ducted | SZ Ducted | Constant Volume | FALSE | FALSE | FALSE | 41.5385 | 3827.7512 | TRUE | FALSE | TRUE | FALSE | TRUE | TRUE | TRUE | FALSE | 2 | 2 | 0-4 Years | AMERICAN STANDARD | 4A6B30608 100AA | 5 | 1 | HP |  |  | NA | NA |  | 60 | DXA |  | N | 60 | I | NA | NA | NA | NA | NA | NA | NA | FALSE | [11 empty] | FALSE | 1 | FALSE | NA | NA | Propane | NA | School K-12 | Other K-12 School | 20,001-50,000 | rural | Pre-2004 | 1059823.7674 | 869055.4893 | 869055.4893 | bar: NA to N
2918 | sz2 | Heat Pump | ASHP | Electricity | None | NA | Air-source Heat Pump | ASHP | Electricity | None | 0.40289 | 1 | 426992.5814 | DX - Air | ASHP | 0.40289 | 1 | 426992.5814 | SZ Ducted | SZ Ducted | Constant Volume | FALSE | FALSE | FALSE | 41.5385 | 8133.9713 | TRUE | FALSE | TRUE | FALSE | TRUE | TRUE | TRUE | FALSE | 5 | NA | NA | LENNOX | HP22-411-1P | 5 | 1 | HP |  |  | NA | NA |  | 51 | DXA |  | N | 51 | I | NA | NA | NA | NA | NA | NA | NA | FALSE | [11 empty] | FALSE | 1 | FALSE | NA | NA | Propane | NA | School K-12 | Other K-12 School | 20,001-50,000 | rural | Pre-2004 | 1059823.7674 | 869055.4893 | 869055.4893 | bar: NA to N
2918 | sz3 | Heat Pump | ASHP | Electricity | None | NA | Air-source Heat Pump | ASHP | Electricity | None | 0.22751 | 2 | 241125.2225 | DX - Air | ASHP | 0.22751 | 2 | 241125.2225 | SZ Ducted | SZ Ducted | Constant Volume | FALSE | FALSE | FALSE | 41.5385 | 4593.3014 | TRUE | FALSE | TRUE | FALSE | TRUE | TRUE | TRUE | FALSE | 4 | 9 | 5-9 Years | TRANE | 2TWR 1036A 1000 AB | 5 | 1 | HP |  |  | NA | NA |  | 36 | DXA |  | N | 36 | I | NA | NA | NA | NA | NA | NA | NA | FALSE | [11 empty] | FALSE | 1 | FALSE | NA | NA | Propane | NA | School K-12 | Other K-12 School | 20,001-50,000 | rural | Pre-2004 | 1059823.7674 | 869055.4893 | 869055.4893 | bar: NA to N
2926 | mz1 | Electric Resistance | Coil - Elec | Electricity | None | Reheat | None | None | None | None | 0.33333 | 2 | 1811040.3333 | DX - Water | AC - Water-cooled | 0.5 | 1 | 2716560.5 | VAV | MZ Air/Single Duct | NA | FALSE | TRUE | TRUE | 67.8 | NA | TRUE | TRUE | TRUE | FALSE | FALSE | FALSE | TRUE | FALSE | 1 | NA | NA | Trane |  | NA | NA | NA |  |  | NA | NA | NA | NA | DXW | NA | E | NA | NA | VAV | 3 |  | NA | U |  | UNK | NA | NA | TRUE | NA | TRUE | FALSE | FALSE | FALSE | FALSE | NA | N | N | FALSE | 2 | FALSE | FALSE | NA | Natural Gas | None | Lodging | Hotel - Resort | 100,001+ | urban | Pre-2004 | 5433121 | 5433121 | 5433121
2926 | sz1 | Heat Pump | PTHP | Electricity | None | NA | Air-source Heat Pump | PTHP | Electricity | None | 0.4 | 1 | 2173248.4 | DX - Air | PTHP | 0.3 | 2 | 1629936.3 | Zonal | SZ Unducted w/Fan | Constant Volume | FALSE | FALSE | FALSE | 1 | 76076.555 | TRUE | FALSE | FALSE | FALSE | FALSE | TRUE | TRUE | FALSE | 265 | NA | NA | AMANA | PTH093E35AXXXAC | 6 | 1 | HP |  |  | NA | NA |  | 12 | DXA |  | N | 9 | I | NA | NA | NA | NA | NA | NA | NA | FALSE | NA | NA | NA | NA | NA | NA | NA | NA | AU | N | N | NA | 2 | FALSE | NA | NA | Natural Gas | None | Lodging | Hotel - Resort | 100,001+ | urban | Pre-2004 | 5433121 | 5433121 | 5433121
2926 | sz2 | Heat Pump | WSHP | Electricity | Natural Gas | NA | Water-source Heat Pump | WSHP | Electricity | Natural Gas | 0.26667 | 3 | 1448832.2667 | DX - Water | WSHP | 0.2 | 3 | 1086624.2 | Water-source HP Loop | SZ Ducted | Constant Volume | TRUE | TRUE | TRUE | 168 | NA | FALSE | TRUE | TRUE | FALSE | FALSE | TRUE | TRUE | TRUE | 47 | NA | NA |  |  | 5 | 2 | HP |  |  | NA | NA |  | NA | DXW |  | N | NA | C | NA | NA | NA | NA | NA | NA | NA | FALSE | NA | NA | NA | NA | NA | NA | NA | NA | NA | N | N | FALSE | 2 | FALSE | NA | NA | Natural Gas | None | Lodging | Hotel - Resort | 100,001+ | urban | Pre-2004 | 5433121 | 5433121 | 5433121
2969 | sz1 | Heat Pump | ASHP | Electricity | None | NA | Air-source Heat Pump | ASHP | Electricity | None | 1 | 1 | 2470251 | DX - Air | PTHP | 1 | 1 | 2470251 | Zonal | SZ Ducted | Variable Air Volume | FALSE | FALSE | FALSE | 40 | 1913.8756 | TRUE | FALSE | FALSE | FALSE | FALSE | TRUE | TRUE | TRUE | 1 | 9 | 5-9 Years | Bard | WH602-A20EX4xxE | 5 | 1 | HP |  |  | NA | NA |  | 68.24 | DXA |  | N | 60 | V | NA | NA | NA | NA | NA | NA | NA | TRUE | NA | NA | NA | NA | NA | NA | NA | NA | D | N | N | FALSE | 1 | FALSE | NA | NA | None | NA | Assembly | Other Assembly | <5,001 | urban | 2004-2013 | 2470251 | 2470251 | 2470251
3013 | mz1 | Furnace | Furnace | Natural Gas | None | NA | Furnace | Furnace | Natural Gas | None | 0.52522 | 1 | 1194599.922 | None | None | NA | NA | NA | SZ Ducted | SZ Ducted | NA | FALSE | FALSE | FALSE | 46 | 10000 | TRUE | TRUE | TRUE | FALSE | FALSE | TRUE | FALSE | TRUE | 1 | 8 | 5-9 Years | GREENHECK | 1GX-118-H32 | NA | NA | SE |  |  | NA | NA | NA | 1200 | N | NA | N | NA | NA | VAV | 1 |  | 10000 | U |  | UNK | NA | NA | TRUE | NA | FALSE | FALSE | FALSE | FALSE | FALSE | NA | A | Unk | TRUE | 1 | FALSE | FALSE | NA | None | NA | Assembly | Religious Assembly | 20,001-50,000 | urban | 2004-2013 | 2274455.3778 | 2274455.3778 | 0
3013 | mz2 | Furnace | Furnace | Natural Gas | None | NA | Furnace | Furnace | Natural Gas | None | 0.36766 | 2 | 836219.9454 | None | None | NA | NA | NA | SZ Ducted | SZ Ducted | NA | FALSE | FALSE | FALSE | 46 | 7000 | TRUE | TRUE | TRUE | FALSE | FALSE | TRUE | FALSE | TRUE | 1 | 8 | 5-9 Years | GREENHECK | 16X-115-H22 | NA | NA | SE |  |  | NA | NA | NA | 600 | N | NA | N | NA | NA | VAV | 1 |  | 7000 | OV |  | UNK | NA | NA | TRUE | NA | FALSE | FALSE | FALSE | FALSE | FALSE | NA | A | Unk | TRUE | 3 | FALSE | FALSE | NA | None | NA | Assembly | Religious Assembly | 20,001-50,000 | urban | 2004-2013 | 2274455.3778 | 2274455.3778 | 0
3013 | mz3 | Furnace | Furnace | Natural Gas | None | NA | Furnace | Furnace | Natural Gas | None | 0.10712 | 3 | 243635.5104 | None | None | NA | NA | NA | SZ Ducted | SZ Ducted | NA | FALSE | FALSE | FALSE | 46 | 2039.4737 | TRUE | TRUE | TRUE | FALSE | FALSE | TRUE | FALSE | FALSE | 1 | 8 | 5-9 Years | TRANE | TUX 100 C 918 | NA | NA | SE |  |  | NA | NA | NA | 93 | N | NA | N | NA | NA | VAV | 1 |  | NA | OV |  | UNK | NA | NA | NA | NA | FALSE | FALSE | FALSE | FALSE | FALSE | NA | A | Unk | NA | 3 | FALSE | FALSE | NA | None | NA | Assembly | Religious Assembly | 20,001-50,000 | urban | 2004-2013 | 2274455.3778 | 2274455.3778 | 0
3035 | sz1 | None | None | None | Electricity | NA | None | None | None | Electricity | 0 | NA | 0 | DX - Air | AC | 0.3804 | 2 | 171269.8527 | SZ Ducted | SZ Ducted | Constant Volume | FALSE | FALSE | FALSE | 40 | 4146.7305 | TRUE | TRUE | TRUE | FALSE | FALSE | FALSE | TRUE | FALSE | 2 | NA | NA | Payne | pai0ja060 | 1 | NA | NA |  |  | 10 | Electricity |  | NA | DXA |  | N | 65 | I | NA | NA | NA | NA | NA | NA | NA | FALSE | NA | NA | NA | NA | NA | NA | NA | NA | AU | A | N | FALSE | 1 | FALSE | NA | NA | None | NA | Assembly | Religious Assembly | 20,001-50,000 | urban | Pre-2004 | 450242.0935 | 450242.0935 | 450242.0935
3035 | sz2 | Furnace | Furnace | Natural Gas | None | NA | Furnace | Furnace | Natural Gas | None | 1 | 1 | 450242.0935 | DX - Air | AC | 0.6196 | 1 | 278972.2408 | SZ Ducted | SZ Ducted | Constant Volume | FALSE | FALSE | FALSE | 40 | 13508.7719 | TRUE | TRUE | TRUE | FALSE | FALSE | TRUE | FALSE | TRUE | 4 | NA | NA | payne | p68maa060155 acja | 4 | NA | SE |  |  | NA | NA |  | 154 | DXA |  | N | NA | I | NA | NA | NA | NA | NA | NA | NA | FALSE | NA | NA | NA | NA | NA | NA | NA | NA | AU | N | N | FALSE | 1 | FALSE | NA | NA | None | NA | Assembly | Religious Assembly | 20,001-50,000 | urban | Pre-2004 | 450242.0935 | 450242.0935 | 450242.0935
3043 | sz1 | Furnace | Furnace | Natural Gas | None | NA | Furnace | Furnace | Natural Gas | None | 1 | 1 | 683050.2003 | DX - Air | AC | 1 | 1 | 683050.2003 | SZ Ducted | SZ Ducted | NA | FALSE | FALSE | FALSE | 25.8 | 10717.7033 | TRUE | TRUE | TRUE | TRUE | TRUE | TRUE | TRUE | TRUE | 4 | 7 | 5-9 Years | York |  | 1 | NA | SE |  |  | NA | NA |  | NA | DXA |  | N | 84 | UNK | NA | NA | NA | NA | NA | NA | NA | FALSE | [11 empty] | NA | 1 | NA | NA | NA | Natural Gas | NA | Assembly | Religious Assembly | 20,001-50,000 | urban | Pre-2004 | 683050.2003 | 683050.2003 | 683050.2003 | bar: NA to N
3127 | sz1 | Furnace | Furnace | Natural Gas | None | NA | Furnace | Furnace | Natural Gas | None | 1 | 1 | 39529.0515 | DX - Air | AC | 1 | 1 | 39529.0515 | SZ Ducted | SZ Ducted | Constant Volume | FALSE | FALSE | FALSE | 77 | 1913.8756 | TRUE | TRUE | TRUE | FALSE | FALSE | TRUE | TRUE | TRUE | 1 | NA | NA | Gibson | GRbGDD-XO6oko96c | 1 | NA | SE |  |  | NA | NA |  | 96 | DXA |  | N | 60 | I | NA | NA | NA | NA | NA | NA | NA | FALSE | NA | NA | NA | NA | NA | NA | NA | NA | AU | N | N | NA | 4 | FALSE | NA | NA | None | NA | Restaurant | Sit Down Restaurant | <5,001 | urban | Pre-2004 | 39529.0515 | 39529.0515 | 39529.0515
3150 | sz1 | Furnace | Furnace | Natural Gas | None | NA | Furnace | Furnace | Natural Gas | None | 1 | 1 | 759810.821 | DX - Air | AC | 1 | 1 | 759810.821 | SZ Ducted | SZ Ducted | Constant Volume | FALSE | FALSE | FALSE | 92 | NA | TRUE | FALSE | FALSE | FALSE | FALSE | TRUE | TRUE | TRUE | 1 | 10 | 10-19 Years |  |  | 1 | NA | SE |  |  | NA | NA |  | NA | DXA |  | N | NA | C | NA | NA | NA | NA | NA | NA | NA | FALSE | NA | NA | NA | NA | NA | NA | NA | NA | AU | NA | N | NA | 1 | FALSE | NA | NA | None | NA | Restaurant | Sit Down Restaurant | 5,001-20,000 | urban | Pre-2004 | 759810.821 | 759810.821 | 759810.821
3157 | sz1 | Heat Pump | ASHP | Electricity | None | NA | Air-source Heat Pump | ASHP | Electricity | None | 0.28571 | 2 | 340766.9032 | DX - Air | ASHP | 0.28571 | 2 | 340766.9032 | SZ Ducted | SZ Ducted | NA | FALSE | FALSE | FALSE | 86 | 2296.6507 | TRUE | TRUE | FALSE | FALSE | FALSE | TRUE | TRUE | TRUE | 2 | 30 | 20+ Years | CARRIER | 50YAO48410 | 5 | 1 | HP |  |  | NA | NA |  | NA | DXA |  | N | 36 | UNK | NA | NA | NA | NA | NA | NA | NA | FALSE | NA | NA | NA | NA | NA | NA | NA | NA | FCS | N | NA | NA | 1 | NA | NA | NA | None | NA | Restaurant | Sit Down Restaurant | 5,001-20,000 | urban | Pre-2004 | 1192684.1611 | 1192684.1611 | 1192684.1611
3157 | sz2 | Heat Pump | ASHP | Electricity | None | NA | Air-source Heat Pump | ASHP | Electricity | None | 0.71429 | 1 | 851917.2579 | DX - Air | ASHP | 0.71429 | 1 | 851917.2579 | SZ Ducted | SZ Ducted | NA | FALSE | FALSE | FALSE | 86 | 5741.6268 | TRUE | TRUE | FALSE | FALSE | FALSE | TRUE | TRUE | TRUE | 3 | 30 | 20+ Years | TRANE | YS060A3RMA12 | 5 | 1 | HP |  |  | NA | NA |  | 64 | DXA |  | N | 60 | UNK | NA | NA | NA | NA | NA | NA | NA | FALSE | NA | NA | NA | NA | NA | NA | NA | NA | FCS | N | NA | NA | 1 | NA | NA | NA | None | NA | Restaurant | Sit Down Restaurant | 5,001-20,000 | urban | Pre-2004 | 1192684.1611 | 1192684.1611 | 1192684.1611
3212 | sz1 | Furnace | Furnace | Natural Gas | None | NA | Furnace | Furnace | Natural Gas | None | 0.032258 | 2 | 10363.3249 | None | None | NA | NA | NA | SZ Ducted | MAU/Swamp | Constant Volume | FALSE | FALSE | FALSE | 168 | 219.2982 | TRUE | TRUE | FALSE | FALSE | FALSE | FALSE | FALSE | TRUE | 1 | 4 | 0-4 Years | Trane | GRAA10PD JFON6BJ32 | 2 | NA | NA |  |  | NA | NA |  | 10 | N |  | N | NA | I | NA | NA | NA | NA | NA | NA | NA | FALSE | NA | NA | NA | NA | NA | NA | NA | NA | FCS | N | N | NA | 4 | FALSE | NA | NA | None | NA | Residential Care | Other Residential Care | 5,001-20,000 | urban | 2004-2013 | 321263.0725 | 321263.0725 | 0
3212 | sz2 | Heat Pump | Minisplit HP | Electricity | None | NA | Air-source Heat Pump | Minisplit HP | Electricity | None | 0 | NA | 0 | DX - Air | Minisplit HP | NA | NA | NA | Zonal | SZ Unducted w/Fan | Constant Volume | FALSE | FALSE | FALSE | NA | 98.8836 | FALSE | FALSE | FALSE | FALSE | FALSE | FALSE | FALSE | FALSE | 1 | 4 | 0-4 Years | Mitsubishi | M92-A17NA | 5 | 5 | HP |  |  | NA | NA |  | 3 | DXA |  | N | 3.1 | I | NA | NA | NA | NA | NA | NA | NA | FALSE | NA | NA | NA | NA | NA | NA | NA | NA | AU | N | N | NA | 1 | FALSE | NA | NA | None | NA | Residential Care | Other Residential Care | 5,001-20,000 | urban | 2004-2013 | 321263.0725 | 321263.0725 | 0
3212 | sz3 | Electric Resistance | Baseboard/Wall Heater | Electricity | None | Misc Zonal | Electric Resistance | Baseboard/Wall Heater | Electricity | None | 0.96774 | 1 | 310899.7476 | None | None | NA | NA | NA | Zonal | Baseboard/Zonal w/ Minimal Fan | Constant Volume | FALSE | FALSE | FALSE | 168 | 3289.4737 | TRUE | TRUE | FALSE | FALSE | FALSE | TRUE | FALSE | FALSE | 50 | 4 | 0-4 Years | NA |  | 10 | NA | NA |  |  | NA | NA |  | 3 | N |  | N | NA | I | NA | NA | NA | NA | NA | NA | NA | FALSE | [11 empty] | NA | 4 | FALSE | NA | NA | None | NA | Residential Care | Other Residential Care | 5,001-20,000 | urban | 2004-2013 | 321263.0725 | 321263.0725 | 0 | bar: NA to N
3215 | sz1 | Heat Pump | PTHP | Electricity | None | NA | Air-source Heat Pump | PTHP | Electricity | None | 0.69 | 1 | 472370.9178 | DX - Air | PTHP | 0.69 | 1 | 472370.9178 | Zonal | SZ Unducted w/Fan | Constant Volume | FALSE | FALSE | FALSE | NA | 15693.7799 | TRUE | FALSE | FALSE | FALSE | FALSE | TRUE | TRUE | FALSE | 41 | NA | NA | Amana | PTH 123C35 AMCA | 6 | 1 | HP |  |  | NA | NA |  | 12 | DXA |  | N | 12 | I | NA | NA | NA | NA | NA | NA | NA | FALSE | NA | NA | NA | NA | NA | NA | NA | NA | AU | N | N | NA | 1 | FALSE | NA | NA | None | NA | Lodging | Motel | 20,001-50,000 | urban | Pre-2004 | 684595.5331 | 684595.5331 | 472370.9178
3215 | sz2 | Furnace | Furnace | Natural Gas | None | NA | Furnace | Furnace | Natural Gas | None | 0.31 | 2 | 212224.6153 | None | None | 0 | NA | 0 | SZ Ducted | SZ Ducted | Constant Volume | FALSE | FALSE | FALSE | 84 | NA | FALSE | TRUE | FALSE | FALSE | FALSE | TRUE | FALSE | FALSE | 2 | 26 | 20+ Years | Trane | XE70 | 4 | NA | SE |  |  | NA | NA |  | NA | N |  | N | NA | I | NA | NA | NA | NA | NA | NA | NA | FALSE | NA | NA | NA | NA | NA | NA | NA | NA | FCS | N | N | NA | 1 | FALSE | NA | NA | None | NA | Lodging | Motel | 20,001-50,000 | urban | Pre-2004 | 684595.5331 | 684595.5331 | 472370.9178
3218 | sz2 | Electric Resistance | Coil - Elec | Electricity | None | Unit Heater | Electric Resistance | Coil - Elec | Electricity | None | 0.42 | 1 | 364424.7296 | None | None | 0 | NA | 0 | Zonal | SZ Unducted w/Fan | Constant Volume | FALSE | FALSE | FALSE | 168 | 62852.6316 | TRUE | FALSE | FALSE | FALSE | FALSE | TRUE | FALSE | FALSE | 56 | 4 | 0-4 Years | NA |  | 11 | NA | NA | electric resistence |  | NA | NA |  | 51.18 | N |  | N | NA | I | NA | NA | NA | NA | NA | NA | NA | FALSE | [11 empty] | FALSE | 2 | FALSE | NA | NA | None | NA | Residential Care | Other Residential Care | 20,001-50,000 | urban | 2004-2013 | 867677.9275 | 734071.9519 | 425761.7321 | bar: NA to N
3218 | sz3 | Furnace | Furnace | Natural Gas | None | NA | Furnace | Furnace | Natural Gas | None | 0.26105 | 3 | 226505.1218 | None | None | 0 | NA | 0 | SZ Ducted | MAU/Swamp | Constant Volume | FALSE | FALSE | FALSE | 168 | 6578.9474 | FALSE | TRUE | FALSE | FALSE | FALSE | TRUE | FALSE | TRUE | 2 | 4 | 0-4 Years | Greenheck | IG-109-HID-HZ | 2 | NA | SE |  |  | NA | NA |  | 150 | N |  | N | NA | I | NA | NA | NA | NA | NA | NA | NA | FALSE | NA | NA | NA | NA | NA | NA | NA | NA | AU | A | Y-Unk | TRUE | 1 | FALSE | NA | NA | None | NA | Residential Care | Other Residential Care | 20,001-50,000 | urban | 2004-2013 | 867677.9275 | 734071.9519 | 425761.7321
3218 | sz4 | Heat Pump | Minisplit HP | Electricity | None | NA | Air-source Heat Pump | Minisplit HP | Electricity | None | 0.31895 | 2 | 276748.0761 | DX - Air | Minisplit HP | 0.58 | 1 | 503253.198 | Zonal | SZ Unducted w/Fan | NA | FALSE | FALSE | FALSE | 168 | 8038.2775 | FALSE | TRUE | FALSE | FALSE | FALSE | TRUE | TRUE | FALSE | 7 | 4 | 0-4 Years | Carrier | 38QRL036 | 5 | 5 | HP |  |  | NA | NA |  | 33 | DXA |  | N | 36 | UNK | NA | NA | NA | NA | NA | NA | NA | FALSE | [11 empty] | FALSE | 1 | FALSE | NA | NA | None | NA | Residential Care | Other Residential Care | 20,001-50,000 | urban | 2004-2013 | 867677.9275 | 734071.9519 | 425761.7321 | bar: NA to N
3225 | mz1 | Heat Pump | ASHP | Electricity | None | NA | Air-source Heat Pump | ASHP | Electricity | None | 0.035118 | 4 | 44349.6552 | DX - Air | ASHP | 0.036774 | 3 | 46441.651 | SZ Ducted | SZ Ducted | NA | FALSE | FALSE | FALSE | 168 | 5000 | TRUE | FALSE | FALSE | FALSE | FALSE | TRUE | TRUE | TRUE | 1 | 4 | 0-4 Years | TRANE | YFH150E3H0AA | NA | 1 | HP |  |  | NA | NA | NA | 180 | DXA | NA | NA | 161 | NA | NA | 1 |  | 5000 | OV |  | UNK | NA | NA | FALSE | 0 | FALSE | FALSE | FALSE | FALSE | FALSE | NA | NA | Unk | FALSE | 1 | FALSE | NA | NA | None | NA | Lodging | Boarding/rooming House, Apt Hotel | 50,001-100,000 | urban | 2004-2013 | 1262887 | 940732.0969 | 940732.0969
3225 | mz2 | Electric Resistance | Coil - Elec | Electricity | Natural Gas | Misc Ducted | Furnace | Furnace | Natural Gas | None | 0.045971 | 3 | 58055.9918 | None | None | 0 | NA | 0 | SZ Ducted | DOAS/ERV | NA | FALSE | FALSE | FALSE | NA | 4520 | FALSE | TRUE | FALSE | FALSE | FALSE | FALSE | FALSE | TRUE | 1 | 4 | 0-4 Years | Innovent |  | NA | NA | SE |  |  | NA | NA | NA | 150 | N | NA | E | NA | NA | VAV | 6 |  | 4520 | OV |  | UNK | NA | NA | TRUE | NA | FALSE | FALSE | FALSE | FALSE | FALSE | NA | NA | Unk | FALSE | 1 | FALSE | TRUE | NA | None | NA | Lodging | Boarding/rooming House, Apt Hotel | 50,001-100,000 | urban | 2004-2013 | 1262887 | 940732.0969 | 940732.0969
3225 | sz1 | Heat Pump | VRF HP | Electricity | None | NA | Air-source Heat Pump | VRF HP | Electricity | None | 0.25858 | 2 | 326552.1803 | DX - Air | VRF HP | 0.26323 | 2 | 332424.449 | Zonal | SZ Unducted w/Fan | Variable Air Volume | FALSE | FALSE | FALSE | 163.2 | 14035.0877 | TRUE | FALSE | TRUE | TRUE | FALSE | TRUE | TRUE | FALSE | 11 | 4 | 0-4 Years | MITSUBISHI | PEFY-P72NAMHU-E | 5 | 7 | HP |  |  | NA | NA |  | NA | DXA |  | N | 40 | V | NA | NA | NA | NA | NA | NA | NA | TRUE | [11 empty] | FALSE | 1 | FALSE | NA | NA | None | NA | Lodging | Boarding/rooming House, Apt Hotel | 50,001-100,000 | urban | 2004-2013 | 1262887 | 940732.0969 | 940732.0969 | bar: NA to N
3225 | sz2 | Heat Pump | VRF HP | Electricity | None | NA | Air-source Heat Pump | VRF HP | Electricity | None | 0.65403 | 1 | 825964.9082 | DX - Air | VRF HP | 0.7 | 1 | 884020.9 | Zonal | SZ Unducted w/Fan | Variable Air Volume | FALSE | FALSE | FALSE | NA | 32153.11 | FALSE | TRUE | FALSE | FALSE | FALSE | TRUE | TRUE | TRUE | 84 | 4 | 0-4 Years | MITSUBISHI | PDFY-PISNMU-E | 5 | 7 | HP |  |  | NA | NA |  | NA | DXA |  | N | 12 | V | NA | NA | NA | NA | NA | NA | NA | TRUE | [11 empty] | FALSE | 1 | NA | NA | NA | None | NA | Lodging | Boarding/rooming House, Apt Hotel | 50,001-100,000 | urban | 2004-2013 | 1262887 | 940732.0969 | 940732.0969 | bar: NA to N
3225 | sz3 | Electric Resistance | Baseboard/Wall Heater | Electricity | None | Misc Zonal | Electric Resistance | Baseboard/Wall Heater | Electricity | None | 0.0063064 | 5 | 7964.2644 | None | None | 0 | NA | 0 | Zonal | Baseboard/Zonal w/ Minimal Fan | NA | FALSE | FALSE | FALSE | 168 | 897.8947 | TRUE | FALSE | FALSE | FALSE | FALSE | TRUE | FALSE | FALSE | 12 | 4 | 0-4 Years | KING | 2K2005A | 10 | NA | NA |  |  | NA | NA |  | 3.412 | N |  | N | NA | NA | NA | NA | NA | NA | NA | NA | NA | FALSE | [11 empty] | FALSE | NA | FALSE | NA | NA | None | NA | Lodging | Boarding/rooming House, Apt Hotel | 50,001-100,000 | urban | 2004-2013 | 1262887 | 940732.0969 | 940732.0969 | bar: NA to N
3248 | sz1 | Electric Resistance | Coil - Elec | Electricity | None | Misc Ducted | Electric Resistance | Coil - Elec | Electricity | None | 0.1508 | 2 | 54900.3464 | DX - Air | AC | 0.1508 | 2 | 54900.3464 | SZ Ducted | SZ Ducted | Constant Volume | FALSE | FALSE | FALSE | 168 | 8293.4609 | FALSE | TRUE | TRUE | FALSE | FALSE | TRUE | TRUE | TRUE | 4 | 15 | 10-19 Years | Lennox | CB29M651P | 3 | NA | NA |  |  | NA | NA |  | 57 | DXA |  | N | 65 | I | NA | NA | NA | NA | NA | NA | NA | FALSE | NA | NA | NA | NA | NA | NA | NA | NA | AU | NA | Y-Unk | FALSE | 1 | FALSE | NA | NA | None | NA | Lodging | Hotel | 100,001+ | urban | Pre-2004 | 364060.6523 | 274374.5229 | 274374.5229
3248 | sz2 | Heat Pump | ASHP | Electricity | None | NA | Air-source Heat Pump | ASHP | Electricity | None | 0.1392 | 3 | 50677.2428 | DX - Air | ASHP | 0.1392 | 3 | 50677.2428 | SZ Ducted | SZ Ducted | Constant Volume | FALSE | FALSE | FALSE | 168 | 7655.5024 | FALSE | TRUE | TRUE | FALSE | FALSE | TRUE | TRUE | FALSE | 4 | 15 | 10-19 Years | Lennox | 10ACB60 | 5 | 1 | HP |  |  | NA | NA |  | 55 | DXA |  | N | 60 | I | NA | NA | NA | NA | NA | NA | NA | FALSE | NA | NA | NA | NA | NA | NA | NA | NA | AU | NA | Y-Unk | FALSE | 1 | FALSE | NA | NA | None | NA | Lodging | Hotel | 100,001+ | urban | Pre-2004 | 364060.6523 | 274374.5229 | 274374.5229
3248 | sz3 | Electric Resistance | Coil - Elec | Electricity | None | PTAC | Electric Resistance | Coil - Elec | Electricity | None | 0.71 | 1 | 258483.0631 | DX - Air | PTAC | 0.71 | 1 | 258483.0631 | Zonal | SZ Unducted w/Fan | Constant Volume | FALSE | FALSE | FALSE | NA | 168433.816 | TRUE | FALSE | FALSE | FALSE | FALSE | TRUE | TRUE | FALSE | 172 | 15 | 10-19 Years | GE | AZ52H09DABM1 | 6 | NA | NA |  |  | NA | NA |  | 29 | DXA |  | N | 30.7 | I | NA | NA | NA | NA | NA | NA | NA | FALSE | NA | NA | NA | NA | NA | NA | NA | NA | AU | A | N | FALSE | 2 | TRUE | NA | NA | None | NA | Lodging | Hotel | 100,001+ | urban | Pre-2004 | 364060.6523 | 274374.5229 | 274374.5229
3258 | mz1 | Other | Boiler - Water | Other | None | NA | Purchased/Off-site | Boiler - Water | Other | None | 0.25 | 2 | 110330.3618 | Chiller | Chiller - Unknown | 0.34 | 2 | 150049.2921 | SZ Ducted | SZ Ducted | NA | TRUE | TRUE | TRUE | 168 | 9450 | TRUE | FALSE | TRUE | TRUE | FALSE | TRUE | FALSE | TRUE | 1 | NA | NA | SYSTEM AIRE INC | TDMC70R--DND | NA | NA | HWC |  | Purchased Hot Water | NA | NA | NA | 560 | CW | NA | NA | NA | NA | CV | 1 |  | 9450 | OV |  | UNK | NA | 10 | NA | NA | FALSE | FALSE | FALSE | FALSE | FALSE | NA | NA | Unk | NA | 3 | FALSE | FALSE | NA | None | Centrifugal | Lodging | Hotel | 100,001+ | urban | Pre-2004 | 441321.4472 | 419936.2733 | 419936.2733
3258 | sz1 | Furnace | Unit Heater | Natural Gas | None | NA | Furnace | Unit Heater | Natural Gas | None | 0.09 | 3 | 39718.9303 | None | None | 0 | NA | 0 | Zonal | SZ Unducted w/Fan | Constant Volume | FALSE | FALSE | FALSE | 168 | NA | FALSE | FALSE | TRUE | FALSE | FALSE | TRUE | FALSE | FALSE | 1 | NA | NA | NA |  | 9 | NA | SE |  |  | NA | NA |  | NA | N |  | N | NA | C | NA | NA | NA | NA | NA | NA | NA | FALSE | [11 empty] | FALSE | NA | NA | NA | NA | None | Centrifugal | Lodging | Hotel | 100,001+ | urban | Pre-2004 | 441321.4472 | 419936.2733 | 419936.2733 | bar: NA to N
3258 | sz2 | Other | NA | Other | None | NA | Other | NA | Other | None | 0.66 | 1 | 291272.1552 | Chiller | NA | 0.66 | 1 | 291272.1552 | Zonal | SZ Unducted w/Fan | NA | FALSE | TRUE | TRUE | 168 | NA | FALSE | TRUE | FALSE | FALSE | FALSE | TRUE | TRUE | FALSE | NA | NA | NA |  |  | 11 | NA | HWC |  | Purchased Hot Water | NA | NA |  | NA | CW |  | N | NA | UNK | NA | NA | NA | NA | NA | NA | NA | FALSE | [11 empty] | NA | NA | NA | NA | NA | None | Centrifugal | Lodging | Hotel | 100,001+ | urban | Pre-2004 | 441321.4472 | 419936.2733 | 419936.2733 | bar: NA to N
3264 | mz2 | Furnace | Furnace | Natural Gas | None | NA | Furnace | Furnace | Natural Gas | None | 0.027829 | 5 | 110184.763 | DX - Air | AC | 0.032398 | 5 | 128274.4328 | Unknown | Unknown | NA | FALSE | FALSE | FALSE | 168 | 4957 | FALSE | TRUE | FALSE | FALSE | FALSE | TRUE | TRUE | TRUE | 1 | 8 | 5-9 Years | AAON | RM-010 | NA | NA | SE |  |  | NA | NA | NA | 284 | DXA | NA | N | 143 | NA | NA | NA |  | 4957 | OV |  | UNK | NA | 5 | NA | NA | FALSE | FALSE | FALSE | FALSE | FALSE | NA | N | N | NA | 1 | FALSE | FALSE | NA | Natural Gas | None | Lodging | Hotel | 100,001+ | urban | 2004-2013 | 3959370 | 3527931.4735 | 3527931.4735
3264 | sz1 | Unknown | Unknown | None | None | NA | Unknown | Unknown | None | None | 0 | NA | 0 | Unknown | Unknown | 0 | NA | 0 | SZ Ducted | Unknown | Constant Volume | FALSE | FALSE | FALSE | 168 | NA | FALSE | TRUE | FALSE | FALSE | FALSE | FALSE | FALSE | TRUE | 26 | 8 | 5-9 Years | GREENBACK | 06A02727 | 1 | NA | NA |  |  | NA | NA |  | NA | N |  | N | NA | C | NA | NA | NA | NA | NA | NA | NA | FALSE | NA | NA | NA | NA | NA | NA | NA | NA | FCS | N | N | NA | NA | NA | NA | NA | Natural Gas | None | Lodging | Hotel | 100,001+ | urban | 2004-2013 | 3959370 | 3527931.4735 | 3527931.4735
3264 | sz2 | Heat Pump | ASHP | Electricity | None | NA | Air-source Heat Pump | ASHP | Electricity | None | 0.093848 | 3 | 371580.6518 | DX - Air | ASHP | 0.093848 | 3 | 371580.6518 | SZ Ducted | SZ Ducted | NA | FALSE | FALSE | FALSE | 168 | 9314.1946 | FALSE | FALSE | TRUE | FALSE | FALSE | TRUE | TRUE | TRUE | 4 | 8 | 5-9 Years | CARRIER | 50HJQ004-621HQ | 5 | 1 | HP |  |  | NA | NA |  | 47 | DXA |  | N | 73 | UNK | NA | NA | NA | NA | NA | NA | NA | FALSE | NA | NA | NA | NA | NA | NA | NA | NA | FCS | NA | NA | NA | 2 | FALSE | NA | NA | Natural Gas | None | Lodging | Hotel | 100,001+ | urban | 2004-2013 | 3959370 | 3527931.4735 | 3527931.4735
3264 | sz3 | Heat Pump | WSHP | Electricity | Natural Gas | NA | Water-source Heat Pump | WSHP | Electricity | Natural Gas | 0.047276 | 4 | 187184.1211 | DX - Water | WSHP | 0.055038 | 4 | 217915.2209 | Water-source HP Loop | SZ Ducted | NA | TRUE | TRUE | TRUE | 168 | 8421.0526 | FALSE | TRUE | FALSE | FALSE | FALSE | TRUE | TRUE | TRUE | 11 | 8 | 5-9 Years | WATER FURNACE | VLV024 | 5 | 2 | HP |  |  | NA | NA |  | 26 | DXW |  | N | 24 | UNK | NA | NA | NA | NA | NA | NA | NA | FALSE | NA | NA | NA | NA | NA | NA | NA | NA | FCS | NA | NA | NA | 2 | FALSE | NA | NA | Natural Gas | None | Lodging | Hotel | 100,001+ | urban | 2004-2013 | 3959370 | 3527931.4735 | 3527931.4735
3264 | sz4 | Electric Resistance | Coil - Elec | Electricity | None | Unit Heater | Electric Resistance | Coil - Elec | Electricity | None | 0.021003 | 6 | 83160.4455 | None | None | 0 | NA | 0 | Zonal | SZ Unducted w/Fan | NA | FALSE | FALSE | FALSE | 168 | 3741.2281 | FALSE | TRUE | FALSE | FALSE | FALSE | TRUE | FALSE | FALSE | 10 | 8 | 5-9 Years | KING |  | 11 | NA | NA |  |  | NA | NA |  | 17.06 | N |  | N | NA | UNK | NA | NA | NA | NA | NA | NA | NA | FALSE | [11 empty] | NA | 2 | FALSE | NA | NA | Natural Gas | None | Lodging | Hotel | 100,001+ | urban | 2004-2013 | 3959370 | 3527931.4735 | 3527931.4735 | bar: NA to N
3264 | sz5 | Heat Pump | WSHP | Electricity | Natural Gas | NA | Water-source Heat Pump | WSHP | Electricity | Natural Gas | 0.14764 | 2 | 584562.3359 | DX - Water | WSHP | 0.15631 | 2 | 618902.0118 | Water-source HP Loop | SZ Ducted | Constant Volume | TRUE | TRUE | TRUE | 168 | 9409.8884 | FALSE | TRUE | TRUE | FALSE | FALSE | TRUE | TRUE | TRUE | 5 | 8 | 5-9 Years | WATER FURNACE | VLH070 | 5 | 2 | HP |  |  | NA | NA |  | 75 | DXW |  | N | 59 | I | NA | NA | NA | NA | NA | NA | NA | FALSE | NA | NA | NA | NA | NA | NA | NA | NA | FCS | N | NA | NA | 1 | FALSE | NA | NA | Natural Gas | None | Lodging | Hotel | 100,001+ | urban | 2004-2013 | 3959370 | 3527931.4735 | 3527931.4735
3264 | sz6 | Heat Pump | WSHP | Electricity | Natural Gas | NA | Water-source Heat Pump | WSHP | Electricity | Natural Gas | 0.6624 | 1 | 2622697.6827 | DX - Water | WSHP | 0.6624 | 1 | 2622697.6827 | Water-source HP Loop | SZ Ducted | Constant Volume | TRUE | TRUE | TRUE | 168 | 65741.6268 | FALSE | FALSE | TRUE | FALSE | FALSE | TRUE | TRUE | TRUE | 229 | 8 | 5-9 Years | WATER FURNACE | VLV 009 | 6 | 2 | HP |  |  | NA | NA |  | 11 | DXW |  | N | 9 | I | NA | NA | NA | NA | NA | NA | NA | FALSE | NA | NA | NA | NA | NA | NA | NA | NA | FCS | NA | NA | NA | 1 | FALSE | NA | NA | Natural Gas | None | Lodging | Hotel | 100,001+ | urban | 2004-2013 | 3959370 | 3527931.4735 | 3527931.4735
3274 | sz1 | Heat Pump | WSHP | Electricity | Natural Gas | NA | Water-source Heat Pump | WSHP | Electricity | Natural Gas | 0.46392 | 1 | 323410.478 | DX - Water | WSHP | 0.46392 | 1 | 323410.478 | Water-source HP Loop | SZ Ducted | Constant Volume | TRUE | TRUE | TRUE | 168 | 64593.3014 | TRUE | TRUE | TRUE | FALSE | FALSE | TRUE | TRUE | TRUE | 225 | 10 | 10-19 Years | Climate Master | VS09 | 5 | 2 | HP |  |  | NA | NA |  | NA | DXW |  | N | 9 | I | NA | NA | NA | NA | NA | NA | NA | FALSE | NA | NA | NA | NA | NA | NA | NA | NA | AU | N | N | FALSE | 2 | FALSE | NA | NA | Natural Gas | None | Lodging | Hotel | 100,001+ | urban | Pre-2004 | 697129.2525 | 627416.3273 | 627416.3273
3274 | sz2 | Heat Pump | WSHP | Electricity | Natural Gas | NA | Water-source Heat Pump | WSHP | Electricity | Natural Gas | 0.41237 | 2 | 287475.9804 | DX - Water | WSHP | 0.41237 | 2 | 287475.9804 | Water-source HP Loop | SZ Ducted | Constant Volume | TRUE | TRUE | TRUE | 168 | 57416.2679 | TRUE | TRUE | TRUE | FALSE | FALSE | TRUE | TRUE | TRUE | 150 | 10 | 10-19 Years | Climate Master | VS015 | 5 | 2 | HP |  |  | NA | NA |  | NA | DXW |  | N | 12 | I | NA | NA | NA | NA | NA | NA | NA | FALSE | NA | NA | NA | NA | NA | NA | NA | NA | AU | N | N | FALSE | 2 | FALSE | NA | NA | Natural Gas | None | Lodging | Hotel | 100,001+ | urban | Pre-2004 | 697129.2525 | 627416.3273 | 627416.3273
3274 | sz3 | Heat Pump | WSHP | Electricity | Natural Gas | NA | Water-source Heat Pump | WSHP | Electricity | Natural Gas | 0.12371 | 3 | 86242.7941 | DX - Water | WSHP | 0.12371 | 3 | 86242.7941 | Water-source HP Loop | SZ Ducted | Constant Volume | TRUE | TRUE | TRUE | 168 | 17224.8804 | TRUE | TRUE | TRUE | FALSE | FALSE | TRUE | TRUE | TRUE | 15 | 10 | 10-19 Years | Climate Master | TCV012 | 5 | 2 | HP |  |  | NA | NA |  | NA | DXW |  | N | 36 | I | NA | NA | NA | NA | NA | NA | NA | FALSE | NA | NA | NA | NA | NA | NA | NA | NA | AU | N | N | FALSE | 2 | FALSE | NA | NA | Natural Gas | None | Lodging | Hotel | 100,001+ | urban | Pre-2004 | 697129.2525 | 627416.3273 | 627416.3273
3274 | sz4 | Unknown | Unknown | Natural Gas | None | NA | Unknown | Unknown | Natural Gas | None | 0 | NA | 0 | Unknown | Unknown | 0 | NA | 0 | Unknown | Unknown | Constant Volume | FALSE | FALSE | FALSE | 168 | 11483.2536 | FALSE | TRUE | TRUE | FALSE | FALSE | TRUE | TRUE | TRUE | 3 | 10 | 10-19 Years | Carrier | 39LA08 | 3 | NA | HWC |  |  | NA | NA |  | NA | DXW |  | N | 120 | I | NA | NA | NA | NA | NA | NA | NA | FALSE | NA | NA | NA | NA | NA | NA | NA | NA | FCS | N | N | FALSE | 2 | FALSE | NA | NA | Natural Gas | None | Lodging | Hotel | 100,001+ | urban | Pre-2004 | 697129.2525 | 627416.3273 | 627416.3273
3283 | mz1 | Electric Resistance | Coil - Elec | Electricity | Electricity | Reheat | Electric Resistance | Coil - Elec | Electricity | None | 0.24471 | 2 | 887324.0348 | Chiller | Chiller - Water-cooled | 0.24471 | 2 | 887324.0348 | VAV | MZ Air/Single Duct | Variable Air Volume | FALSE | TRUE | TRUE | 168 | 247000 | FALSE | FALSE | TRUE | FALSE | FALSE | TRUE | TRUE | TRUE | 13 | 31 | 20+ Years |  |  | NA | NA | NA |  |  | NA | NA | NA | 684 | CW | NA | E | 752 | NA | VAV | 3 |  | 19000 | OV |  | V | NA | NA | TRUE | NA | TRUE | FALSE | TRUE | FALSE | FALSE | NA | A | Unk | TRUE | 3 | FALSE | FALSE | NA | Natural Gas | Centrifugal | Lodging | Hotel | 100,001+ | urban | Pre-2004 | 3626083.7963 | 3303474.7394 | 3303474.7394
3283 | mz2 | Electric Resistance | Coil - Elec | Electricity | Natural Gas | Reheat | Boiler | Boiler - Water | Natural Gas | Natural Gas | 0.075294 | 4 | 273022.78 | Chiller | Chiller - Water-cooled | 0.075294 | 4 | 273022.78 | VAV | MZ Air/Single Duct | Variable Air Volume | TRUE | TRUE | TRUE | 168 | 76000 | FALSE | FALSE | TRUE | FALSE | FALSE | TRUE | TRUE | TRUE | 4 | 31 | 20+ Years |  |  | NA | NA | HWC |  |  | NA | NA | NA | 684 | CW | NA | E | 752 | NA | VAV | 3 |  | 19000 | OV |  | V | NA | NA | TRUE | NA | TRUE | FALSE | TRUE | FALSE | FALSE | NA | A | Unk | TRUE | 3 | FALSE | FALSE | NA | Natural Gas | Centrifugal | Lodging | Hotel | 100,001+ | urban | Pre-2004 | 3626083.7963 | 3303474.7394 | 3303474.7394
3283 | mz3 | Boiler | Boiler - Water | Natural Gas | Natural Gas | NA | Boiler | Boiler - Water | Natural Gas | Natural Gas | 0.18333 | 3 | 664782.0293 | Chiller | Chiller - Water-cooled | 0.18333 | 3 | 664782.0293 | SZ Ducted | MAU/Swamp | NA | TRUE | TRUE | TRUE | NA | NA | TRUE | FALSE | FALSE | FALSE | FALSE | FALSE | FALSE | TRUE | 1 | NA | NA |  |  | NA | NA | HWC |  |  | NA | NA | NA | NA | CW | NA | NA | NA | NA | CV | 7 |  | NA | NA |  | UNK | NA | NA | NA | NA | FALSE | FALSE | FALSE | FALSE | FALSE | NA | NA | Unk | NA | NA | NA | NA | NA | Natural Gas | Centrifugal | Lodging | Hotel | 100,001+ | urban | Pre-2004 | 3626083.7963 | 3303474.7394 | 3303474.7394
3283 | sz1 | Boiler | Boiler - Water | Natural Gas | Natural Gas | NA | Boiler | Boiler - Water | Natural Gas | Natural Gas | 0.49667 | 1 | 1800954.9521 | Chiller | NA | 0.49667 | 1 | 1800954.9521 | Zonal | SZ Unducted w/Fan | Constant Volume | TRUE | TRUE | TRUE | NA | NA | TRUE | TRUE | FALSE | TRUE | FALSE | TRUE | TRUE | TRUE | 1279 | NA | NA |  |  | 7 | NA | HWC |  |  | NA | NA |  | NA | CW |  | N | NA | I | NA | NA | NA | NA | NA | NA | NA | FALSE | [11 empty] | NA | NA | NA | NA | NA | Natural Gas | Centrifugal | Lodging | Hotel | 100,001+ | urban | Pre-2004 | 3626083.7963 | 3303474.7394 | 3303474.7394 | bar: NA to N
3304 | sz1 | Furnace | Furnace | Natural Gas | None | NA | Furnace | Furnace | Natural Gas | None | 0.266 | 2 | 264137.981 | DX - Air | AC | 0.266 | 1 | 264137.981 | SZ Ducted | SZ Ducted | Constant Volume | FALSE | FALSE | FALSE | 60 | 2296.6507 | TRUE | TRUE | FALSE | FALSE | FALSE | TRUE | TRUE | TRUE | 2 | NA | NA | NA |  | 3 | NA | NA |  |  | NA | NA |  | 100 | DXA |  | N | 36 | I | NA | NA | NA | NA | NA | NA | NA | FALSE | [11 empty] | NA | 1 | FALSE | NA | NA | None | NA | Warehouse | Other Warehouse | 5,001-20,000 | urban | Pre-2004 | 992999.9332 | 992999.9332 | 264137.981 | bar: NA to N
3304 | sz2 | Furnace | Infrared | Natural Gas | None | NA | Furnace | Infrared | Natural Gas | None | 0.734 | 1 | 728861.9522 | None | None | 0 | NA | 0 | Zonal | Radiant | Constant Volume | FALSE | FALSE | FALSE | 60 | NA | FALSE | FALSE | TRUE | FALSE | FALSE | TRUE | FALSE | FALSE | 1 | NA | NA | REZNOR |  | 13 | NA | SE |  |  | NA | NA |  | NA | N |  | N | NA | C | NA | NA | NA | NA | NA | NA | NA | FALSE | [11 empty] | FALSE | NA | FALSE | NA | NA | None | NA | Warehouse | Other Warehouse | 5,001-20,000 | urban | Pre-2004 | 992999.9332 | 992999.9332 | 264137.981 | bar: NA to N
3352 | sz1 | Heat Pump | ASHP | Electricity | None | NA | Air-source Heat Pump | ASHP | Electricity | None | 0.66667 | 1 | 2553228.7541 | DX - Air | ASHP | 0.66667 | 1 | 2553228.7541 | SZ Ducted | SZ Ducted | NA | FALSE | FALSE | FALSE | 60 | 22966.5072 | TRUE | TRUE | FALSE | FALSE | FALSE | TRUE | TRUE | TRUE | 20 | 13 | 10-19 Years | AMERICAN STANDARD | 6H0036A100A4 | 5 | 1 | HP |  |  | NA | NA |  | NA | DXA |  | N | 36 | UNK | NA | NA | NA | NA | NA | NA | NA | FALSE | NA | NA | NA | NA | NA | NA | NA | NA | AU | NA | N | NA | 1 | FALSE | NA | NA | None | NA | Office | Office- Admin, Professional, Government, Financial | 20,001-50,000 | urban | Pre-2004 | 3829843.1311 | 3829843.1311 | 3829843.1311
3352 | sz2 | Heat Pump | ASHP | Electricity | None | NA | Air-source Heat Pump | ASHP | Electricity | None | 0.33333 | 2 | 1276614.377 | DX - Air | ASHP | 0.33333 | 2 | 1276614.377 | SZ Ducted | SZ Ducted | NA | FALSE | FALSE | FALSE | 60 | 11483.2536 | TRUE | TRUE | FALSE | FALSE | FALSE | TRUE | TRUE | TRUE | 10 | 13 | 10-19 Years | TRANE | WCH036B100AA | 5 | 1 | HP |  |  | NA | NA |  | 30.708 | DXA |  | N | 36 | UNK | NA | NA | NA | NA | NA | NA | NA | FALSE | NA | NA | NA | NA | NA | NA | NA | NA | AU | NA | N | NA | 1 | FALSE | NA | NA | None | NA | Office | Office- Admin, Professional, Government, Financial | 20,001-50,000 | urban | Pre-2004 | 3829843.1311 | 3829843.1311 | 3829843.1311
3365 | sz1 | Heat Pump | ASHP | Electricity | None | NA | Air-source Heat Pump | ASHP | Electricity | None | 0.16 | 1 | 243620.205 | DX - Air | ASHP | 0.16 | 1 | 243620.205 | SZ Ducted | SZ Ducted | Constant Volume | FALSE | FALSE | FALSE | 60 | 7023.9236 | FALSE | TRUE | FALSE | FALSE | FALSE | TRUE | TRUE | TRUE | 6 | 9 | 5-9 Years | Carrier | 50HJQ004 | 5 | 1 | HP |  |  | NA | NA |  | 35 | DXA |  | N | 36.7 | I | NA | NA | NA | NA | NA | NA | NA | FALSE | NA | NA | NA | NA | NA | NA | NA | NA | AU | A | N | NA | 1 | FALSE | NA | NA | None | NA | Office | Office- Admin, Professional, Government, Financial | 20,001-50,000 | urban | Pre-2004 | 1522626.2812 | 1325856.5775 | 1325856.5775
3365 | sz2 | Heat Pump | ASHP | Electricity | None | NA | Air-source Heat Pump | ASHP | Electricity | None | 0.16 | 2 | 243620.205 | DX - Air | ASHP | 0.16 | 2 | 243620.205 | SZ Ducted | SZ Ducted | Constant Volume | FALSE | FALSE | FALSE | 60 | 7384.3699 | FALSE | TRUE | FALSE | FALSE | FALSE | TRUE | TRUE | TRUE | 5 | 9 | 5-9 Years | Carrier | 50HJQ005 | 5 | 1 | HP |  |  | NA | NA |  | 47 | DXA |  | N | 46.3 | I | NA | NA | NA | NA | NA | NA | NA | FALSE | NA | NA | NA | NA | NA | NA | NA | NA | AU | A | N | NA | 1 | FALSE | NA | NA | None | NA | Office | Office- Admin, Professional, Government, Financial | 20,001-50,000 | urban | Pre-2004 | 1522626.2812 | 1325856.5775 | 1325856.5775
3365 | sz3 | Heat Pump | Minisplit HP | Electricity | None | NA | Air-source Heat Pump | Minisplit HP | Electricity | None | 0.1 | 6 | 152262.6281 | DX - Air | Minisplit HP | 0.1 | 6 | 152262.6281 | Zonal | SZ Unducted w/Fan | Constant Volume | FALSE | FALSE | FALSE | NA | 2296.6507 | TRUE | FALSE | FALSE | FALSE | FALSE | TRUE | TRUE | TRUE | 2 | NA | NA | Trane | BWA036B300A0, BWV736AI00D2 | 5 | 5 | HP |  |  | NA | NA |  | NA | DXA |  | N | 36 | I | NA | NA | NA | NA | NA | NA | NA | FALSE | NA | NA | NA | NA | NA | NA | NA | NA | AU | NA | N | NA | 1 | FALSE | NA | NA | None | NA | Office | Office- Admin, Professional, Government, Financial | 20,001-50,000 | urban | Pre-2004 | 1522626.2812 | 1325856.5775 | 1325856.5775
3365 | sz4 | Heat Pump | Minisplit HP | Electricity | None | NA | Air-source Heat Pump | Minisplit HP | Electricity | None | 0.16 | 3 | 243620.205 | DX - Air | Minisplit HP | 0.16 | 3 | 243620.205 | Zonal | SZ Unducted w/Fan | Constant Volume | FALSE | FALSE | FALSE | 60 | 1531.1005 | FALSE | TRUE | FALSE | FALSE | FALSE | TRUE | TRUE | TRUE | 1 | NA | NA | Trane | BWR048A300AS, BWV736A100D2 | 5 | 5 | HP |  |  | NA | NA |  | NA | DXA |  | N | 48 | I | NA | NA | NA | NA | NA | NA | NA | FALSE | NA | NA | NA | NA | NA | NA | NA | NA | AU | NA | N | NA | 1 | FALSE | NA | NA | None | NA | Office | Office- Admin, Professional, Government, Financial | 20,001-50,000 | urban | Pre-2004 | 1522626.2812 | 1325856.5775 | 1325856.5775
3365 | sz5 | Heat Pump | Minisplit HP | Electricity | None | NA | Air-source Heat Pump | Minisplit HP | Electricity | None | 0.1 | 7 | 152262.6281 | DX - Air | Minisplit HP | 0.1 | 7 | 152262.6281 | Zonal | SZ Unducted w/Fan | Constant Volume | FALSE | FALSE | FALSE | NA | 2296.6507 | TRUE | FALSE | FALSE | FALSE | FALSE | TRUE | TRUE | TRUE | 2 | NA | NA | Trane | BWV724A10002, BWV736A10002 | 5 | 5 | HP |  |  | NA | NA |  | 23.884 | DXA |  | N | 36 | I | NA | NA | NA | NA | NA | NA | NA | FALSE | NA | NA | NA | NA | NA | NA | NA | NA | AU | NA | N | NA | 1 | FALSE | NA | NA | None | NA | Office | Office- Admin, Professional, Government, Financial | 20,001-50,000 | urban | Pre-2004 | 1522626.2812 | 1325856.5775 | 1325856.5775
3365 | sz6 | Heat Pump | Minisplit HP | Electricity | None | NA | Air-source Heat Pump | Minisplit HP | Electricity | None | 0.16 | 4 | 243620.205 | DX - Air | Minisplit HP | 0.16 | 4 | 243620.205 | Zonal | SZ Unducted w/Fan | Constant Volume | FALSE | FALSE | FALSE | 60 | NA | FALSE | TRUE | FALSE | FALSE | FALSE | TRUE | TRUE | TRUE | 1 | NA | NA | Westryhouse | AJ0120BW | 5 | 5 | HP |  |  | NA | NA |  | NA | DXA |  | N | NA | I | NA | NA | NA | NA | NA | NA | NA | FALSE | NA | NA | NA | NA | NA | NA | NA | NA | AU | NA | N | NA | 1 | FALSE | NA | NA | None | NA | Office | Office- Admin, Professional, Government, Financial | 20,001-50,000 | urban | Pre-2004 | 1522626.2812 | 1325856.5775 | 1325856.5775
3365 | sz7 | Heat Pump | Minisplit HP | Electricity | None | NA | Air-source Heat Pump | Minisplit HP | Electricity | None | 0.16 | 5 | 243620.205 | DX - Air | Minisplit HP | 0.16 | 5 | 243620.205 | Zonal | SZ Unducted w/Fan | Constant Volume | FALSE | FALSE | FALSE | 60 | 1148.3254 | FALSE | TRUE | FALSE | FALSE | FALSE | TRUE | TRUE | TRUE | 1 | NA | NA | Mitsubishi |  | 5 | 5 | HP |  |  | NA | NA |  | NA | DXA |  | N | 36 | C | NA | NA | NA | NA | NA | NA | NA | FALSE | NA | NA | NA | NA | NA | NA | NA | NA | AU | A | N | NA | 2 | FALSE | NA | NA | None | NA | Office | Office- Admin, Professional, Government, Financial | 20,001-50,000 | urban | Pre-2004 | 1522626.2812 | 1325856.5775 | 1325856.5775
3381 | sz1 | Furnace | Furnace | Natural Gas | None | NA | Furnace | Furnace | Natural Gas | None | 1 | 1 | 1550943.5078 | DX - Air | AC | 1 | 1 | 1550943.5078 | SZ Ducted | SZ Ducted | Constant Volume | FALSE | FALSE | FALSE | 62 | 17352.4721 | TRUE | TRUE | FALSE | FALSE | FALSE | TRUE | TRUE | TRUE | 2 | 5 | 5-9 Years | Trane | YCD300B4LAHB | 1 | NA | SE |  |  | NA | NA |  | 203 | DXA |  | N | 272 | C | NA | NA | NA | NA | NA | NA | NA | FALSE | NA | NA | NA | NA | NA | NA | NA | NA | AU | A | N | NA | 1 | FALSE | NA | NA | None | NA | Office | Office- Admin, Professional, Government, Financial | 20,001-50,000 | urban | Pre-2004 | 1550943.5078 | 1083158.9337 | 1083158.9337
3387 | mz1 | Electric Resistance | Coil - Elec | Electricity | Natural Gas | Reheat | Furnace | Furnace | Natural Gas | None | 1 | 1 | 6963351.1475 | DX - Air | AC | 1 | 1 | 6963351.1475 | VAV | MZ Air/Single Duct | NA | FALSE | FALSE | FALSE | 60 | 103349.2823 | TRUE | TRUE | FALSE | FALSE | FALSE | TRUE | TRUE | TRUE | 3 | NA | NA | Mammoth |  | NA | NA | SE |  |  | NA | NA | NA | NA | DXA | NA | E | 1080 | NA | VAV | 3 |  | NA | NA |  | UNK | NA | NA | NA | NA | FALSE | FALSE | FALSE | FALSE | FALSE | NA | NA | Unk | NA | 1 | NA | NA | NA | None | NA | Office | Office- Admin, Professional, Government, Financial | 20,001-50,000 | urban | Pre-2004 | 6963351.1475 | 6963351.1475 | 6963351.1475
3397 | sz1 | Heat Pump | WSHP | Electricity | Electricity | NA | Water-source Heat Pump | WSHP | Electricity | Electricity | 1 | 1 | 9455360.4394 | DX - Water | WSHP | 1 | 1 | 9455360.4394 | Water-source HP Loop | SZ Ducted | Constant Volume | TRUE | TRUE | TRUE | 50 | 36363.6364 | TRUE | TRUE | FALSE | FALSE | FALSE | TRUE | TRUE | TRUE | 38 | 10 | 10-19 Years | CARRIER | SOPCH030SCC60130 | 5 | 2 | HP |  |  | NA | NA |  | 30.708 | DXW |  | N | 30 | I | NA | NA | NA | NA | NA | NA | NA | FALSE | NA | NA | NA | NA | NA | NA | NA | NA | AU | NA | NA | FALSE | 1 | FALSE | NA | NA | Electricity | None | Office | Office- Admin, Professional, Government, Financial | 20,001-50,000 | urban | Pre-2004 | 9455360.4394 | 6268930.9543 | 6268930.9543
3398 | mz2 | Furnace | Furnace | Natural Gas | None | NA | Furnace | Furnace | Natural Gas | None | 0.19429 | 2 | 500395.8416 | None | None | 0 | NA | 0 | Unknown | Unknown | NA | FALSE | FALSE | FALSE | 60 | NA | FALSE | TRUE | FALSE | FALSE | FALSE | TRUE | FALSE | TRUE | 1 | 17 | 10-19 Years | Energy Labs | (unknown - nameplate wore off) | NA | NA | SE |  |  | NA | NA | NA | NA | N | NA | N | NA | NA | VAV | 2 |  | NA | OV | NA | UNK | NA | NA | FALSE | 0 | TRUE | FALSE | FALSE | FALSE | FALSE | NA | N | N | FALSE | 2 | FALSE | FALSE | NA | None | NA | Office | Office- Admin, Professional, Government, Financial | 20,001-50,000 | urban | Pre-2004 | 2575566.8317 | 2242564.2515 | 2242564.2515
3398 | mz3 | Electric Resistance | Coil - Elec | Electricity | None | Reheat | None | None | None | None | 0.48429 | 1 | 1247310.2228 | DX - Air | AC | 0.87334 | 1 | 2249334.2286 | VAV | MZ Air/Single Duct | NA | FALSE | FALSE | FALSE | 60 | 38277.512 | TRUE | TRUE | FALSE | FALSE | FALSE | TRUE | TRUE | TRUE | 1 | 17 | 10-19 Years | Aaon | RL-100-3-0-BAOY-000 | NA | NA | NA |  |  | NA | NA | NA | NA | DXA | NA | E | 1200 | NA | VAV | 3 |  | NA | OV |  | UNK | NA | NA | NA | NA | FALSE | FALSE | FALSE | FALSE | FALSE | NA | NA | N | NA | 2 | FALSE | NA | NA | None | NA | Office | Office- Admin, Professional, Government, Financial | 20,001-50,000 | urban | Pre-2004 | 2575566.8317 | 2242564.2515 | 2242564.2515
3398 | sz1 | Furnace | Furnace | Natural Gas | None | NA | Furnace | Furnace | Natural Gas | None | 0.19429 | 3 | 500395.8416 | DX - Air | AC | 0.087931 | 2 | 226472.2559 | SZ Ducted | SZ Ducted | Constant Volume | FALSE | FALSE | FALSE | 60 | 5741.6268 | FALSE | TRUE | FALSE | FALSE | FALSE | TRUE | TRUE | TRUE | 1 | 17 | 10-19 Years | Trane |  | 1 | NA | SE |  |  | NA | NA |  | NA | DXA |  | N | 180 | I | NA | NA | NA | NA | NA | NA | NA | FALSE | NA | NA | NA | NA | NA | NA | NA | NA | AU | A | N | FALSE | 3 | FALSE | NA | NA | None | NA | Office | Office- Admin, Professional, Government, Financial | 20,001-50,000 | urban | Pre-2004 | 2575566.8317 | 2242564.2515 | 2242564.2515
3398 | sz2 | Electric Resistance | Coil - Elec | Electricity | None | Misc Ducted | Electric Resistance | Coil - Elec | Electricity | None | 0.03 | 5 | 77267.005 | DX - Air | AC | 0.01794 | 3 | 46206.1818 | SZ Ducted | SZ Ducted | Constant Volume | FALSE | FALSE | FALSE | 60 | 1148.3254 | FALSE | FALSE | FALSE | TRUE | FALSE | TRUE | TRUE | TRUE | 1 | 6 | 5-9 Years | Trane | 2TEC3F36B1000AA (condenser) | 4 | NA | NA |  |  | NA | NA |  | 23.884 | DXA |  | N | 36 | I | NA | NA | NA | NA | NA | NA | NA | FALSE | NA | NA | NA | NA | NA | NA | NA | NA | AU | N | N | FALSE | 1 | FALSE | NA | NA | None | NA | Office | Office- Admin, Professional, Government, Financial | 20,001-50,000 | urban | Pre-2004 | 2575566.8317 | 2242564.2515 | 2242564.2515
3398 | sz3 | Heat Pump | Minisplit HP | Electricity | None | NA | Air-source Heat Pump | Minisplit HP | Electricity | None | 0.097143 | 4 | 250197.9208 | DX - Air | Minisplit HP | 0.0058621 | 5 | 15098.1504 | Zonal | SZ Unducted w/Fan | Constant Volume | FALSE | FALSE | FALSE | 60 | 382.7751 | FALSE | TRUE | FALSE | FALSE | FALSE | FALSE | TRUE | FALSE | 1 | NA | NA | Mitsubishi | Mr. Slim PKA-A12HA4 | 5 | 5 | HP |  |  | NA | NA |  | NA | DXA |  | N | 12 | I | NA | NA | NA | NA | NA | NA | NA | FALSE | NA | NA | NA | NA | NA | NA | NA | NA | FCS | N | N | FALSE | 2 | FALSE | NA | NA | None | NA | Office | Office- Admin, Professional, Government, Financial | 20,001-50,000 | urban | Pre-2004 | 2575566.8317 | 2242564.2515 | 2242564.2515
3398 | sz4 | None | None | None | None | NA | None | None | None | None | 0 | NA | 0 | DX - Air | AC | 0.01206 | 4 | 31060.8232 | SZ Ducted | SZ Ducted | Constant Volume | FALSE | FALSE | FALSE | NA | 771.9298 | FALSE | FALSE | TRUE | TRUE | FALSE | FALSE | TRUE | FALSE | 1 | NA | NA | Fujutsu | AOU24CL | 3 | NA | NA |  |  | NA | NA |  | NA | DXA |  | N | 24.2 | I | NA | NA | NA | NA | NA | NA | NA | FALSE | [11 empty] | FALSE | 2 | FALSE | NA | NA | None | NA | Office | Office- Admin, Professional, Government, Financial | 20,001-50,000 | urban | Pre-2004 | 2575566.8317 | 2242564.2515 | 2242564.2515 | bar: NA to N
3398 | sz5 | None | None | None | None | NA | None | None | None | None | 0 | NA | 0 | DX - Air | PTAC | 0.0028713 | 6 | 7395.1919 | Zonal | SZ Unducted w/Fan | Constant Volume | FALSE | FALSE | FALSE | 60 | 382.7751 | TRUE | FALSE | FALSE | FALSE | FALSE | FALSE | TRUE | FALSE | 1 | NA | NA | Delonghi | PACA120EL | 6 | NA | NA |  |  | NA | NA |  | NA | DXA |  | N | 12 | I | NA | NA | NA | NA | NA | NA | NA | FALSE | NA | NA | NA | NA | NA | NA | NA | NA | FCS | N | N | FALSE | 2 | FALSE | NA | NA | None | NA | Office | Office- Admin, Professional, Government, Financial | 20,001-50,000 | urban | Pre-2004 | 2575566.8317 | 2242564.2515 | 2242564.2515
3419 | mz1 | Electric Resistance | Coil - Elec | Electricity | None | Reheat | None | None | None | None | 0.88 | 1 | 6422535.9222 | DX - Air | AC | 0.88 | 1 | 6422535.9222 | VAV | MZ Air/Single Duct | Variable Air Volume | FALSE | FALSE | FALSE | 168 | 4976.0766 | TRUE | FALSE | TRUE | FALSE | FALSE | TRUE | TRUE | TRUE | 1 | 6 | 5-9 Years | Trane | Intellipak SXHGD13402J8EGED900100WE00R000RT0000 | NA | NA | NA | electric reheat only |  | NA | NA | NA | NA | DXA | NA | E | 156 | NA | VAV | 3 |  | NA | OV |  | V | NA | NA | TRUE | NA | FALSE | FALSE | TRUE | FALSE | FALSE | NA | A | N | FALSE | 3 | FALSE | FALSE | NA | None | NA | Office | Other Office | 20,001-50,000 | urban | 2004-2013 | 7298336.2752 | 3649168.1376 | 3649168.1376
3419 | sz1 | Furnace | Furnace | Natural Gas | None | NA | Furnace | Furnace | Natural Gas | None | 0.0552 | 3 | 402868.1624 | DX - Air | AC | 0.0552 | 3 | 402868.1624 | SZ Ducted | SZ Ducted | Constant Volume | FALSE | FALSE | FALSE | 168 | 2934.6093 | FALSE | TRUE | FALSE | FALSE | FALSE | TRUE | TRUE | TRUE | 1 | 3 | 0-4 Years | Trane | YSC092E4RZA14B00000020100 | 1 | NA | SE |  |  | NA | NA |  | 200 | DXA |  | N | 92 | I | NA | NA | NA | NA | NA | NA | NA | FALSE | NA | NA | NA | NA | NA | NA | NA | NA | AU | N | N | FALSE | 3 | FALSE | NA | NA | None | NA | Office | Other Office | 20,001-50,000 | urban | 2004-2013 | 7298336.2752 | 3649168.1376 | 3649168.1376
3419 | sz2 | Furnace | Furnace | Natural Gas | None | NA | Furnace | Furnace | Natural Gas | None | 0.0648 | 2 | 472932.1906 | DX - Air | AC | 0.0648 | 2 | 472932.1906 | SZ Ducted | SZ Ducted | Constant Volume | FALSE | FALSE | FALSE | 168 | 3444.9761 | FALSE | TRUE | FALSE | FALSE | FALSE | TRUE | TRUE | TRUE | 3 | 3 | 0-4 Years | Trane | YSC036E4RZA16B00000020300B | 1 | NA | SE |  |  | NA | NA |  | 48 | DXA |  | N | 36 | I | NA | NA | NA | NA | NA | NA | NA | FALSE | NA | NA | NA | NA | NA | NA | NA | NA | AU | N | N | FALSE | 3 | FALSE | NA | NA | None | NA | Office | Other Office | 20,001-50,000 | urban | 2004-2013 | 7298336.2752 | 3649168.1376 | 3649168.1376
3476 | sz1 | Boiler | Boiler - Water | Natural Gas | Natural Gas | NA | Boiler | Boiler - Water | Natural Gas | Natural Gas | 1 | 1 | 7771006.1986 | Chiller | NA | 1 | 1 | 7771006.1986 | SZ Ducted | SZ Ducted | NA | TRUE | TRUE | TRUE | 73 | NA | TRUE | TRUE | TRUE | TRUE | TRUE | TRUE | TRUE | TRUE | NA | NA | NA | NA |  | 3 | NA | HWC |  |  | NA | NA |  | NA | CW |  | N | NA | UNK | NA | NA | NA | NA | NA | NA | NA | FALSE | [11 empty] | NA | NA | NA | NA | NA | Natural Gas | Screw | Retail/Service | Other Specialty Merchandise | 100,001+ | urban | 2004-2013 | 7771006.1986 | 7771006.1986 | 7771006.1986 | bar: NA to N
3494 | mz1 | Electric Resistance | Coil - Elec | Electricity | None | Reheat | None | None | None | None | 0.74763 | 1 | 5170310.6601 | DX - Air | AC | 0.65306 | 1 | 4516273.9823 | VAV | MZ Air/Single Duct | Variable Air Volume | FALSE | FALSE | FALSE | 65 | 88800 | TRUE | TRUE | TRUE | FALSE | FALSE | FALSE | TRUE | TRUE | 2 | 5 | 5-9 Years | YORK | YPALI30CVC46BBEX | NA | NA | NA |  |  | NA | NA | NA | NA | DXA | NA | E | 1560 | NA | VAV | 3 |  | 44400 | OV |  | V | NA | 50 | TRUE | 40 | TRUE | FALSE | FALSE | TRUE | FALSE | NA | A | Y-Z | FALSE | 3 | TRUE | FALSE | NA | None | NA | Office | Office- Admin, Professional, Government, Financial | 100,001+ | urban | 2004-2013 | 6915608.4296 | 3449524.7773 | 3449524.7773
3494 | mz2 | Electric Resistance | Coil - Elec | Electricity | None | Reheat | None | None | None | None | 0.15155 | 2 | 1048035.9446 | DX - Air | AC | 0.13238 | 3 | 915460.9424 | VAV | MZ Air/Single Duct | Variable Air Volume | FALSE | FALSE | FALSE | 65 | 18000 | TRUE | TRUE | TRUE | FALSE | FALSE | FALSE | TRUE | TRUE | 1 | 5 | 5-9 Years | YORK | YDAL055CVC46BBDX | NA | NA | NA |  |  | NA | NA | NA | NA | DXA | NA | E | 660 | NA | VAV | 3 |  | 18000 | OV |  | V | NA | 15 | TRUE | 10 | TRUE | FALSE | FALSE | FALSE | FALSE | NA | A | Y-Z | FALSE | 3 | TRUE | FALSE | NA | None | NA | Office | Office- Admin, Professional, Government, Financial | 100,001+ | urban | 2004-2013 | 6915608.4296 | 3449524.7773 | 3449524.7773
3494 | sz1 | Heat Pump | ASHP | Electricity | None | NA | Air-source Heat Pump | ASHP | Electricity | None | 0.0035998 | 4 | 24894.9954 | DX - Air | ASHP | 0.0015774 | 5 | 10908.7154 | SZ Ducted | SZ Ducted | Constant Volume | FALSE | FALSE | FALSE | 65 | 287.0813 | TRUE | FALSE | FALSE | FALSE | FALSE | TRUE | TRUE | TRUE | 1 | 5 | 5-9 Years | Mitsubishi | ASZ-A09NA | 5 | 1 | HP |  |  | NA | NA | NA | 10 | DXA |  | N | 9 | I | NA | NA | NA | NA | NA | NA | NA | FALSE | NA | NA | NA | NA | NA | NA | NA | NA | A | NA | Y-U | NA | 3 | TRUE | NA | NA | None | NA | Office | Office- Admin, Professional, Government, Financial | 100,001+ | urban | 2004-2013 | 6915608.4296 | 3449524.7773 | 3449524.7773
3494 | sz3 | None | None | None | None | NA | None | None | None | None | 0 | NA | 0 | DX - Water | AC - Water-cooled | 0.17125 | 2 | 1184275.1868 | SZ Ducted | SZ Ducted | Variable Air Volume | FALSE | TRUE | TRUE | 65 | 23285.4864 | TRUE | TRUE | TRUE | FALSE | FALSE | FALSE | TRUE | TRUE | 1 | 5 | 5-9 Years | York | YSWV-050 | 3 | NA | NA |  |  | NA | NA |  | NA | DXW |  | N | 730 | V | NA | NA | NA | NA | NA | NA | NA | TRUE | NA | NA | NA | NA | NA | NA | NA | NA | FCS | W | Y-U | NA | 3 | TRUE | NA | NA | None | NA | Office | Office- Admin, Professional, Government, Financial | 100,001+ | urban | 2004-2013 | 6915608.4296 | 3449524.7773 | 3449524.7773
3494 | sz4 | Heat Pump | WSHP | Electricity | None | NA | Water-source Heat Pump | WSHP | Electricity | None | 0.095316 | 3 | 659170.352 | DX - Water | WSHP | 0.041745 | 4 | 288689.6027 | Water-source HP Loop | SZ Ducted | Variable Air Volume | TRUE | TRUE | TRUE | 65 | 6124.4019 | TRUE | TRUE | FALSE | FALSE | FALSE | TRUE | TRUE | TRUE | 4 | 5 | 5-9 Years | Florida HP | EC-070 | 5 | 2 | HP |  |  | NA | NA |  | 82 | DXW |  | N | 48 | V | NA | NA | NA | NA | NA | NA | NA | TRUE | NA | NA | NA | NA | NA | NA | NA | NA | FCS | W | Y-U | NA | 3 | TRUE | NA | NA | None | NA | Office | Office- Admin, Professional, Government, Financial | 100,001+ | urban | 2004-2013 | 6915608.4296 | 3449524.7773 | 3449524.7773
3494 | sz5 | Electric Resistance | Baseboard/Wall Heater | Electricity | None | Misc Zonal | Electric Resistance | Baseboard/Wall Heater | Electricity | None | 0.0019082 | 5 | 13196.4776 | None | None | 0 | NA | 0 | Zonal | Baseboard/Zonal w/ Minimal Fan | NA | FALSE | FALSE | FALSE | 65 | 1496.4912 | FALSE | FALSE | TRUE | FALSE | FALSE | TRUE | FALSE | FALSE | 4 | 5 | 5-9 Years | King | LPW2045-T | 10 | NA | NA |  |  | NA | NA | NA | 17.06 | N |  | N | NA | NA | NA | NA | NA | NA | NA | NA | NA | FALSE | [11 empty] | FALSE | 3 | NA | NA | NA | None | NA | Office | Office- Admin, Professional, Government, Financial | 100,001+ | urban | 2004-2013 | 6915608.4296 | 3449524.7773 | 3449524.7773 | bar: NA to N
3499 | mz1 | Electric Resistance | Coil - Elec | Electricity | Other | Reheat | Purchased/Off-site | Boiler - Steam | Other | None | 1 | 1 | 15251542.5461 | Chiller | Chiller - Air-cooled | 1 | 1 | 15251542.5461 | VAV | MZ Air/Single Duct | Inlet Vane | TRUE | TRUE | TRUE | 62.5 | 401913.8756 | TRUE | FALSE | TRUE | FALSE | FALSE | TRUE | TRUE | TRUE | 7 | 15 | 10-19 Years | American Blow er | Unk | NA | NA | SC |  | Purchased Steam | NA | NA | NA | NA | CW | NA | E | 1800 | NA | VAV | 3 |  | NA | OV |  | IV | NA | 400 | TRUE | 120 | TRUE | FALSE | FALSE | FALSE | FALSE | NA | A | N | FALSE | 3 | FALSE | FALSE | NA | Off-site Steam | Centrifugal | Office | Office- Admin, Professional, Government, Financial | 100,001+ | urban | Pre-2004 | 15251542.5461 | 12893235.9184 | 12893235.9184
3515 | mz1 | Electric Resistance | Coil - Elec | Electricity | Electricity | Reheat | Electric Resistance | Coil - Elec | Electricity | None | 0.98478 | 1 | 14900794.4903 | Chiller | Chiller - Water-cooled | 0.97001 | 1 | 14677362.3701 | VAV | MZ Air/Single Duct | Variable Air Volume | FALSE | TRUE | TRUE | 75 | 520000 | TRUE | FALSE | TRUE | FALSE | FALSE | TRUE | TRUE | TRUE | 13 | 27 | 20+ Years | MAMOTH | WA 201 | NA | NA | NA |  |  | NA | NA | NA | NA | CW | NA | E | 1800 | NA | VAV | 3 |  | 40000 | OV |  | V | NA | NA | TRUE | 25 | FALSE | FALSE | TRUE | FALSE | FALSE | NA | A | Unk | TRUE | 3 | FALSE | FALSE | NA | None | Reciprocating | Office | Office- Admin, Professional, Government, Financial | 100,001+ | urban | Pre-2004 | 15131134.3389 | 12755050.6229 | 12755050.6229
3515 | sz2 | Heat Pump | ASHP | Electricity | None | NA | Air-source Heat Pump | ASHP | Electricity | None | 0.015223 | 2 | 230339.8486 | DX - Air | ASHP | 0.029989 | 2 | 453771.9687 | SZ Ducted | SZ Ducted | Constant Volume | FALSE | FALSE | FALSE | 75 | 16076.555 | TRUE | FALSE | TRUE | FALSE | FALSE | FALSE | TRUE | FALSE | 14 | NA | NA | NA |  | 5 | 1 | HP |  |  | NA | NA |  | NA | DXA |  | N | 36 | I | NA | NA | NA | NA | NA | NA | NA | FALSE | [11 empty] | NA | 1 | FALSE | NA | NA | None | Reciprocating | Office | Office- Admin, Professional, Government, Financial | 100,001+ | urban | Pre-2004 | 15131134.3389 | 12755050.6229 | 12755050.6229 | bar: NA to N
3560 | sz1 | Furnace | Furnace | Natural Gas | None | NA | Furnace | Furnace | Natural Gas | None | 0.16266 | 3 | 633456.0539 | DX - Air | AC | 0.16266 | 3 | 633456.0539 | SZ Ducted | SZ Ducted | Constant Volume | FALSE | FALSE | FALSE | 63 | 2296.6507 | FALSE | FALSE | FALSE | FALSE | TRUE | TRUE | TRUE | TRUE | 1 | 11 | 10-19 Years | Trane | YSC072A3RLA0DD000C20003B0 | 1 | NA | SE |  |  | NA | NA | NA | 80 | DXA |  | N | 72 | I | NA | NA | NA | NA | NA | NA | NA | FALSE | NA | NA | NA | NA | NA | NA | NA | NA | A | A | N | FALSE | 1 | FALSE | NA | NA | None | NA | Office | Office- Admin, Professional, Government, Financial | 20,001-50,000 | urban | Pre-2004 | 3894254.1292 | 3894254.1292 | 3894254.1292
3560 | sz2 | Furnace | Furnace | Natural Gas | None | NA | Furnace | Furnace | Natural Gas | None | 0.45391 | 1 | 1767646.6888 | DX - Air | AC | 0.45391 | 1 | 1767646.6888 | SZ Ducted | SZ Ducted | Constant Volume | FALSE | FALSE | FALSE | 73.4821 | 9186.6029 | TRUE | FALSE | FALSE | TRUE | FALSE | TRUE | TRUE | TRUE | 8 | 12 | 10-19 Years | Trane | YCC036F3L0BF | 1 | NA | SE |  |  | NA | NA | NA | 50 | DXA |  | N | 36 | I | NA | NA | NA | NA | NA | NA | NA | FALSE | NA | NA | NA | NA | NA | NA | NA | NA | A | A | N | FALSE | 1 | FALSE | NA | NA | None | NA | Office | Office- Admin, Professional, Government, Financial | 20,001-50,000 | urban | Pre-2004 | 3894254.1292 | 3894254.1292 | 3894254.1292
3560 | sz3 | Furnace | Furnace | Natural Gas | None | NA | Furnace | Furnace | Natural Gas | None | 0.37048 | 2 | 1442758.5015 | DX - Air | AC | 0.37048 | 2 | 1442758.5015 | SZ Ducted | SZ Ducted | Constant Volume | FALSE | FALSE | FALSE | 63 | 7655.5024 | FALSE | TRUE | TRUE | FALSE | FALSE | TRUE | TRUE | TRUE | 8 | 11 | 10-19 Years | Trane | YCC030F1L0BH | 1 | NA | SE |  |  | NA | NA | NA | 48 | DXA |  | N | 30 | I | NA | NA | NA | NA | NA | NA | NA | FALSE | NA | NA | NA | NA | NA | NA | NA | NA | A | N | N | FALSE | 1 | FALSE | NA | NA | None | NA | Office | Office- Admin, Professional, Government, Financial | 20,001-50,000 | urban | Pre-2004 | 3894254.1292 | 3894254.1292 | 3894254.1292
3560 | sz4 | Heat Pump | Minisplit HP | Electricity | None | NA | Air-source Heat Pump | Minisplit HP | Electricity | None | 0.01294 | 4 | 50392.885 | DX - Air | Minisplit HP | 0.01294 | 4 | 50392.885 | Zonal | SZ Unducted w/Fan | NA | FALSE | FALSE | FALSE | 63 | 606.0606 | FALSE | TRUE | FALSE | FALSE | FALSE | TRUE | TRUE | FALSE | 1 | NA | NA | Goodman | HDP-24-1A | 5 | 5 | HP |  |  | NA | NA | NA | 19 | DXA |  | N | 19 | UNK | NA | NA | NA | NA | NA | NA | NA | FALSE | NA | NA | NA | NA | NA | NA | NA | NA | A | N | N | FALSE | 1 | FALSE | NA | NA | None | NA | Office | Office- Admin, Professional, Government, Financial | 20,001-50,000 | urban | Pre-2004 | 3894254.1292 | 3894254.1292 | 3894254.1292
3620 | sz1 | Furnace | Furnace | Natural Gas | None | NA | Furnace | Furnace | Natural Gas | None | 0.67416 | 1 | 3192187.9418 | DX - Air | AC | 0.66519 | 1 | 3149719.8095 | SZ Ducted | SZ Ducted | Constant Volume | FALSE | FALSE | FALSE | 50 | 19138.756 | TRUE | TRUE | FALSE | FALSE | FALSE | TRUE | TRUE | TRUE | 10 | 15 | 10-19 Years | LENNOX | GCS24-653-78-14 | 1 | NA | SE |  |  | NA | NA |  | 78 | DXA |  | N | 60 | I | NA | NA | NA | NA | NA | NA | NA | FALSE | NA | NA | NA | NA | NA | NA | NA | NA | FCS | A | Y-U | FALSE | 1 | FALSE | NA | NA | None | NA | Office | Office- Admin, Professional, Government, Financial | 20,001-50,000 | urban | Pre-2004 | 4735078.7803 | 4735078.7803 | 4735078.7803
3620 | sz2 | Furnace | Furnace | Natural Gas | None | NA | Furnace | Furnace | Natural Gas | None | 0.19775 | 2 | 936375.1296 | DX - Air | AC | 0.19512 | 2 | 923917.8108 | SZ Ducted | SZ Ducted | Constant Volume | FALSE | FALSE | FALSE | 50 | 5614.0351 | TRUE | TRUE | FALSE | FALSE | FALSE | TRUE | TRUE | TRUE | 2 | 15 | 10-19 Years | NA | GCS24-956-200-IY | 1 | NA | SE |  |  | NA | NA |  | 200 | DXA |  | N | 88 | I | NA | NA | NA | NA | NA | NA | NA | FALSE | NA | NA | NA | NA | NA | NA | NA | NA | FCS | A | Y-U | FALSE | 1 | FALSE | NA | NA | None | NA | Office | Office- Admin, Professional, Government, Financial | 20,001-50,000 | urban | Pre-2004 | 4735078.7803 | 4735078.7803 | 4735078.7803
3620 | sz3 | Heat Pump | ASHP | Electricity | None | NA | Air-source Heat Pump | ASHP | Electricity | None | 0.013483 | 4 | 63843.7588 | DX - Air | ASHP | 0.026608 | 4 | 125988.7924 | SZ Ducted | SZ Ducted | Constant Volume | FALSE | FALSE | FALSE | 50 | 765.5502 | TRUE | TRUE | FALSE | FALSE | FALSE | FALSE | TRUE | FALSE | 1 | NA | NA | MITZ | PU24EK | 5 | 1 | HP |  |  | NA | NA |  | NA | DXA |  | N | 24 | I | NA | NA | NA | NA | NA | NA | NA | FALSE | NA | NA | NA | NA | NA | NA | NA | NA | AU | N | N | FALSE | 1 | FALSE | NA | NA | None | NA | Office | Office- Admin, Professional, Government, Financial | 20,001-50,000 | urban | Pre-2004 | 4735078.7803 | 4735078.7803 | 4735078.7803
3620 | sz4 | Furnace | Furnace | Natural Gas | None | NA | Furnace | Furnace | Natural Gas | None | 0.11461 | 3 | 542671.9501 | DX - Air | AC | 0.11308 | 3 | 535452.3676 | SZ Ducted | SZ Ducted | Constant Volume | FALSE | FALSE | FALSE | 50 | 3253.5885 | TRUE | TRUE | FALSE | FALSE | FALSE | TRUE | TRUE | TRUE | 1 | 15 | 10-19 Years | LENNOX | LGA102SSIY | 1 | NA | SE |  |  | NA | NA |  | 130 | DXA |  | N | 102 | I | NA | NA | NA | NA | NA | NA | NA | FALSE | NA | NA | NA | NA | NA | NA | NA | NA | FCS | A | Y-U | FALSE | 1 | FALSE | NA | NA | None | NA | Office | Office- Admin, Professional, Government, Financial | 20,001-50,000 | urban | Pre-2004 | 4735078.7803 | 4735078.7803 | 4735078.7803
3685 | mz1 | Boiler | Boiler - Water | Natural Gas | Natural Gas | NA | Boiler | Boiler - Water | Natural Gas | Natural Gas | 1 | 1 | 10491269.6611 | Economizer Only | Economizer Only | 0.11674 | 3 | 1224730.2323 | VAV | MZ Air/Dual Duct | Variable Air Volume | TRUE | FALSE | TRUE | 65 | 33000 | TRUE | FALSE | FALSE | FALSE | FALSE | TRUE | FALSE | TRUE | 1 | 32 | 20+ Years | Wood | 112KG71A | NA | NA | HWC |  |  | NA | NA | NA | 3000 | N | NA | N | NA | NA | VAV | 2 |  | 33000 | OV |  | V | NA | 60 | TRUE | NA | TRUE | FALSE | FALSE | FALSE | FALSE | NA | A | Unk | FALSE | 4 | FALSE | TRUE | NA | Natural Gas | Centrifugal | Office | Office- Admin, Professional, Government, Financial | 100,001+ | urban | Pre-2004 | 10491269.6611 | 6069946.3764 | 6069946.3764
3685 | mz2 | None | None | None | None | NA | None | None | None | None | 0 | NA | 0 | Chiller | Chiller - Water-cooled | 0.6226 | 1 | 6531894.5721 | VAV | MZ Air/Dual Duct | Variable Air Volume | FALSE | TRUE | TRUE | 65 | 88000 | TRUE | FALSE | FALSE | FALSE | FALSE | FALSE | TRUE | TRUE | 1 | 32 | 20+ Years | Wood | 140KG71A | NA | NA | NA |  |  | NA | NA | NA | NA | CW | NA | N | 2850 | NA | VAV | 2 |  | 88000 | OV |  | V | NA | 125 | NA | NA | TRUE | FALSE | FALSE | FALSE | FALSE | NA | A | Unk | FALSE | 4 | FALSE | TRUE | NA | Natural Gas | Centrifugal | Office | Office- Admin, Professional, Government, Financial | 100,001+ | urban | Pre-2004 | 10491269.6611 | 6069946.3764 | 6069946.3764
3685 | mz3 | None | None | None | None | NA | None | None | None | None | 0 | NA | 0 | Chiller | Chiller - Water-cooled | 0.26066 | 2 | 2734644.8567 | VAV | MZ Air/Dual Duct | NA | FALSE | TRUE | TRUE | 65 | 36842.1053 | TRUE | FALSE | FALSE | FALSE | FALSE | FALSE | TRUE | FALSE | 1 | 32 | 20+ Years | Trane |  | NA | NA | NA |  |  | NA | NA | NA | NA | CW | NA | N | 1155 | NA | VAV | 2 |  | NA | NA |  | UNK | NA | NA | NA | NA | TRUE | FALSE | FALSE | FALSE | FALSE | NA | N | Unk | NA | 4 | FALSE | NA | NA | Natural Gas | Centrifugal | Office | Office- Admin, Professional, Government, Financial | 100,001+ | urban | Pre-2004 | 10491269.6611 | 6069946.3764 | 6069946.3764
3729 | sz1 | Furnace | Furnace | Natural Gas | None | NA | Furnace | Furnace | Natural Gas | None | 0.071213 | 4 | 216137.5338 | DX - Air | AC | 0.04152 | 4 | 126016.8992 | SZ Ducted | MAU/Swamp | Variable Air Volume | FALSE | FALSE | FALSE | 168 | 6403.5088 | FALSE | TRUE | TRUE | FALSE | FALSE | TRUE | FALSE | TRUE | 2 | 7 | 5-9 Years | CAPTIVE AIRE SYSTEMS | A2-D500-G15 | 2 | NA | SE |  |  | NA | NA |  | 146 | DXA |  | N | NA | V | NA | NA | NA | NA | NA | NA | NA | TRUE | NA | NA | NA | NA | NA | NA | NA | NA | AU | NA | Y-U | NA | 1 | FALSE | NA | NA | None | NA | Residential Care | Assisted Living | 20,001-50,000 | urban | 2004-2013 | 3035077 | 3035077 | 3035077
3729 | sz2 | Furnace | Furnace | Natural Gas | None | NA | Furnace | Furnace | Natural Gas | None | 0.085137 | 2 | 258396.0553 | DX - Air | AC | 0.099276 | 2 | 301310.6432 | SZ Ducted | SZ Ducted | Constant Volume | FALSE | FALSE | FALSE | 168 | 7655.5024 | FALSE | TRUE | TRUE | FALSE | FALSE | TRUE | TRUE | TRUE | 5 | 7 | 5-9 Years | CARRIER | 48PGDMGA-50=A0 | 1 | NA | SE |  |  | NA | NA |  | 60 | DXA |  | N | 48 | I | NA | NA | NA | NA | NA | NA | NA | FALSE | NA | NA | NA | NA | NA | NA | NA | NA | AU | A | Y-U | NA | 1 | FALSE | NA | NA | None | NA | Residential Care | Assisted Living | 20,001-50,000 | urban | 2004-2013 | 3035077 | 3035077 | 3035077
3729 | sz3 | Heat Pump | ASHP | Electricity | None | NA | Air-source Heat Pump | ASHP | Electricity | None | 0.085137 | 3 | 258396.0553 | DX - Air | ASHP | 0.099276 | 3 | 301310.6432 | SZ Ducted | SZ Ducted | Constant Volume | FALSE | FALSE | FALSE | 168 | 7655.5024 | FALSE | TRUE | TRUE | FALSE | FALSE | TRUE | TRUE | TRUE | 5 | 7 | 5-9 Years | CARRIER |  | 5 | 1 | HP |  |  | NA | NA |  | 60 | DXA |  | N | 48 | I | NA | NA | NA | NA | NA | NA | NA | FALSE | NA | NA | NA | NA | NA | NA | NA | NA | AU | A | Y-U | NA | 1 | FALSE | NA | NA | None | NA | Residential Care | Assisted Living | 20,001-50,000 | urban | 2004-2013 | 3035077 | 3035077 | 3035077
3729 | sz4 | Heat Pump | Minisplit HP | Electricity | None | NA | Air-source Heat Pump | Minisplit HP | Electricity | None | 0.0085137 | 5 | 25839.6055 | DX - Air | Minisplit HP | 0.0099276 | 5 | 30131.0643 | Zonal | SZ Unducted w/Fan | Constant Volume | FALSE | FALSE | FALSE | 168 | 765.5502 | FALSE | TRUE | TRUE | FALSE | FALSE | TRUE | TRUE | FALSE | 2 | 6 | 5-9 Years | MITSUBISHI |  | 5 | 5 | HP |  |  | NA | NA |  | 15 | DXA |  | N | 12 | I | NA | NA | NA | NA | NA | NA | NA | FALSE | [11 empty] | NA | 1 | FALSE | NA | NA | None | NA | Residential Care | Assisted Living | 20,001-50,000 | urban | 2004-2013 | 3035077 | 3035077 | 3035077 | bar: NA to N
3729 | sz5 | Electric Resistance | Coil - Elec | Electricity | None | PTAC | Electric Resistance | Coil - Elec | Electricity | None | 0.75 | 1 | 2276307.75 | DX - Air | PTAC | 0.75 | 1 | 2276307.75 | Zonal | SZ Unducted w/Fan | Constant Volume | FALSE | FALSE | FALSE | NA | 44019.1388 | TRUE | FALSE | FALSE | FALSE | FALSE | TRUE | TRUE | FALSE | 92 | 7 | 5-9 Years | NA |  | 6 | NA | NA |  |  | NA | NA |  | 10.236 | DXA |  | N | 15 | I | NA | NA | NA | NA | NA | NA | NA | FALSE | [11 empty] | FALSE | 1 | FALSE | NA | NA | None | NA | Residential Care | Assisted Living | 20,001-50,000 | urban | 2004-2013 | 3035077 | 3035077 | 3035077 | bar: NA to N
3739 | mz1 | Boiler | Boiler - Water | Natural Gas | Natural Gas | NA | Boiler | Boiler - Water | Natural Gas | Natural Gas | 0.1469 | 2 | 252422.4109 | None | None | 0 | NA | 0 | SZ Ducted | MAU/Swamp | Discharge Damper | TRUE | FALSE | TRUE | 168 | 18000 | FALSE | TRUE | FALSE | FALSE | FALSE | FALSE | FALSE | TRUE | 1 | 7 | 5-9 Years | Carrier | 39M36B | NA | NA | HWC |  |  | NA | NA | NA | NA | N | NA | N | NA | NA | CV | 7 |  | 18000 | OV |  | D | NA | 20 | TRUE | NA | TRUE | FALSE | FALSE | TRUE | FALSE | NA | A | Y-U | TRUE | 3 | FALSE | FALSE | NA | Natural Gas | NA | Residential Care | Assisted Living | 50,001-100,000 | urban | 2004-2013 | 1718377.9755 | 1512352.1139 | 302470.4228
3739 | mz2 | None | None | None | None | NA | None | None | None | None | 0 | NA | 0 | DX - Air | AC | 0.16938 | 1 | 291064.2928 | SZ Ducted | MAU/Swamp | Discharge Damper | FALSE | FALSE | FALSE | 168 | 18000 | FALSE | TRUE | FALSE | FALSE | FALSE | FALSE | TRUE | FALSE | 1 | 7 | 5-9 Years | CARRIER | 38 MBTU | NA | NA | NA |  |  | NA | NA | NA | NA | DXA | NA | N | 175 | NA | CV | 7 |  | 18000 | OV |  | D | NA | 20 | TRUE | NA | TRUE | FALSE | FALSE | TRUE | FALSE | NA | A | Y-U | TRUE | 3 | FALSE | FALSE | NA | Natural Gas | NA | Residential Care | Assisted Living | 50,001-100,000 | urban | 2004-2013 | 1718377.9755 | 1512352.1139 | 302470.4228
3739 | sz1 | Furnace | Furnace | Natural Gas | None | NA | Furnace | Furnace | Natural Gas | None | 0.031238 | 3 | 53678.3436 | DX - Air | AC | 0.01801 | 2 | 30947.8249 | SZ Ducted | SZ Ducted | Constant Volume | FALSE | FALSE | FALSE | 168 | 1913.8756 | FALSE | TRUE | FALSE | FALSE | FALSE | TRUE | TRUE | TRUE | 1 | 7 | 5-9 Years | Carrier | 48TMD006A301BA | 1 | NA | SE |  |  | NA | NA |  | 74 | DXA |  | N | 60 | C | NA | NA | NA | NA | NA | NA | NA | FALSE | NA | NA | NA | NA | NA | NA | NA | NA | FCS | A | Y-U | FALSE | 3 | FALSE | NA | NA | Natural Gas | NA | Residential Care | Assisted Living | 50,001-100,000 | urban | 2004-2013 | 1718377.9755 | 1512352.1139 | 302470.4228
3739 | sz2 | Furnace | Furnace | Natural Gas | None | NA | Furnace | Furnace | Natural Gas | None | 0.0093713 | 5 | 16103.5031 | DX - Air | AC | 0.005403 | 4 | 9284.3475 | SZ Ducted | SZ Ducted | Constant Volume | FALSE | FALSE | FALSE | 168 | 574.1627 | FALSE | TRUE | FALSE | FALSE | FALSE | TRUE | TRUE | TRUE | 1 | 7 | 5-9 Years | Carrier | 48G50180403 | 1 | NA | SE |  |  | NA | NA |  | 40 | DXA |  | N | 18 | C | NA | NA | NA | NA | NA | NA | NA | FALSE | NA | NA | NA | NA | NA | NA | NA | NA | FCS | A | Y-U | FALSE | 3 | FALSE | NA | NA | Natural Gas | NA | Residential Care | Assisted Living | 50,001-100,000 | urban | 2004-2013 | 1718377.9755 | 1512352.1139 | 302470.4228
3739 | sz3 | Furnace | Furnace | Natural Gas | None | NA | Furnace | Furnace | Natural Gas | None | 0.012495 | 4 | 21471.3375 | DX - Air | AC | 0.007204 | 3 | 12379.1299 | SZ Ducted | SZ Ducted | Constant Volume | FALSE | FALSE | FALSE | 168 | 765.5502 | FALSE | TRUE | FALSE | FALSE | FALSE | TRUE | TRUE | TRUE | 1 | 7 | 5-9 Years | Carrier | 48650240403 | 1 | NA | SE |  |  | NA | NA |  | 40 | DXA |  | N | 24 | C | NA | NA | NA | NA | NA | NA | NA | FALSE | NA | NA | NA | NA | NA | NA | NA | NA | FCS | A | Y-U | FALSE | 3 | FALSE | NA | NA | Natural Gas | NA | Residential Care | Assisted Living | 50,001-100,000 | urban | 2004-2013 | 1718377.9755 | 1512352.1139 | 302470.4228
3739 | sz4 | Electric Resistance | Baseboard/Wall Heater | Electricity | None | Misc Zonal | Electric Resistance | Baseboard/Wall Heater | Electricity | None | 0.8 | 1 | 1374702.3804 | None | None | 0 | NA | 0 | Zonal | Baseboard/Zonal w/ Minimal Fan | NA | FALSE | FALSE | FALSE | 168 | 21250.1754 | TRUE | FALSE | FALSE | FALSE | FALSE | TRUE | FALSE | FALSE | NA | NA | NA |  |  | 10 | NA | NA |  |  | NA | NA |  | 969.008 | N |  | N | NA | UNK | NA | NA | NA | NA | NA | NA | NA | FALSE | [11 empty] | NA | NA | NA | NA | NA | Natural Gas | NA | Residential Care | Assisted Living | 50,001-100,000 | urban | 2004-2013 | 1718377.9755 | 1512352.1139 | 302470.4228 | bar: NA to N
3742 | sz1 | Electric Resistance | Baseboard/Wall Heater | Electricity | None | Misc Zonal | Electric Resistance | Baseboard/Wall Heater | Electricity | None | 0.837 | 1 | 1414604.2631 | None | None | 0 | NA | 0 | Zonal | Baseboard/Zonal w/ Minimal Fan | NA | FALSE | FALSE | FALSE | 168 | NA | TRUE | FALSE | FALSE | FALSE | FALSE | TRUE | FALSE | FALSE | 208 | 21 | 20+ Years | NA |  | 10 | NA | NA |  |  | NA | NA |  | NA | N |  | N | NA | NA | NA | NA | NA | NA | NA | NA | NA | FALSE | [11 empty] | FALSE | 4 | FALSE | NA | NA | None | NA | Residential Care | Retirement Home | 100,001+ | urban | Pre-2004 | 1690092.5861 | 1690092.5861 | 275488.3231 | bar: NA to N
3742 | sz2 | Heat Pump | ASHP | Electricity | None | NA | Air-source Heat Pump | ASHP | Electricity | None | 0.163 | 2 | 275488.3231 | DX - Air | ASHP | 0.163 | 1 | 275488.3231 | SZ Ducted | SZ Ducted | Constant Volume | FALSE | FALSE | FALSE | 84 | 24688.9952 | FALSE | TRUE | TRUE | TRUE | TRUE | TRUE | TRUE | FALSE | 18 | 21 | 20+ Years | Trane | XE 1100 TWN0306100 | 5 | 1 | HP |  |  | NA | NA |  | 40 | DXA |  | N | 43 | C | NA | NA | NA | NA | NA | NA | NA | FALSE | [11 empty] | FALSE | 1 | FALSE | NA | NA | None | NA | Residential Care | Retirement Home | 100,001+ | urban | Pre-2004 | 1690092.5861 | 1690092.5861 | 275488.3231 | bar: NA to N
3749 | mz1 | None | None | None | None | NA | None | None | None | None | 0 | NA | 0 | None | None | 0 | NA | 0 | Unknown | Unknown | Variable Air Volume | FALSE | FALSE | FALSE | 168 | NA | TRUE | TRUE | FALSE | FALSE | FALSE | FALSE | FALSE | TRUE | 10 | NA | NA | GREENBECK | 6B-180-6-X | NA | NA | NA |  |  | NA | NA | NA | NA | N | NA | NA | NA | NA | VAV | NA |  | NA | OV |  | V | NA | NA | NA | NA | FALSE | FALSE | FALSE | FALSE | FALSE | NA | NA | Y-Z | NA | 2 | TRUE | NA | NA | Natural Gas | NA | Residential Care | Retirement Home | 50,001-100,000 | urban | Pre-2004 | 818317.6747 | 818317.6747 | 130930.828
3749 | sz1 | Electric Resistance | Baseboard/Wall Heater | Electricity | None | Misc Zonal | Electric Resistance | Baseboard/Wall Heater | Electricity | None | 0.91333 | 1 | 747396.8096 | None | None | 0 | NA | 0 | Zonal | Baseboard/Zonal w/ Minimal Fan | NA | FALSE | FALSE | FALSE | 164.7579 | NA | TRUE | TRUE | TRUE | TRUE | FALSE | TRUE | FALSE | FALSE | 310 | 30 | 20+ Years |  |  | 10 | NA | NA |  |  | NA | NA |  | NA | N |  | N | NA | NA | NA | NA | NA | NA | NA | NA | NA | FALSE | [11 empty] | FALSE | 1 | FALSE | NA | NA | Natural Gas | NA | Residential Care | Retirement Home | 50,001-100,000 | urban | Pre-2004 | 818317.6747 | 818317.6747 | 130930.828 | bar: NA to N
3749 | sz2 | Heat Pump | Minisplit HP | Electricity | None | NA | Air-source Heat Pump | Minisplit HP | Electricity | None | 0.036667 | 3 | 30004.9814 | DX - Air | Minisplit HP | 0.11 | 1 | 90014.9442 | Zonal | SZ Unducted w/Fan | NA | FALSE | FALSE | FALSE | 168 | 7017.5439 | FALSE | TRUE | FALSE | FALSE | FALSE | FALSE | TRUE | FALSE | 11 | NA | NA | Mitsubishi | MXZ-2B10NA | 5 | 5 | HP |  |  | NA | None |  | NA | DXA |  | N | 20 | UNK | NA | NA | NA | NA | NA | NA | NA | FALSE | [11 empty] | FALSE | 1 | FALSE | NA | NA | Natural Gas | NA | Residential Care | Retirement Home | 50,001-100,000 | urban | Pre-2004 | 818317.6747 | 818317.6747 | 130930.828 | bar: NA to N
3749 | sz3 | Heat Pump | ASHP | Electricity | None | NA | Air-source Heat Pump | ASHP | Electricity | None | 0.05 | 2 | 40915.8837 | DX - Air | PTHP | 0.05 | 2 | 40915.8837 | Zonal | SZ Ducted | Variable Air Volume | FALSE | FALSE | FALSE | NA | 3444.9761 | FALSE | FALSE | FALSE | FALSE | TRUE | TRUE | TRUE | TRUE | 3 | NA | NA | CARRIER | 50HCQAO4A2A5AOAOAO | 5 | 1 | HP |  |  | NA | None |  | 34 | DXA |  | N | 36 | V | NA | NA | NA | NA | NA | NA | NA | TRUE | [11 empty] | NA | 1 | FALSE | NA | NA | Natural Gas | NA | Residential Care | Retirement Home | 50,001-100,000 | urban | Pre-2004 | 818317.6747 | 818317.6747 | 130930.828 | bar: NA to N
3761 | sz1 | Heat Pump | ASHP | Electricity | None | NA | Air-source Heat Pump | ASHP | Electricity | None | 0.037478 | 2 | 100713.2047 | DX - Air | ASHP | 0.039029 | 1 | 104883.591 | SZ Ducted | SZ Ducted | Constant Volume | FALSE | FALSE | FALSE | 168 | 10334.9282 | FALSE | TRUE | FALSE | FALSE | FALSE | TRUE | TRUE | TRUE | 9 | 8 | 5-9 Years | carrier | 38qr018 | 5 | 1 | HP |  |  | NA | NA |  | 36 | DXA |  | N | 36 | I | NA | NA | NA | NA | NA | NA | NA | FALSE | NA | NA | NA | NA | NA | NA | NA | NA | AU | A | Y-U | FALSE | 1 | FALSE | NA | NA | None | NA | Residential Care | Assisted Living | 100,001+ | urban | 2004-2013 | 2687295.1798 | 2249620.2158 | 314946.8302
3761 | sz2 | Furnace | Furnace | Natural Gas | None | NA | Furnace | Furnace | Natural Gas | None | 0.02753 | 3 | 73980.6874 | DX - Air | AC | 0.02867 | 2 | 77044.1193 | SZ Ducted | SZ Ducted | Constant Volume | FALSE | FALSE | FALSE | 168 | 7591.7065 | FALSE | TRUE | FALSE | FALSE | FALSE | TRUE | TRUE | TRUE | 2 | 8 | 5-9 Years | trane | ysc120a4rmaitc100000000ao3 | 1 | NA | SE |  |  | NA | NA |  | 200 | DXA |  | N | 119 | I | NA | NA | NA | NA | NA | NA | NA | FALSE | NA | NA | NA | NA | NA | NA | NA | NA | AU | A | Y-U | FALSE | 1 | FALSE | NA | NA | None | NA | Residential Care | Assisted Living | 100,001+ | urban | 2004-2013 | 2687295.1798 | 2249620.2158 | 314946.8302
3761 | sz3 | Furnace | Furnace | Natural Gas | None | NA | Furnace | Furnace | Natural Gas | None | 0.0055667 | 8 | 14959.3302 | None | None | 0 | NA | 0 | SZ Ducted | MAU/Swamp | Constant Volume | FALSE | FALSE | FALSE | 168 | 1535.0877 | FALSE | TRUE | FALSE | FALSE | FALSE | TRUE | FALSE | TRUE | 1 | 8 | 5-9 Years | sterling | eikrt70a6e0 0134IRIAA8bfc2c1c3e2j2k5 | 2 | NA | SE |  |  | NA | NA |  | 70 | N |  | N | NA | I | NA | NA | NA | NA | NA | NA | NA | FALSE | NA | NA | NA | NA | NA | NA | NA | NA | AU | A | Y-U | FALSE | 1 | FALSE | NA | NA | None | NA | Residential Care | Assisted Living | 100,001+ | urban | 2004-2013 | 2687295.1798 | 2249620.2158 | 314946.8302
3761 | sz4 | Heat Pump | Minisplit HP | Electricity | None | NA | Air-source Heat Pump | Minisplit HP | Electricity | None | 0.0027761 | 9 | 7460.2374 | DX - Air | Minisplit HP | 0.0028911 | 7 | 7769.1549 | Zonal | SZ Unducted w/Fan | Constant Volume | FALSE | FALSE | FALSE | 168 | 765.5502 | FALSE | TRUE | FALSE | FALSE | FALSE | TRUE | TRUE | FALSE | 2 | 8 | 5-9 Years | mitzubishi | pu12ek | 5 | 5 | HP |  |  | NA | NA |  | 12 | DXA |  | N | 12 | I | NA | NA | NA | NA | NA | NA | NA | FALSE | NA | NA | NA | NA | NA | NA | NA | NA | AU | A | Y-U | FALSE | 1 | FALSE | NA | NA | None | NA | Residential Care | Assisted Living | 100,001+ | urban | 2004-2013 | 2687295.1798 | 2249620.2158 | 314946.8302
3761 | sz5 | Furnace | Furnace | Natural Gas | None | NA | Furnace | Furnace | Natural Gas | None | 0.020821 | 4 | 55951.7804 | DX - Air | AC | 0.021683 | 3 | 58268.6617 | SZ Ducted | SZ Ducted | Constant Volume | FALSE | FALSE | FALSE | 168 | 5741.6268 | FALSE | TRUE | FALSE | FALSE | FALSE | TRUE | TRUE | TRUE | 1 | 8 | 5-9 Years | trane | ycd180b4lahb | 1 | NA | SE |  |  | NA | NA |  | 250 | DXA |  | N | 180 | I | NA | NA | NA | NA | NA | NA | NA | FALSE | NA | NA | NA | NA | NA | NA | NA | NA | AU | A | Y-U | FALSE | 1 | FALSE | NA | NA | None | NA | Residential Care | Assisted Living | 100,001+ | urban | 2004-2013 | 2687295.1798 | 2249620.2158 | 314946.8302
3761 | sz6 | Heat Pump | ASHP | Electricity | None | NA | Air-source Heat Pump | ASHP | Electricity | None | 0.020821 | 5 | 55951.7804 | DX - Air | ASHP | 0.021683 | 4 | 58268.6617 | SZ Ducted | SZ Ducted | Constant Volume | FALSE | FALSE | FALSE | 168 | 5741.6268 | FALSE | TRUE | FALSE | FALSE | FALSE | TRUE | TRUE | TRUE | 5 | 8 | 5-9 Years | carrier | 38ycc036 850 | 5 | 1 | HP |  |  | NA | NA |  | 36 | DXA |  | N | 36 | I | NA | NA | NA | NA | NA | NA | NA | FALSE | NA | NA | NA | NA | NA | NA | NA | NA | AU | A | Y-U | FALSE | 1 | FALSE | NA | NA | None | NA | Residential Care | Assisted Living | 100,001+ | urban | 2004-2013 | 2687295.1798 | 2249620.2158 | 314946.8302
3761 | sz7 | Heat Pump | Minisplit HP | Electricity | None | NA | Air-source Heat Pump | Minisplit HP | Electricity | None | 0.014089 | 6 | 37860.7039 | DX - Air | Minisplit HP | 0.014672 | 5 | 39428.4602 | Zonal | SZ Unducted w/Fan | Constant Volume | FALSE | FALSE | FALSE | 168 | 3885.1674 | FALSE | TRUE | FALSE | FALSE | FALSE | TRUE | TRUE | TRUE | 7 | 8 | 5-9 Years | carrier | 38ycc018 340 | 5 | 5 | HP |  |  | NA | NA |  | 18 | DXA |  | N | 17.4 | I | NA | NA | NA | NA | NA | NA | NA | FALSE | NA | NA | NA | NA | NA | NA | NA | NA | AU | A | Y-U | FALSE | 1 | FALSE | NA | NA | None | NA | Residential Care | Assisted Living | 100,001+ | urban | 2004-2013 | 2687295.1798 | 2249620.2158 | 314946.8302
3761 | sz8 | Heat Pump | Minisplit HP | Electricity | None | NA | Air-source Heat Pump | Minisplit HP | Electricity | None | 0.010919 | 7 | 29343.6009 | DX - Air | Minisplit HP | 0.011372 | 6 | 30558.6764 | Zonal | SZ Unducted w/Fan | Constant Volume | FALSE | FALSE | FALSE | 168 | 3011.1643 | FALSE | TRUE | FALSE | FALSE | FALSE | TRUE | TRUE | TRUE | 4 | 8 | 5-9 Years | carrier | 38ycc030 340 | 5 | 5 | HP |  |  | NA | NA |  | 24 | DXA |  | N | 23.6 | I | NA | NA | NA | NA | NA | NA | NA | FALSE | NA | NA | NA | NA | NA | NA | NA | NA | AU | A | Y-U | FALSE | 1 | FALSE | NA | NA | None | NA | Residential Care | Assisted Living | 100,001+ | urban | 2004-2013 | 2687295.1798 | 2249620.2158 | 314946.8302
3761 | sz9 | Electric Resistance | Baseboard/Wall Heater | Electricity | None | Misc Zonal | Electric Resistance | Baseboard/Wall Heater | Electricity | None | 0.86 | 1 | 2311073.8546 | None | None | 0 | NA | 0 | Zonal | Baseboard/Zonal w/ Minimal Fan | NA | FALSE | FALSE | FALSE | 168 | 29929.8246 | TRUE | FALSE | FALSE | FALSE | FALSE | TRUE | FALSE | FALSE | 200 | 8 | 5-9 Years | NA |  | 10 | NA | NA | electric resistance |  | NA | NA |  | 6.824 | N |  | N | NA | NA | NA | NA | NA | NA | NA | NA | NA | FALSE | [11 empty] | FALSE | 2 | FALSE | NA | NA | None | NA | Residential Care | Assisted Living | 100,001+ | urban | 2004-2013 | 2687295.1798 | 2249620.2158 | 314946.8302 | bar: NA to N
3777 | sz1 | None | None | None | None | NA | None | None | None | None | 0 | NA | 0 | DX - Air | PTAC | 0.384 | 2 | 457402.232 | Zonal | SZ Unducted w/Fan | Constant Volume | FALSE | FALSE | FALSE | 20 | 382.7751 | TRUE | FALSE | FALSE | FALSE | FALSE | FALSE | TRUE | FALSE | 1 | 3 | 0-4 Years | KENMORE | 580-74122400 | 6 | NA | NA |  |  | NA | NA |  | NA | DXA |  | N | 12 | C | NA | NA | NA | NA | NA | NA | NA | FALSE | NA | NA | NA | NA | NA | NA | NA | NA | AU | NA | Y-U | NA | 2 | FALSE | NA | NA | None | NA | Retail/Service | Other Specialty Merchandise | <5,001 | urban | Pre-2004 | 1191151.646 | 1191151.646 | 952921.3168
3777 | sz2 | None | None | None | None | NA | None | None | None | None | 0 | NA | 0 | DX - Air | Room AC | 0.416 | 1 | 495519.0847 | Zonal | SZ Unducted w/Fan | Variable Air Volume | FALSE | FALSE | FALSE | 20 | 414.673 | TRUE | FALSE | FALSE | FALSE | FALSE | FALSE | TRUE | FALSE | 1 | NA | NA | SOLEUSAIR | PH5-13R-355 | 8 | NA | NA |  |  | NA | NA |  | NA | DXA |  | N | 13 | V | NA | NA | NA | NA | NA | NA | NA | TRUE | NA | NA | NA | NA | NA | NA | NA | NA | N | NA | Y-U | NA | 2 | FALSE | NA | NA | None | NA | Retail/Service | Other Specialty Merchandise | <5,001 | urban | Pre-2004 | 1191151.646 | 1191151.646 | 952921.3168
3777 | sz3 | Electric Resistance | Baseboard/Wall Heater | Electricity | None | Misc Zonal | Electric Resistance | Baseboard/Wall Heater | Electricity | None | 0.8 | 1 | 952921.3168 | None | None | 0 | NA | 0 | Zonal | Baseboard/Zonal w/ Minimal Fan | NA | FALSE | FALSE | FALSE | 20 | NA | TRUE | FALSE | FALSE | FALSE | FALSE | TRUE | FALSE | FALSE | 2 | 25 | 20+ Years | UNKOWN | UNKNOWN | 10 | NA | NA |  |  | NA | NA |  | NA | N |  | N | NA | NA | NA | NA | NA | NA | NA | NA | NA | FALSE | [11 empty] | NA | 2 | FALSE | NA | NA | None | NA | Retail/Service | Other Specialty Merchandise | <5,001 | urban | Pre-2004 | 1191151.646 | 1191151.646 | 952921.3168 | bar: NA to N
3777 | sz4 | Electric Resistance | Coil - Elec | Electricity | None | Unit Heater | Electric Resistance | Coil - Elec | Electricity | None | 0.2 | 2 | 238230.3292 | None | None | 0 | NA | 0 | Zonal | SZ Unducted w/Fan | NA | FALSE | FALSE | FALSE | 20 | NA | FALSE | TRUE | TRUE | FALSE | FALSE | TRUE | FALSE | FALSE | 1 | 20 | 20+ Years | HOLMES | HWH2605 | 9 | NA | NA |  |  | NA | NA |  | NA | N |  | N | NA | NA | NA | NA | NA | NA | NA | NA | NA | FALSE | [11 empty] | NA | 2 | FALSE | NA | NA | None | NA | Retail/Service | Other Specialty Merchandise | <5,001 | urban | Pre-2004 | 1191151.646 | 1191151.646 | 952921.3168 | bar: NA to N
3840 | sz1 | Furnace | Furnace | Natural Gas | None | NA | Furnace | Furnace | Natural Gas | None | 1 | 1 | 5935018.6953 | DX - Air | AC | 1 | 1 | 5935018.6953 | SZ Ducted | SZ Ducted | Constant Volume | FALSE | FALSE | FALSE | 74.5 | 9186.6029 | TRUE | TRUE | TRUE | TRUE | FALSE | TRUE | TRUE | TRUE | 6 | 8 | 5-9 Years | Carrier | HJE | 1 | NA | SE |  |  | NA | NA |  | 100 | DXA |  | N | 48 | I | NA | NA | NA | NA | NA | NA | NA | FALSE | NA | NA | NA | NA | NA | NA | NA | NA | AU | A | N | NA | 2 | FALSE | NA | NA | None | NA | Retail/Service | Other Specialty Merchandise | 20,001-50,000 | urban | Pre-2004 | 5935018.6953 | 5935018.6953 | 5935018.6953
3884 | mz1 | Boiler | Boiler - Water | Natural Gas | Natural Gas | NA | Boiler | Boiler - Water | Natural Gas | Natural Gas | 0.33333 | 2 | 1958191.2547 | Chiller | Chiller - Air-cooled | 1 | 1 | 5874573.7642 | VAV | MZ Air/Single Duct | Variable Air Volume | TRUE | TRUE | TRUE | 50.82 | 49500 | TRUE | TRUE | TRUE | FALSE | FALSE | FALSE | TRUE | TRUE | 1 | 20 | 20+ Years | unk |  | NA | NA | HWC |  |  | NA | NA | NA | 4500 | CW | NA | W | 4000 | NA | VAV | 3 |  | 49500 | OV |  | V | NA | 75 | TRUE | 25 | TRUE | FALSE | FALSE | FALSE | FALSE | NA | A | Unk | FALSE | 3 | FALSE | FALSE | NA | Natural Gas | Reciprocating | Office | Outpatient Rehab | 50,001-100,000 | urban | Pre-2004 | 5874573.7642 | 3916382.5095 | 3916382.5095
3884 | sz1 | Boiler | Boiler - Water | Natural Gas | Natural Gas | NA | Boiler | Boiler - Water | Natural Gas | Natural Gas | 0.66667 | 1 | 3916382.5095 | None | None | 0 | NA | 0 | Zonal | Baseboard/Zonal w/ Minimal Fan | NA | TRUE | FALSE | TRUE | 50.82 | NA | TRUE | TRUE | TRUE | FALSE | FALSE | TRUE | FALSE | FALSE | NA | NA | NA |  |  | 10 | NA | HWC |  |  | NA | NA |  | NA | N |  | N | NA | NA | NA | NA | NA | NA | NA | NA | NA | FALSE | [12 empty] | NA | NA | NA | NA | Natural Gas | Reciprocating | Office | Outpatient Rehab | 50,001-100,000 | urban | Pre-2004 | 5874573.7642 | 3916382.5095 | 3916382.5095 | bar: NA to NA
3928 | sz1 | Furnace | Furnace | Natural Gas | None | NA | Furnace | Furnace | Natural Gas | None | 1 | 1 | 266147.9837 | DX - Air | AC | 1 | 1 | 266147.9837 | SZ Ducted | SZ Ducted | Constant Volume | FALSE | FALSE | FALSE | 66 | 1148.3254 | TRUE | TRUE | TRUE | FALSE | FALSE | TRUE | TRUE | TRUE | 1 | 8 | 5-9 Years | York | Unk. | 1 | NA | SE |  |  | NA | NA |  | NA | DXA |  | N | 36 | C | NA | NA | NA | NA | NA | NA | NA | FALSE | NA | NA | NA | NA | NA | NA | NA | NA | AU | A | N | NA | 1 | FALSE | NA | NA | None | NA | Office | Retail Banking | <5,001 | urban | Pre-2004 | 266147.9837 | 266147.9837 | 266147.9837
3955 | mz1 | Boiler | Boiler - Water | Natural Gas | Natural Gas | NA | Boiler | Boiler - Water | Natural Gas | Natural Gas | 0.22 | 3 | 160722.4878 | None | None | NA | NA | NA | SZ Ducted | SZ Ducted | None | TRUE | FALSE | TRUE | 21.8182 | NA | FALSE | FALSE | TRUE | FALSE | TRUE | TRUE | FALSE | FALSE | 1 | 53 | 20+ Years | NA |  | NA | NA | HWC |  |  | NA | NA | NA | NA | N | NA | N | NA | NA | CV | 1 |  | NA | OV |  | N | NA | NA | FALSE | 0 | FALSE | FALSE | FALSE | FALSE | TRUE | NA | N | N | FALSE | 2 | FALSE | FALSE | NA | Natural Gas | NA | School K-12 | Other K-12 School | 20,001-50,000 | urban | Pre-2004 | 730556.7627 | 730556.7627 | 0
3955 | sz1 | Furnace | Furnace | Natural Gas | None | NA | Furnace | Furnace | Natural Gas | None | 0.405 | 1 | 295875.4889 | None | None | NA | NA | NA | SZ Ducted | SZ Ducted | Constant Volume | FALSE | FALSE | FALSE | 30 | 8771.9298 | TRUE | TRUE | FALSE | TRUE | FALSE | TRUE | FALSE | FALSE | 4 | 15 | 10-19 Years | York | Diamond 80 | 4 | NA | SE |  |  | NA | NA |  | 100 | N |  | N | NA | I | NA | NA | NA | NA | NA | NA | NA | FALSE | NA | NA | NA | NA | NA | NA | NA | NA | N | N | N | FALSE | 2 | FALSE | NA | NA | Natural Gas | NA | School K-12 | Other K-12 School | 20,001-50,000 | urban | Pre-2004 | 730556.7627 | 730556.7627 | 0
3955 | sz2 | Boiler | Boiler - Water | Natural Gas | Natural Gas | NA | Boiler | Boiler - Water | Natural Gas | Natural Gas | 0.375 | 2 | 273958.786 | None | None | NA | NA | NA | Zonal | SZ Unducted w/Fan | Constant Volume | TRUE | FALSE | TRUE | 25.2 | NA | TRUE | TRUE | TRUE | FALSE | TRUE | TRUE | FALSE | FALSE | 20 | 25 | 20+ Years | Trane | unk. | 11 | NA | HWC |  |  | NA | NA |  | NA | N |  | N | NA | I | NA | NA | NA | NA | NA | NA | NA | FALSE | NA | NA | NA | NA | NA | NA | NA | NA | N | N | N | FALSE | 2 | FALSE | NA | NA | Natural Gas | NA | School K-12 | Other K-12 School | 20,001-50,000 | urban | Pre-2004 | 730556.7627 | 730556.7627 | 0
3999 | mz1 | Electric Resistance | Coil - Elec | Electricity | None | Reheat | None | None | None | None | 0.15714 | 3 | 600971.6429 | DX - Air | AC | 0.14667 | 3 | 560906.8667 | VAV | MZ Air/Single Duct | Variable Air Volume | FALSE | FALSE | FALSE | 60 | 22966.5072 | FALSE | TRUE | FALSE | FALSE | FALSE | TRUE | TRUE | TRUE | 1 | 21 | 20+ Years | TRANE |  | NA | NA | NA |  |  | NA | NA | NA | NA | DXA | NA | E | 720 | NA | VAV | 3 |  | NA | OV |  | V | NA | NA | TRUE | NA | TRUE | FALSE | FALSE | FALSE | FALSE | NA | A | Y-Z | TRUE | 3 | FALSE | FALSE | NA | None | Reciprocating | Other | Other | 50,001-100,000 | urban | Pre-2004 | 3824365 | 3824365 | 3824365
3999 | mz2 | Electric Resistance | Coil - Elec | Electricity | None | Reheat | None | None | None | None | 0.10476 | 5 | 400647.7619 | DX - Air | AC | 0.097778 | 5 | 373937.9111 | VAV | MZ Air/Single Duct | Variable Air Volume | FALSE | FALSE | FALSE | 60 | 15311.0048 | FALSE | TRUE | FALSE | FALSE | FALSE | TRUE | TRUE | TRUE | 1 | 21 | 20+ Years | TRANE |  | NA | NA | NA |  |  | NA | NA | NA | NA | DXA | NA | E | 480 | NA | VAV | 3 |  | NA | OV |  | V | NA | NA | TRUE | NA | FALSE | FALSE | FALSE | TRUE | FALSE | NA | A | Y-Z | TRUE | 3 | FALSE | FALSE | NA | None | Reciprocating | Other | Other | 50,001-100,000 | urban | Pre-2004 | 3824365 | 3824365 | 3824365
3999 | sz1 | Electric Resistance | Coil - Elec | Electricity | None | Misc Ducted | Electric Resistance | Coil - Elec | Electricity | None | 0.2619 | 2 | 1001619.4048 | Chiller | NA | 0.24444 | 2 | 934844.7778 | SZ Ducted | SZ Ducted | Constant Volume | FALSE | TRUE | TRUE | 60 | 38277.512 | FALSE | TRUE | FALSE | FALSE | FALSE | TRUE | TRUE | TRUE | 8 | 31 | 20+ Years | CARRIER | 39ER08 | 1 | NA | NA |  |  | NA | NA |  | 170.6 | CW |  | N | 150 | I | NA | NA | NA | NA | NA | NA | NA | FALSE | NA | NA | NA | NA | NA | NA | NA | NA | AU | A | Y-Z | FALSE | 3 | FALSE | NA | NA | None | Reciprocating | Other | Other | 50,001-100,000 | urban | Pre-2004 | 3824365 | 3824365 | 3824365
3999 | sz2 | Heat Pump | ASHP | Electricity | None | NA | Air-source Heat Pump | ASHP | Electricity | None | 0.12619 | 4 | 482598.4405 | DX - Air | ASHP | 0.12444 | 4 | 475920.9778 | SZ Ducted | SZ Ducted | Constant Volume | FALSE | FALSE | FALSE | 60 | 3827.7512 | TRUE | TRUE | FALSE | FALSE | FALSE | TRUE | TRUE | TRUE | 2 | 21 | 20+ Years | NA |  | 5 | 1 | HP |  |  | NA | NA |  | NA | DXA |  | N | 60 | I | NA | NA | NA | NA | NA | NA | NA | FALSE | NA | NA | NA | NA | NA | NA | NA | NA | AU | A | Y-Z | FALSE | 3 | FALSE | NA | NA | None | Reciprocating | Other | Other | 50,001-100,000 | urban | Pre-2004 | 3824365 | 3824365 | 3824365
3999 | sz3 | Heat Pump | ASHP | Electricity | None | NA | Air-source Heat Pump | ASHP | Electricity | None | 0.35 | 1 | 1338527.75 | DX - Air | ASHP | 0.35 | 1 | 1338527.75 | SZ Ducted | SZ Ducted | Constant Volume | FALSE | FALSE | FALSE | 168 | 2296.6507 | FALSE | FALSE | TRUE | FALSE | FALSE | TRUE | TRUE | TRUE | 2 | 21 | 20+ Years | NA |  | 5 | 1 | HP |  |  | NA | NA |  | NA | DXA |  | N | 36 | I | NA | NA | NA | NA | NA | NA | NA | FALSE | NA | NA | NA | NA | NA | NA | NA | NA | AU | A | Y-Z | FALSE | 1 | FALSE | NA | NA | None | Reciprocating | Other | Other | 50,001-100,000 | urban | Pre-2004 | 3824365 | 3824365 | 3824365
3999 | sz4 | None | None | None | None | NA | None | None | None | None | 0 | NA | 0 | DX - Air | PTAC | 0.036667 | 6 | 140226.7167 | Zonal | SZ Unducted w/Fan | Constant Volume | FALSE | FALSE | FALSE | 60 | 5741.6268 | FALSE | TRUE | FALSE | FALSE | FALSE | FALSE | TRUE | FALSE | 3 | 23 | 20+ Years | NA |  | 6 | NA | NA |  |  | NA | NA |  | NA | DXA |  | N | 60 | C | NA | NA | NA | NA | NA | NA | NA | FALSE | NA | NA | NA | NA | NA | NA | NA | NA | AU | N | N | FALSE | 1 | FALSE | NA | NA | None | Reciprocating | Other | Other | 50,001-100,000 | urban | Pre-2004 | 3824365 | 3824365 | 3824365
4006 | mz1 | Boiler | Boiler - Water | Natural Gas | Natural Gas | NA | Boiler | Boiler - Water | Natural Gas | Natural Gas | 0.023412 | 7 | 71491.2349 | Chiller | Chiller - Air-cooled | 0.023412 | 7 | 71491.2349 | VAV | MZ Air/Single Duct | Variable Air Volume | TRUE | TRUE | TRUE | 61 | 4820 | FALSE | FALSE | TRUE | FALSE | FALSE | TRUE | TRUE | TRUE | 1 | 5 | 5-9 Years | McQuay | Vision CAH010 | NA | NA | HWC |  |  | NA | NA | NA | 105 | CW | NA | NA | 162.3 | NA | VAV | 3 |  | 4820 | OV | NA | V | NA | 7.5 | TRUE | 3 | FALSE | FALSE | TRUE | FALSE | FALSE | NA | A | N | FALSE | 3 | FALSE | FALSE | NA | Natural Gas | Screw | School K-12 | Elementary School | 50,001-100,000 | urban | 2004-2013 | 3053561 | 3053561 | 3053561
4006 | mz2 | Boiler | Boiler - Water | Natural Gas | Natural Gas | NA | Boiler | Boiler - Water | Natural Gas | Natural Gas | 0.1 | 2 | 305356.1 | Chiller | Chiller - Air-cooled | 0.1 | 2 | 305356.1 | SZ Ducted | SZ Ducted | Variable Air Volume | TRUE | TRUE | TRUE | 61 | 18630 | FALSE | TRUE | FALSE | FALSE | FALSE | TRUE | TRUE | TRUE | 2 | 5 | 5-9 Years | McQuay | Vision CAH012 & CAH025 | NA | NA | HWC |  |  | NA | NA | NA | 304 | CW | NA | N | 236.1 | NA | VAV | 1 |  | 9315 | OV | NA | V | NA | 15 | FALSE | 0 | TRUE | FALSE | FALSE | FALSE | FALSE | NA | A | N | FALSE | 3 | FALSE | FALSE | NA | Natural Gas | Screw | School K-12 | Elementary School | 50,001-100,000 | urban | 2004-2013 | 3053561 | 3053561 | 3053561
4006 | sz1 | Boiler | Boiler - Water | Natural Gas | Natural Gas | NA | Boiler | Boiler - Water | Natural Gas | Natural Gas | 0.083078 | 3 | 253682.3335 | Chiller | NA | 0.083078 | 3 | 253682.3335 | SZ Ducted | SZ Ducted | NA | TRUE | TRUE | TRUE | 61 | 5473.6843 | FALSE | FALSE | TRUE | TRUE | FALSE | TRUE | TRUE | TRUE | 12 | 5 | 5-9 Years | McQuay | Destiny LAH-002 | 3 | NA | HWC |  |  | NA | NA |  | 15 | CW |  | N | 14.3 | UNK | NA | NA | NA | NA | NA | NA | NA | FALSE | NA | NA | NA | NA | NA | NA | NA | NA | AU | A | N | FALSE | 3 | FALSE | NA | NA | Natural Gas | Screw | School K-12 | Elementary School | 50,001-100,000 | urban | 2004-2013 | 3053561 | 3053561 | 3053561
4006 | sz2 | Boiler | Boiler - Water | Natural Gas | Natural Gas | NA | Boiler | Boiler - Water | Natural Gas | Natural Gas | 0.63901 | 1 | 1951251.8281 | Chiller | NA | 0.63901 | 1 | 1951251.8281 | SZ Ducted | SZ Ducted | NA | TRUE | TRUE | TRUE | 61 | 38564.5933 | TRUE | FALSE | FALSE | TRUE | FALSE | TRUE | TRUE | FALSE | 26 | 5 | 5-9 Years | McQuay | Destiny LAH-003 | 3 | NA | HWC |  |  | NA | NA |  | 48 | CW |  | N | 46.5 | UNK | NA | NA | NA | NA | NA | NA | NA | FALSE | NA | NA | NA | NA | NA | NA | NA | NA | AU | A | N | FALSE | 3 | FALSE | NA | NA | Natural Gas | Screw | School K-12 | Elementary School | 50,001-100,000 | urban | 2004-2013 | 3053561 | 3053561 | 3053561
4006 | sz3 | Boiler | Boiler - Water | Natural Gas | Natural Gas | NA | Boiler | Boiler - Water | Natural Gas | Natural Gas | 0.074995 | 4 | 229000.4761 | Chiller | NA | 0.074995 | 4 | 229000.4761 | SZ Ducted | SZ Ducted | NA | TRUE | TRUE | TRUE | 61 | 12000.0001 | TRUE | FALSE | FALSE | FALSE | FALSE | TRUE | TRUE | TRUE | 6 | 5 | 5-9 Years | McQuay | Destiny LAH-004 | 3 | NA | HWC |  |  | NA | NA |  | 66 | CW |  | N | 62.7 | UNK | NA | NA | NA | NA | NA | NA | NA | FALSE | NA | NA | NA | NA | NA | NA | NA | NA | AU | A | N | FALSE | 3 | FALSE | NA | NA | Natural Gas | Screw | School K-12 | Elementary School | 50,001-100,000 | urban | 2004-2013 | 3053561 | 3053561 | 3053561
4006 | sz4 | Boiler | Boiler - Water | Natural Gas | Natural Gas | NA | Boiler | Boiler - Water | Natural Gas | Natural Gas | 0.013994 | 8 | 42732.1439 | Chiller | NA | 0.013994 | 8 | 42732.1439 | SZ Ducted | SZ Ducted | NA | TRUE | TRUE | TRUE | 61 | 2239.2344 | TRUE | FALSE | FALSE | FALSE | FALSE | TRUE | TRUE | TRUE | 1 | 5 | 5-9 Years | McQuay | Destiny LAH-005 | 3 | NA | HWC |  |  | NA | NA |  | 73 | CW |  | N | 70.2 | UNK | NA | NA | NA | NA | NA | NA | NA | FALSE | NA | NA | NA | NA | NA | NA | NA | NA | AU | A | N | FALSE | 3 | FALSE | NA | NA | Natural Gas | Screw | School K-12 | Elementary School | 50,001-100,000 | urban | 2004-2013 | 3053561 | 3053561 | 3053561
4006 | sz5 | Boiler | Boiler - Water | Natural Gas | Natural Gas | NA | Boiler | Boiler - Water | Natural Gas | Natural Gas | 0.04 | 5 | 122142.44 | Chiller | NA | 0.04 | 5 | 122142.44 | SZ Ducted | SZ Ducted | NA | TRUE | TRUE | TRUE | 61 | 4657.0973 | FALSE | FALSE | FALSE | FALSE | TRUE | TRUE | TRUE | TRUE | 1 | 5 | 5-9 Years | McQuay | Vision CAH010 | 3 | NA | HWC |  |  | NA | NA |  | 73 | CW |  | N | 146 | UNK | NA | NA | NA | NA | NA | NA | NA | FALSE | NA | NA | NA | NA | NA | NA | NA | NA | AU | A | N | FALSE | 3 | FALSE | NA | NA | Natural Gas | Screw | School K-12 | Elementary School | 50,001-100,000 | urban | 2004-2013 | 3053561 | 3053561 | 3053561
4006 | sz6 | Boiler | Boiler - Water | Natural Gas | Natural Gas | NA | Boiler | Boiler - Water | Natural Gas | Natural Gas | 0.025513 | 6 | 77904.4435 | Chiller | NA | 0.025513 | 6 | 77904.4435 | SZ Ducted | SZ Ducted | NA | TRUE | TRUE | TRUE | 61 | 2472.0893 | FALSE | FALSE | FALSE | TRUE | FALSE | TRUE | TRUE | TRUE | 1 | 5 | 5-9 Years | McQuay | Vision CAH004 | 3 | NA | HWC |  |  | NA | NA |  | 61 | CW |  | N | 77.5 | UNK | NA | NA | NA | NA | NA | NA | NA | FALSE | NA | NA | NA | NA | NA | NA | NA | NA | AU | A | N | FALSE | 3 | FALSE | NA | NA | Natural Gas | Screw | School K-12 | Elementary School | 50,001-100,000 | urban | 2004-2013 | 3053561 | 3053561 | 3053561
4057 | sz1 | None | None | None | None | NA | None | None | None | None | 0 | NA | 0 | DX - Air | AC | 0.2 | 1 | 1111005.0413 | SZ Ducted | SZ Ducted | Constant Volume | FALSE | FALSE | FALSE | 45 | 3827.7512 | TRUE | FALSE | FALSE | FALSE | FALSE | FALSE | TRUE | TRUE | 1 | 14 | 10-19 Years | york | dm120600psaaa1a | 1 | NA | NA |  |  | NA | NA |  | NA | DXA | NA | N | 120 | I | NA | NA | NA | NA | NA | NA | NA | FALSE | NA | NA | NA | NA | NA | NA | NA | NA | FCS | A | N | FALSE | 1 | FALSE | NA | NA | Natural Gas | NA | Warehouse | Warehouse, Storage | 5,001-20,000 | urban | Pre-2004 | 5555025.2067 | 2222010.0827 | 1111005.0413
4057 | sz2 | Boiler | Boiler - Water | Natural Gas | Natural Gas | NA | Boiler | Boiler - Water | Natural Gas | Natural Gas | 0.2 | 1 | 1111005.0413 | None | None | 0 | NA | 0 | Zonal | Radiant | Constant Volume | TRUE | FALSE | TRUE | 45 | NA | TRUE | FALSE | FALSE | FALSE | FALSE | TRUE | FALSE | TRUE | 1 | 14 | 10-19 Years | see boiler |  | 12 | NA | HWC |  |  | NA | NA |  | NA | N | NA | N | NA | I | NA | NA | NA | NA | NA | NA | NA | FALSE | NA | NA | NA | NA | NA | NA | NA | NA | FCS | N | N | FALSE | 1 | FALSE | NA | NA | Natural Gas | NA | Warehouse | Warehouse, Storage | 5,001-20,000 | urban | Pre-2004 | 5555025.2067 | 2222010.0827 | 1111005.0413
4057 | sz3 | Furnace | Furnace | Natural Gas | None | NA | Furnace | Furnace | Natural Gas | None | 0.2 | 2 | 1111005.0413 | None | None | 0 | NA | 0 | SZ Ducted | SZ Ducted | Constant Volume | FALSE | FALSE | FALSE | 45 | NA | FALSE | TRUE | FALSE | FALSE | FALSE | TRUE | FALSE | FALSE | 1 | 14 | 10-19 Years | NA |  | 4 | NA | SE |  |  | NA | NA |  | NA | N | NA | N | NA | I | NA | NA | NA | NA | NA | NA | NA | FALSE | NA | NA | NA | NA | NA | NA | NA | NA | AU | N | N | FALSE | 1 | FALSE | NA | NA | Natural Gas | NA | Warehouse | Warehouse, Storage | 5,001-20,000 | urban | Pre-2004 | 5555025.2067 | 2222010.0827 | 1111005.0413
4087 | sz1 | Furnace | Furnace | Natural Gas | None | NA | Furnace | Furnace | Natural Gas | None | 1 | 1 | 2343407.6678 | None | None | NA | NA | NA | SZ Ducted | SZ Ducted | Constant Volume | FALSE | FALSE | FALSE | 28.24 | NA | TRUE | TRUE | TRUE | TRUE | FALSE | TRUE | FALSE | TRUE | 4 | 14 | 10-19 Years | AMERICAN STANDARD |  | 4 | NA | SE |  |  | NA | NA |  | NA | N |  | N | NA | I | NA | NA | NA | NA | NA | NA | NA | FALSE | NA | NA | NA | NA | NA | NA | NA | NA | D | NA | Y-Z | NA | 1 | FALSE | NA | NA | None | NA | Assembly | Religious Assembly | 5,001-20,000 | rural | Pre-2004 | 2343407.6678 | 2343407.6678 | 0
4096 | sz1 | Furnace | Furnace | Natural Gas | None | NA | Furnace | Furnace | Natural Gas | None | 0.11 | 2 | 71400.1225 | DX - Air | AC | 0.14667 | 2 | 95200.1633 | SZ Ducted | SZ Ducted | Constant Volume | FALSE | FALSE | FALSE | 168 | 6507.177 | FALSE | TRUE | FALSE | FALSE | FALSE | TRUE | TRUE | TRUE | 2 | 14 | 10-19 Years | Carrier | 38AKS009500 | 1 | NA | SE |  |  | NA | NA |  | NA | DXA |  | N | 102 | C | NA | NA | NA | NA | NA | NA | NA | FALSE | NA | NA | NA | NA | NA | NA | NA | NA | FCS | N | NA | FALSE | 1 | FALSE | NA | NA | None | NA | Residential Care | Assisted Living | 100,001+ | rural | Pre-2004 | 649092.0224 | 649092.0224 | 649092.0224
4096 | sz2 | Electric Resistance | Coil - Elec | Electricity | None | PTAC | Electric Resistance | Coil - Elec | Electricity | None | 0.56 | 1 | 363491.5326 | DX - Air | PTAC | 0.56 | 1 | 363491.5326 | Zonal | SZ Unducted w/Fan | Constant Volume | FALSE | FALSE | FALSE | 168 | 41307.815 | TRUE | FALSE | FALSE | FALSE | FALSE | TRUE | TRUE | FALSE | 185 | 19 | 10-19 Years | Carrier | 52DQB307301AA | 6 | NA | NA |  |  | NA | NA |  | 6 | DXA |  | N | 7 | I | NA | NA | NA | NA | NA | NA | NA | FALSE | [11 empty] | FALSE | 2 | FALSE | NA | NA | None | NA | Residential Care | Assisted Living | 100,001+ | rural | Pre-2004 | 649092.0224 | 649092.0224 | 649092.0224 | bar: NA NA NA NA NA NA NA to N N N N N N N
4096 | sz3 | Furnace | Furnace | Natural Gas | None | NA | Furnace | Furnace | Natural Gas | None | 0.11 | 3 | 71400.1225 | DX - Air | AC | 0.12941 | 3 | 84000.1441 | SZ Ducted | SZ Ducted | Constant Volume | FALSE | FALSE | FALSE | 168 | 5741.6268 | FALSE | TRUE | FALSE | FALSE | FALSE | TRUE | TRUE | TRUE | 1 | 14 | 10-19 Years | Carrier | 38AKS016 | 1 | NA | SE |  |  | NA | NA |  | NA | DXA |  | N | 180 | C | NA | NA | NA | NA | NA | NA | NA | FALSE | NA | NA | NA | NA | NA | NA | NA | NA | FCS | N | NA | FALSE | 1 | FALSE | NA | NA | None | NA | Residential Care | Assisted Living | 100,001+ | rural | Pre-2004 | 649092.0224 | 649092.0224 | 649092.0224
4096 | sz4 | None | None | None | None | NA | None | None | None | None | 0 | NA | 0 | DX - Air | AC | 0.10353 | 4 | 67200.1153 | SZ Ducted | SZ Ducted | Constant Volume | FALSE | FALSE | FALSE | 168 | 4593.3014 | FALSE | TRUE | FALSE | FALSE | FALSE | FALSE | TRUE | TRUE | 3 | 14 | 10-19 Years | Carrier | 38CK048540 | 1 | NA | NA |  |  | NA | NA |  | NA | DXA |  | N | 48 | C | NA | NA | NA | NA | NA | NA | NA | FALSE | NA | NA | NA | NA | NA | NA | NA | NA | FCS | NA | NA | FALSE | 1 | FALSE | NA | NA | None | NA | Residential Care | Assisted Living | 100,001+ | rural | Pre-2004 | 649092.0224 | 649092.0224 | 649092.0224
4096 | sz5 | Furnace | Furnace | Natural Gas | None | NA | Furnace | Furnace | Natural Gas | None | 0.11 | 4 | 71400.1225 | DX - Air | AC | 0.051765 | 5 | 33600.0576 | SZ Ducted | SZ Ducted | Constant Volume | FALSE | FALSE | FALSE | 168 | 2296.6507 | FALSE | TRUE | FALSE | FALSE | FALSE | TRUE | TRUE | TRUE | 1 | 17 | 10-19 Years | Carrier | 48TJE007 | 1 | NA | SE |  |  | NA | NA |  | 115 | DXA |  | N | 72 | C | NA | NA | NA | NA | NA | NA | NA | FALSE | NA | NA | NA | NA | NA | NA | NA | NA | FCS | NA | NA | FALSE | 1 | FALSE | NA | NA | None | NA | Residential Care | Assisted Living | 100,001+ | rural | Pre-2004 | 649092.0224 | 649092.0224 | 649092.0224
4096 | sz6 | Furnace | Furnace | Natural Gas | None | NA | Furnace | Furnace | Natural Gas | None | 0.055 | 5 | 35700.0612 | None | None | 0 | NA | 0 | SZ Ducted | SZ Ducted | Constant Volume | FALSE | FALSE | FALSE | 168 | NA | FALSE | TRUE | FALSE | FALSE | FALSE | FALSE | FALSE | TRUE | 5 | 15 | 10-19 Years | Carrier | 781897 | 3 | NA | SE |  |  | NA | NA |  | NA | N |  | N | NA | I | NA | NA | NA | NA | NA | NA | NA | FALSE | NA | NA | NA | NA | NA | NA | NA | NA | FCS | NA | NA | FALSE | 1 | FALSE | NA | NA | None | NA | Residential Care | Assisted Living | 100,001+ | rural | Pre-2004 | 649092.0224 | 649092.0224 | 649092.0224
4096 | sz7 | Heat Pump | Minisplit HP | Electricity | None | NA | Air-source Heat Pump | Minisplit HP | Electricity | None | 0.055 | 6 | 35700.0612 | DX - Air | Minisplit HP | 0.0086275 | 6 | 5600.0096 | Zonal | SZ Unducted w/Fan | Constant Volume | FALSE | FALSE | FALSE | 168 | 382.7751 | FALSE | TRUE | FALSE | FALSE | FALSE | FALSE | TRUE | FALSE | 1 | NA | NA | Frederick | MR12CIE | 5 | 5 | HP |  |  | NA | NA |  | NA | DXA |  | N | 12 | I | NA | NA | NA | NA | NA | NA | NA | FALSE | NA | NA | NA | NA | NA | NA | NA | NA | AU | N | N | FALSE | 1 | FALSE | NA | NA | None | NA | Residential Care | Assisted Living | 100,001+ | rural | Pre-2004 | 649092.0224 | 649092.0224 | 649092.0224
4182 | sz1 | Furnace | Infrared | Natural Gas | Natural Gas | NA | Furnace | Infrared | Natural Gas | Natural Gas | 0.89 | 1 | 1174415.6269 | None | None | NA | NA | NA | Zonal | Radiant | Constant Volume | FALSE | FALSE | FALSE | 54 | 1929.8246 | TRUE | FALSE | FALSE | FALSE | FALSE | TRUE | FALSE | FALSE | 2 | 5 | 5-9 Years | REZNOR |  | 13 | NA | NA |  |  | 13 | Natural Gas |  | 44 | N |  | N | NA | C | NA | NA | NA | NA | NA | NA | NA | FALSE | [11 empty] | NA | 1 | FALSE | NA | NA | None | NA | Retail/Service | Repair Shop | <5,001 | rural | 2004-2013 | 1319568.1201 | 1319568.1201 | 0 | bar: NA NA NA NA NA NA NA to N N N N N N N
4182 | sz2 | Electric Resistance | Coil - Elec | Electricity | None | Unit Heater | Electric Resistance | Coil - Elec | Electricity | None | 0.11 | 2 | 145152.4932 | None | None | NA | NA | NA | Zonal | SZ Unducted w/Fan | Constant Volume | FALSE | FALSE | FALSE | 54 | 224.4737 | FALSE | TRUE | FALSE | FALSE | FALSE | TRUE | FALSE | FALSE | 3 | 5 | 5-9 Years | KING | WHF 2412 | 11 | NA | NA |  |  | NA | NA |  | 3.412 | N |  | N | NA | I | NA | NA | NA | NA | NA | NA | NA | FALSE | [11 empty] | FALSE | 2 | FALSE | NA | NA | None | NA | Retail/Service | Repair Shop | <5,001 | rural | 2004-2013 | 1319568.1201 | 1319568.1201 | 0 | bar: NA NA NA NA NA NA NA to N N N N N N N
4221 | sz1 | Heat Pump | ASHP | Electricity | None | NA | Air-source Heat Pump | ASHP | Electricity | None | 0.22833 | 2 | 161692.4764 | DX - Air | ASHP | 0.22833 | 2 | 161692.4764 | SZ Ducted | SZ Ducted | NA | FALSE | FALSE | FALSE | 10 | 1913.8756 | TRUE | FALSE | FALSE | FALSE | FALSE | TRUE | TRUE | TRUE | 1 | 5 | 5-9 Years | CARRIER | 25HBR360A620 | 5 | 1 | HP |  |  | NA | NA |  | NA | DXA |  | N | 60 | UNK | NA | NA | NA | NA | NA | NA | NA | FALSE | [11 empty] | NA | 1 | FALSE | NA | NA | None | NA | Assembly | Religious Assembly | 5,001-20,000 | urban | 2004-2013 | 708153.1606 | 708153.1606 | 708153.1606 | bar: NA NA NA NA NA NA NA to N N N N N N N
4221 | sz2 | Heat Pump | ASHP | Electricity | None | NA | Air-source Heat Pump | ASHP | Electricity | None | 0.77167 | 1 | 546460.6842 | DX - Air | ASHP | 0.77167 | 1 | 546460.6842 | SZ Ducted | SZ Ducted | NA | FALSE | FALSE | FALSE | 17.7674 | 3349.2823 | TRUE | FALSE | TRUE | TRUE | FALSE | TRUE | TRUE | TRUE | 1 | 5 | 5-9 Years | CARRIER | 38ARQ012-601 | 5 | 1 | HP |  |  | NA | NA |  | 100 | DXA |  | N | 105 | UNK | NA | NA | NA | NA | NA | NA | NA | FALSE | [11 empty] | NA | 1 | FALSE | NA | NA | None | NA | Assembly | Religious Assembly | 5,001-20,000 | urban | 2004-2013 | 708153.1606 | 708153.1606 | 708153.1606 | bar: NA NA NA NA NA NA NA to N N N N N N N
4222 | sz1 | Furnace | Furnace | Natural Gas | None | NA | Furnace | Furnace | Natural Gas | None | 0.20074 | 3 | 501159.1987 | DX - Air | AC | 0.20074 | 3 | 501159.1987 | SZ Ducted | SZ Ducted | NA | FALSE | FALSE | FALSE | 67 | 2296.6507 | FALSE | TRUE | TRUE | FALSE | FALSE | TRUE | TRUE | FALSE | 3 | 5 | 5-9 Years | TRANE | YCC024FILOB | 1 | NA | SE |  |  | NA | NA | NA | 50 | DXA |  | N | 24 | UNK | NA | NA | NA | NA | NA | NA | NA | FALSE | NA | NA | NA | NA | NA | NA | NA | NA | D | A | NA | NA | 1 | FALSE | NA | NA | None | NA | Assembly | Religious Assembly | 5,001-20,000 | urban | 2004-2013 | 2496515.2675 | 2496515.2675 | 2496515.2675
4222 | sz2 | Furnace | Furnace | Natural Gas | None | NA | Furnace | Furnace | Natural Gas | None | 0.27881 | 1 | 696054.4426 | DX - Air | AC | 0.27881 | 1 | 696054.4426 | SZ Ducted | SZ Ducted | NA | FALSE | FALSE | FALSE | 67 | 3189.7927 | FALSE | TRUE | TRUE | FALSE | FALSE | TRUE | TRUE | FALSE | 2 | 5 | 5-9 Years | TRANE | YCC048A3MOB | 1 | NA | SE |  |  | NA | NA | NA | 80 | DXA |  | N | 50 | UNK | NA | NA | NA | NA | NA | NA | NA | FALSE | NA | NA | NA | NA | NA | NA | NA | NA | D | N | NA | NA | 1 | FALSE | NA | NA | None | NA | Assembly | Religious Assembly | 5,001-20,000 | urban | 2004-2013 | 2496515.2675 | 2496515.2675 | 2496515.2675
4222 | sz3 | Furnace | Furnace | Natural Gas | None | NA | Furnace | Furnace | Natural Gas | None | 0.25 | 2 | 624128.8169 | DX - Air | AC | 0.25 | 2 | 624128.8169 | SZ Ducted | SZ Ducted | NA | FALSE | FALSE | FALSE | 67 | 3732.0574 | TRUE | FALSE | FALSE | FALSE | FALSE | TRUE | TRUE | FALSE | 1 | 5 | 5-9 Years | TRANE | YCH120A3LA | 1 | NA | SE |  |  | NA | NA | NA | 150 | DXA |  | N | 117 | UNK | NA | NA | NA | NA | NA | NA | NA | FALSE | NA | NA | NA | NA | NA | NA | NA | NA | D | A | NA | NA | 1 | FALSE | NA | NA | None | NA | Assembly | Religious Assembly | 5,001-20,000 | urban | 2004-2013 | 2496515.2675 | 2496515.2675 | 2496515.2675
4222 | sz4 | Furnace | Furnace | Natural Gas | None | NA | Furnace | Furnace | Natural Gas | None | 0.10316 | 5 | 257540.1438 | DX - Air | AC | 0.10316 | 5 | 257540.1438 | SZ Ducted | SZ Ducted | NA | FALSE | FALSE | FALSE | 67 | 1180.2233 | FALSE | TRUE | TRUE | FALSE | FALSE | TRUE | TRUE | FALSE | 1 | 5 | 5-9 Years | TRANE | YSCO36A3LOB | 1 | NA | SE |  |  | NA | NA | NA | 60 | DXA |  | N | 37 | UNK | NA | NA | NA | NA | NA | NA | NA | FALSE | NA | NA | NA | NA | NA | NA | NA | NA | D | N | NA | NA | 1 | FALSE | NA | NA | None | NA | Assembly | Religious Assembly | 5,001-20,000 | urban | 2004-2013 | 2496515.2675 | 2496515.2675 | 2496515.2675
4222 | sz5 | Heat Pump | ASHP | Electricity | None | NA | Air-source Heat Pump | ASHP | Electricity | None | 0.1171 | 4 | 292342.8659 | DX - Air | ASHP | 0.1171 | 4 | 292342.8659 | SZ Ducted | SZ Ducted | NA | FALSE | FALSE | FALSE | 67 | 1339.7129 | FALSE | TRUE | TRUE | FALSE | FALSE | TRUE | TRUE | FALSE | 1 | 5 | 5-9 Years | TRANE | TWEO042C14-B | 5 | 1 | HP |  |  | NA | NA | NA | 60 | DXA |  | N | 42 | UNK | NA | NA | NA | NA | NA | NA | NA | FALSE | NA | NA | NA | NA | NA | NA | NA | NA | D | A | NA | NA | 1 | FALSE | NA | NA | None | NA | Assembly | Religious Assembly | 5,001-20,000 | urban | 2004-2013 | 2496515.2675 | 2496515.2675 | 2496515.2675
4222 | sz6 | Heat Pump | ASHP | Electricity | None | NA | Air-source Heat Pump | ASHP | Electricity | None | 0.050186 | 6 | 125289.7997 | DX - Air | ASHP | 0.050186 | 6 | 125289.7997 | SZ Ducted | SZ Ducted | NA | FALSE | FALSE | FALSE | 67 | 574.1627 | FALSE | TRUE | TRUE | FALSE | FALSE | TRUE | TRUE | FALSE | 1 | 5 | 5-9 Years | TRANE | TWEO18C14 | 5 | 1 | HP |  |  | NA | NA | NA | NA | DXA |  | N | 18 | UNK | NA | NA | NA | NA | NA | NA | NA | FALSE | NA | NA | NA | NA | NA | NA | NA | NA | D | A | NA | NA | 1 | FALSE | NA | NA | None | NA | Assembly | Religious Assembly | 5,001-20,000 | urban | 2004-2013 | 2496515.2675 | 2496515.2675 | 2496515.2675
4226 | sz1 | Furnace | Furnace | Natural Gas | None | NA | Furnace | Furnace | Natural Gas | None | 0.12104 | 2 | 71182.7658 | DX - Air | AC | 0.12104 | 2 | 71182.7658 | SZ Ducted | SZ Ducted | Constant Volume | FALSE | FALSE | FALSE | 48 | 14354.067 | FALSE | TRUE | FALSE | FALSE | FALSE | TRUE | TRUE | TRUE | 3 | 8 | 5-9 Years | TRANE | YCD150D4 | 1 | NA | SE |  |  | NA | NA |  | 121 | DXA |  | N | 150 | C | NA | NA | NA | NA | NA | NA | NA | FALSE | NA | NA | NA | NA | NA | NA | NA | NA | FCS | A | NA | NA | 1 | FALSE | NA | NA | None | NA | Assembly | Religious Assembly | 5,001-20,000 | urban | 2004-2013 | 588072 | 588072 | 588072
4226 | sz2 | Furnace | Furnace | Natural Gas | None | NA | Furnace | Furnace | Natural Gas | None | 0.048956 | 3 | 28789.4742 | DX - Air | AC | 0.048956 | 3 | 28789.4742 | SZ Ducted | SZ Ducted | Constant Volume | FALSE | FALSE | FALSE | 48 | 5805.4226 | FALSE | TRUE | FALSE | FALSE | FALSE | TRUE | TRUE | TRUE | 1 | 8 | 5-9 Years | TRANE | YCD180B4 | 1 | NA | SE |  |  | NA | NA |  | 250 | DXA |  | N | 182 | C | NA | NA | NA | NA | NA | NA | NA | FALSE | NA | NA | NA | NA | NA | NA | NA | NA | FCS | A | NA | NA | 1 | FALSE | NA | NA | None | NA | Assembly | Religious Assembly | 5,001-20,000 | urban | 2004-2013 | 588072 | 588072 | 588072
4226 | sz3 | Furnace | Furnace | Natural Gas | None | NA | Furnace | Furnace | Natural Gas | None | 0.83 | 1 | 488099.76 | DX - Air | AC | 0.83 | 1 | 488099.76 | SZ Ducted | SZ Ducted | Constant Volume | FALSE | FALSE | FALSE | 48 | 6028.7081 | TRUE | FALSE | TRUE | FALSE | FALSE | TRUE | TRUE | TRUE | 3 | 8 | 5-9 Years | TRANE | YSC060A4 | 1 | NA | SE |  |  | NA | NA |  | 60 | DXA |  | N | 63 | C | NA | NA | NA | NA | NA | NA | NA | FALSE | NA | NA | NA | NA | NA | NA | NA | NA | FCS | A | NA | NA | 1 | FALSE | NA | NA | None | NA | Assembly | Religious Assembly | 5,001-20,000 | urban | 2004-2013 | 588072 | 588072 | 588072
4238 | sz1 | Heat Pump | ASHP | Electricity | None | NA | Air-source Heat Pump | ASHP | Electricity | None | 0.53453 | 1 | 1506765.3134 | DX - Air | ASHP | 0.53453 | 1 | 1506765.3134 | SZ Ducted | SZ Ducted | Constant Volume | FALSE | FALSE | FALSE | 65.5 | 11706.5391 | TRUE | FALSE | TRUE | TRUE | FALSE | TRUE | TRUE | TRUE | 2 | 11 | 10-19 Years | Trane | NCD180B3 | 5 | 1 | HP |  |  | NA | NA |  | 160 | DXA |  | N | 183.5 | I | NA | NA | NA | NA | NA | NA | NA | FALSE | NA | NA | NA | NA | NA | NA | NA | NA | AU | N | N | NA | 1 | FALSE | NA | NA | None | NA | Other | Other | 20,001-50,000 | urban | 2004-2013 | 2818879.574 | 2818879.574 | 2818879.574
4238 | sz2 | Heat Pump | ASHP | Electricity | None | NA | Air-source Heat Pump | ASHP | Electricity | None | 0.19547 | 2 | 551016.7757 | DX - Air | ASHP | 0.19547 | 2 | 551016.7757 | SZ Ducted | SZ Ducted | Constant Volume | FALSE | FALSE | FALSE | 65.5 | 3444.9761 | FALSE | TRUE | TRUE | FALSE | TRUE | TRUE | TRUE | TRUE | 3 | 11 | 10-19 Years | Trane | WCD036F3 | 5 | 1 | HP |  |  | NA | NA |  | 60 | DXA |  | N | 36 | I | NA | NA | NA | NA | NA | NA | NA | FALSE | NA | NA | NA | NA | NA | NA | NA | NA | AU | N | N | NA | 1 | FALSE | NA | NA | None | NA | Other | Other | 20,001-50,000 | urban | 2004-2013 | 2818879.574 | 2818879.574 | 2818879.574
4238 | sz3 | Heat Pump | ASHP | Electricity | Electricity | NA | Air-source Heat Pump | ASHP | Electricity | Electricity | 0.09 | 3 | 253699.1617 | DX - Air | ASHP | 0.09 | 3 | 253699.1617 | SZ Ducted | SZ Ducted | Constant Volume | FALSE | FALSE | FALSE | 65.5 | 2296.6507 | FALSE | FALSE | FALSE | FALSE | TRUE | TRUE | TRUE | TRUE | 2 | NA | NA | Trane |  | 5 | 1 | HP |  |  | 11 | Electricity |  | NA | DXA |  | N | 36 | I | NA | NA | NA | NA | NA | NA | NA | FALSE | NA | NA | NA | NA | NA | NA | NA | NA | AU | N | N | NA | 1 | FALSE | NA | NA | None | NA | Other | Other | 20,001-50,000 | urban | 2004-2013 | 2818879.574 | 2818879.574 | 2818879.574
4238 | sz4 | None | None | None | None | NA | None | None | None | None | 0 | NA | 0 | DX - Air | Room AC | 0.09 | 4 | 253699.1617 | Zonal | SZ Unducted w/Fan | Constant Volume | FALSE | FALSE | FALSE | 65.5 | NA | FALSE | FALSE | FALSE | FALSE | TRUE | FALSE | TRUE | FALSE | 2 | NA | NA | NA |  | 8 | NA | NA |  |  | NA | NA |  | NA | DXA |  | N | NA | I | NA | NA | NA | NA | NA | NA | NA | FALSE | [11 empty] | FALSE | 4 | FALSE | NA | NA | None | NA | Other | Other | 20,001-50,000 | urban | 2004-2013 | 2818879.574 | 2818879.574 | 2818879.574 | bar: NA NA NA NA NA NA NA to N N N N N N N
4238 | sz5 | Electric Resistance | Coil - Elec | Electricity | None | PTAC | Electric Resistance | Coil - Elec | Electricity | None | 0.09 | 4 | 253699.1617 | DX - Air | PTAC | 0.09 | 5 | 253699.1617 | Zonal | SZ Unducted w/Fan | Constant Volume | FALSE | FALSE | FALSE | 65.5 | NA | FALSE | FALSE | FALSE | FALSE | TRUE | TRUE | TRUE | FALSE | 2 | NA | NA | NA |  | 6 | NA | NA |  |  | NA | NA |  | NA | DXA |  | N | NA | I | NA | NA | NA | NA | NA | NA | NA | FALSE | [11 empty] | FALSE | 4 | FALSE | NA | NA | None | NA | Other | Other | 20,001-50,000 | urban | 2004-2013 | 2818879.574 | 2818879.574 | 2818879.574 | bar: NA NA NA NA NA NA NA to N N N N N N N
4238 | sz6 | Electric Resistance | Baseboard/Wall Heater | Electricity | None | Misc Zonal | Electric Resistance | Baseboard/Wall Heater | Electricity | None | 0.09 | 5 | 253699.1617 | None | None | 0 | NA | 0 | Zonal | Baseboard/Zonal w/ Minimal Fan | Constant Volume | FALSE | FALSE | FALSE | 65.5 | NA | FALSE | FALSE | FALSE | FALSE | TRUE | TRUE | FALSE | FALSE | 12 | NA | NA | NA |  | 10 | NA | NA |  |  | NA | NA |  | NA | N |  | N | NA | I | NA | NA | NA | NA | NA | NA | NA | FALSE | [11 empty] | FALSE | 4 | FALSE | NA | NA | None | NA | Other | Other | 20,001-50,000 | urban | 2004-2013 | 2818879.574 | 2818879.574 | 2818879.574 | bar: NA NA NA NA NA NA NA to N N N N N N N
4247 | sz1 | Furnace | Furnace | Natural Gas | None | NA | Furnace | Furnace | Natural Gas | None | 0.23529 | 3 | 622642.6451 | DX - Air | AC | 0.23529 | 3 | 622642.6451 | SZ Ducted | SZ Ducted | Constant Volume | FALSE | FALSE | FALSE | 51 | 7655.5024 | TRUE | TRUE | TRUE | TRUE | FALSE | TRUE | TRUE | TRUE | 1 | 12 | 10-19 Years | TRANE | YCD240SQ2 08.10 | 1 | NA | SE |  |  | NA | NA |  | 250 | DXA |  | N | 240 | I | NA | NA | NA | NA | NA | NA | NA | FALSE | NA | NA | NA | NA | NA | NA | NA | NA | AU | NA | N | NA | 1 | FALSE | NA | NA | None | NA | Assembly | Religious Assembly | 20,001-50,000 | urban | Pre-2004 | 2646231.2417 | 2646231.2417 | 2646231.2417
4247 | sz2 | Furnace | Furnace | Natural Gas | None | NA | Furnace | Furnace | Natural Gas | None | 0.29412 | 2 | 778303.3064 | DX - Air | AC | 0.29412 | 2 | 778303.3064 | SZ Ducted | SZ Ducted | Constant Volume | FALSE | FALSE | FALSE | 51 | 9569.378 | TRUE | TRUE | TRUE | TRUE | FALSE | TRUE | TRUE | TRUE | 1 | 12 | 10-19 Years | TRANE | YCH3000SQ2 11.06 | 1 | NA | SE |  |  | NA | NA |  | 250 | DXA |  | N | 300 | I | NA | NA | NA | NA | NA | NA | NA | FALSE | NA | NA | NA | NA | NA | NA | NA | NA | AU | NA | N | NA | 1 | FALSE | NA | NA | None | NA | Assembly | Religious Assembly | 20,001-50,000 | urban | Pre-2004 | 2646231.2417 | 2646231.2417 | 2646231.2417
4247 | sz3 | Furnace | Furnace | Natural Gas | None | NA | Furnace | Furnace | Natural Gas | None | 0.47059 | 1 | 1245285.2902 | DX - Air | AC | 0.47059 | 1 | 1245285.2902 | SZ Ducted | SZ Ducted | Constant Volume | FALSE | FALSE | FALSE | 51 | 15311.0048 | TRUE | TRUE | TRUE | TRUE | FALSE | TRUE | TRUE | TRUE | 2 | 12 | 10-19 Years | TRANE | YCH240B3LO | 1 | NA | SE |  |  | NA | NA |  | 250 | DXA |  | N | 240 | I | NA | NA | NA | NA | NA | NA | NA | FALSE | NA | NA | NA | NA | NA | NA | NA | NA | AU | NA | N | NA | 1 | FALSE | NA | NA | None | NA | Assembly | Religious Assembly | 20,001-50,000 | urban | Pre-2004 | 2646231.2417 | 2646231.2417 | 2646231.2417
4247 | sz4 | Heat Pump | ASHP | Electricity | None | NA | Air-source Heat Pump | ASHP | Electricity | None | 0 | NA | 0 | DX - Air | ASHP | 0 | NA | 0 | SZ Ducted | SZ Ducted | Constant Volume | FALSE | FALSE | FALSE | NA | 4593.3014 | FALSE | FALSE | FALSE | FALSE | TRUE | TRUE | TRUE | TRUE | 4 | NA | NA | NA |  | 5 | 1 | HP |  |  | NA | NA |  | NA | DXA |  | N | 36 | I | NA | NA | NA | NA | NA | NA | NA | FALSE | NA | NA | NA | NA | NA | NA | NA | NA | AU | NA | N | NA | 1 | FALSE | NA | NA | None | NA | Assembly | Religious Assembly | 20,001-50,000 | urban | Pre-2004 | 2646231.2417 | 2646231.2417 | 2646231.2417
4360 | sz1 | Furnace | Unit Heater | Natural Gas | None | NA | Furnace | Unit Heater | Natural Gas | None | 1 | 1 | 5742244 | None | None | NA | NA | NA | Zonal | SZ Unducted w/Fan | Constant Volume | FALSE | FALSE | FALSE | 73 | 19188.5965 | TRUE | TRUE | TRUE | FALSE | FALSE | TRUE | FALSE | FALSE | 7 | 20 | 20+ Years | Modine | PD125AA0111 | 9 | NA | SE |  |  | NA | NA |  | 125 | N |  | N | NA | I | NA | NA | NA | NA | NA | NA | NA | FALSE | [11 empty] | NA | 2 | NA | NA | NA | None | NA | Retail/Service | Hardware | 5,001-20,000 | urban | Pre-2004 | 5742244 | 5742244 | 0 | bar: NA NA NA NA NA NA NA to N N N N N N N
4387 | sz1 | Heat Pump | ASHP | Electricity | None | NA | Air-source Heat Pump | ASHP | Electricity | None | 0.39508 | 1 | 2683868.9904 | DX - Air | ASHP | 0.38688 | 1 | 2628162.3775 | SZ Ducted | SZ Ducted | Constant Volume | FALSE | FALSE | FALSE | 45 | 5741.6268 | TRUE | TRUE | TRUE | FALSE | FALSE | TRUE | TRUE | TRUE | 2 | 16 | 10-19 Years | TRANE | UNK UNK | 5 | 1 | HP |  |  | NA | NA |  | 130 | DXA |  | N | 90 | C | NA | NA | NA | NA | NA | NA | NA | FALSE | NA | NA | NA | NA | NA | NA | NA | NA | FCS | A | NA | NA | 3 | FALSE | NA | NA | None | NA | Office | City Hall | 5,001-20,000 | urban | Pre-2004 | 6793303 | 6793303 | 6793303
4387 | sz2 | Heat Pump | ASHP | Electricity | None | NA | Air-source Heat Pump | ASHP | Electricity | None | 0.28533 | 3 | 1938349.8264 | DX - Air | ASHP | 0.27941 | 3 | 1898117.2726 | SZ Ducted | SZ Ducted | Constant Volume | FALSE | FALSE | FALSE | 45 | 4146.7305 | TRUE | TRUE | TRUE | FALSE | FALSE | TRUE | TRUE | TRUE | 1 | 16 | 10-19 Years | TRANE | UNK | 5 | 1 | HP |  |  | NA | NA |  | 67 | DXA |  | N | 130 | C | NA | NA | NA | NA | NA | NA | NA | FALSE | NA | NA | NA | NA | NA | NA | NA | NA | FCS | A | NA | NA | 3 | FALSE | NA | NA | None | NA | Office | City Hall | 5,001-20,000 | urban | Pre-2004 | 6793303 | 6793303 | 6793303
4387 | sz3 | Heat Pump | ASHP | Electricity | None | NA | Air-source Heat Pump | ASHP | Electricity | None | 0.31959 | 2 | 2171084.1833 | DX - Air | ASHP | 0.31139 | 2 | 2115377.5704 | SZ Ducted | SZ Ducted | Constant Volume | FALSE | FALSE | FALSE | 45 | 5741.6268 | FALSE | TRUE | TRUE | FALSE | FALSE | TRUE | TRUE | TRUE | 2 | 16 | 10-19 Years | TRANE | TWA090D40RAA | 5 | 1 | HP |  |  | NA | NA |  | 45 | DXA |  | N | 90 | C | NA | NA | NA | NA | NA | NA | NA | FALSE | NA | NA | NA | NA | NA | NA | NA | NA | FCS | A | NA | NA | 3 | FALSE | NA | NA | None | NA | Office | City Hall | 5,001-20,000 | urban | Pre-2004 | 6793303 | 6793303 | 6793303
4387 | sz4 | None | None | None | None | NA | None | None | None | None | 0 | NA | 0 | DX - Air | PTAC | 0.022323 | 4 | 151645.7796 | Zonal | SZ Unducted w/Fan | Constant Volume | FALSE | FALSE | FALSE | 45 | 574.1627 | FALSE | TRUE | FALSE | FALSE | FALSE | FALSE | TRUE | FALSE | 1 | NA | NA | GOODMAN | WMC18-1A | 6 | NA | NA |  |  | NA | NA |  | NA | DXA |  | N | 18 | C | NA | NA | NA | NA | NA | NA | NA | FALSE | [11 empty] | FALSE | 2 | FALSE | NA | NA | None | NA | Office | City Hall | 5,001-20,000 | urban | Pre-2004 | 6793303 | 6793303 | 6793303 | bar: NA NA NA NA NA NA NA to N N N N N N N
4405 | sz1 | Heat Pump | PTHP | Electricity | None | NA | Air-source Heat Pump | PTHP | Electricity | None | 0.56616 | 1 | 135948.8606 | DX - Air | PTHP | 0.56616 | 1 | 135948.8606 | Zonal | SZ Unducted w/Fan | Constant Volume | FALSE | FALSE | FALSE | 168 | 36363.6364 | TRUE | FALSE | FALSE | FALSE | FALSE | TRUE | TRUE | FALSE | 120 | 5 | 5-9 Years | GE | ZONELNE AZ75H09DACM1 | 6 | 1 | HP |  |  | NA | NA |  | 8 | DXA |  | N | 9.5 | I | NA | NA | NA | NA | NA | NA | NA | FALSE | [11 empty] | NA | 1 | FALSE | NA | NA | None | NA | Residential Care | Assisted Living | 100,001+ | urban | 2004-2013 | 240123.768 | 211378.8145 | 211378.8145 | bar: NA NA NA NA NA NA NA to N N N N N N N
4405 | sz2 | Furnace | Furnace | Natural Gas | None | NA | Furnace | Furnace | Natural Gas | None | 0.030414 | 6 | 7303.0123 | DX - Air | AC | 0.030414 | 6 | 7303.0123 | SZ Ducted | SZ Ducted | Constant Volume | FALSE | FALSE | FALSE | 168 | 1148.3254 | FALSE | TRUE | TRUE | FALSE | FALSE | TRUE | TRUE | TRUE | 1 | 5 | 5-9 Years | RENZOR | RENZOR HCRGB75 | 1 | NA | SE |  |  | NA | NA |  | 75 | DXA |  | N | 36 | I | NA | NA | NA | NA | NA | NA | NA | FALSE | [11 empty] | NA | 1 | FALSE | NA | NA | None | NA | Residential Care | Assisted Living | 100,001+ | urban | 2004-2013 | 240123.768 | 211378.8145 | 211378.8145 | bar: NA NA NA NA NA NA NA to N N N N N N N
4405 | sz3 | Furnace | Furnace | Natural Gas | None | NA | Furnace | Furnace | Natural Gas | None | 0.0486 | 5 | 11670.0844 | DX - Air | AC | 0.0486 | 5 | 11670.0844 | SZ Ducted | SZ Ducted | Constant Volume | FALSE | FALSE | FALSE | 168 | 1531.1005 | TRUE | TRUE | FALSE | FALSE | FALSE | TRUE | TRUE | TRUE | 1 | 5 | 5-9 Years | RENZOR | HCRGB100 | 1 | NA | SE |  |  | NA | NA |  | 90 | DXA |  | N | 48 | I | NA | NA | NA | NA | NA | NA | NA | FALSE | [11 empty] | NA | 1 | FALSE | NA | NA | None | NA | Residential Care | Assisted Living | 100,001+ | urban | 2004-2013 | 240123.768 | 211378.8145 | 211378.8145 | bar: NA NA NA NA NA NA NA to N N N N N N N
4405 | sz4 | Furnace | Furnace | Natural Gas | None | NA | Furnace | Furnace | Natural Gas | None | 0.10138 | 3 | 24343.3745 | DX - Air | AC | 0.10138 | 3 | 24343.3745 | SZ Ducted | SZ Ducted | Constant Volume | FALSE | FALSE | FALSE | 168 | 3827.7512 | FALSE | TRUE | TRUE | FALSE | FALSE | TRUE | TRUE | TRUE | 2 | 5 | 5-9 Years | RENZOR | HCRGB125 | 1 | NA | SE |  |  | NA | NA |  | 112 | DXA |  | N | 60 | I | NA | NA | NA | NA | NA | NA | NA | FALSE | [11 empty] | NA | 1 | FALSE | NA | NA | None | NA | Residential Care | Assisted Living | 100,001+ | urban | 2004-2013 | 240123.768 | 211378.8145 | 211378.8145 | bar: NA NA NA NA NA NA NA to N N N N N N N
4405 | sz5 | Electric Resistance | Coil - Elec | Electricity | None | Misc Ducted | Electric Resistance | Coil - Elec | Electricity | None | 0.050689 | 4 | 12171.6872 | DX - Air | AC | 0.050689 | 4 | 12171.6872 | SZ Ducted | SZ Ducted | Constant Volume | FALSE | FALSE | FALSE | 168 | 1913.8756 | FALSE | TRUE | TRUE | FALSE | FALSE | TRUE | TRUE | TRUE | 1 | 5 | 5-9 Years | CARRIER | FB4BNF060 | 3 | NA | NA |  |  | NA | NA |  | NA | DXA |  | N | 60 | I | NA | NA | NA | NA | NA | NA | NA | FALSE | [11 empty] | NA | 1 | FALSE | NA | NA | None | NA | Residential Care | Assisted Living | 100,001+ | urban | 2004-2013 | 240123.768 | 211378.8145 | 211378.8145 | bar: NA NA NA NA NA NA NA to N N N N N N N
4405 | sz6 | Electric Resistance | Coil - Elec | Electricity | None | Misc Ducted | Electric Resistance | Coil - Elec | Electricity | None | 0.20276 | 2 | 48686.7489 | DX - Air | AC | 0.20276 | 2 | 48686.7489 | SZ Ducted | SZ Ducted | Constant Volume | FALSE | FALSE | FALSE | 168 | 7655.5024 | FALSE | TRUE | TRUE | FALSE | FALSE | TRUE | TRUE | TRUE | 5 | 5 | 5-9 Years | CARRIER | FB4BNF048 | 3 | NA | NA |  |  | NA | NA |  | NA | DXA |  | N | 48 | C | NA | NA | NA | NA | NA | NA | NA | FALSE | [11 empty] | NA | 1 | FALSE | NA | NA | None | NA | Residential Care | Assisted Living | 100,001+ | urban | 2004-2013 | 240123.768 | 211378.8145 | 211378.8145 | bar: NA NA NA NA NA NA NA to N N N N N N N
4763 | mz1 | None | None | None | None | NA | None | None | None | None | 0 | NA | 0 | DX - Air | AC | 1 | 1 | 6101315.3016 | SZ Ducted | SZ Ducted | None | FALSE | FALSE | FALSE | 163.68 | 19138.756 | TRUE | TRUE | TRUE | TRUE | TRUE | FALSE | TRUE | TRUE | 10 | 12 | 10-19 Years | York | H1RA060525 | NA | NA | NA |  |  | NA | NA | NA | NA | DXA | NA | N | 60 | NA | CV | 1 |  | NA | OV |  | N | NA | NA | NA | NA | FALSE | FALSE | FALSE | FALSE | TRUE | NA | N | N | FALSE | 1 | FALSE | FALSE | NA | None | NA | Assembly | Religious Assembly | 5,001-20,000 | urban | Pre-2004 | 6101315.3016 | 6101315.3016 | 6101315.3016
4763 | mz2 | Furnace | Furnace | Natural Gas | None | NA | Furnace | Furnace | Natural Gas | None | 1 | 1 | 6101315.3016 | None | None | 0 | NA | 0 | SZ Ducted | SZ Ducted | None | FALSE | FALSE | FALSE | 163.68 | 21929.8246 | TRUE | TRUE | TRUE | TRUE | TRUE | TRUE | FALSE | TRUE | 10 | 12 | 10-19 Years | York | FG9C10020H11 | NA | NA | SE |  |  | NA | NA | NA | 100 | N | NA | N | NA | NA | CV | 1 |  | NA | OV |  | N | NA | NA | NA | NA | FALSE | FALSE | FALSE | FALSE | TRUE | NA | N | N | FALSE | 1 | FALSE | FALSE | NA | None | NA | Assembly | Religious Assembly | 5,001-20,000 | urban | Pre-2004 | 6101315.3016 | 6101315.3016 | 6101315.3016
4770 | mz1 | Furnace | Furnace | Natural Gas | None | NA | Furnace | Furnace | Natural Gas | None | 0.325 | 2 | 923482.5815 | Chiller | Chiller - Air-cooled | 0.48333 | 1 | 1373384.352 | SZ Ducted | SZ Ducted | Variable Air Volume | FALSE | TRUE | TRUE | 168 | 25518.3413 | TRUE | TRUE | TRUE | FALSE | FALSE | FALSE | TRUE | TRUE | 1 | 15 | 10-19 Years | York | CS47SUFC20X18 | NA | NA | SE |  |  | NA | NA | NA | 1750 | CW | NA | NA | 800 | NA | VAV | 1 |  | NA | OV |  | V | NA | NA | NA | NA | FALSE | FALSE | FALSE | FALSE | FALSE | NA | NA | N | FALSE | 2 | FALSE | FALSE | NA | Natural Gas | Scroll | Assembly | Library | 20,001-50,000 | urban | Pre-2004 | 2841484.8662 | 2841484.8662 | 2841484.8662
4770 | sz1 | Heat Pump | Minisplit HP | Electricity | None | NA | Air-source Heat Pump | Minisplit HP | Electricity | None | 0.025 | 3 | 71037.1217 | DX - Air | Minisplit HP | 0.033333 | 3 | 94716.1622 | Zonal | SZ Unducted w/Fan | Constant Volume | FALSE | FALSE | FALSE | 168 | 382.7751 | FALSE | FALSE | TRUE | FALSE | FALSE | FALSE | TRUE | FALSE | 1 | 15 | 10-19 Years | Carrier | 40BNL012 | 5 | 5 | HP |  |  | NA | NA | NA | NA | DXA |  | N | 12 | I | NA | NA | NA | NA | NA | NA | NA | FALSE | [11 empty] | NA | 2 | FALSE | NA | NA | Natural Gas | Scroll | Assembly | Library | 20,001-50,000 | urban | Pre-2004 | 2841484.8662 | 2841484.8662 | 2841484.8662 | bar: NA NA NA NA NA NA NA to N N N N N N N
4770 | sz2 | Boiler | Boiler - Water | Natural Gas | Natural Gas | NA | Boiler | Boiler - Water | Natural Gas | Natural Gas | 0.65 | 1 | 1846965.1631 | Chiller | NA | 0.48333 | 2 | 1373384.352 | SZ Ducted | SZ Ducted | Constant Volume | TRUE | TRUE | TRUE | 168 | NA | TRUE | TRUE | TRUE | FALSE | FALSE | TRUE | TRUE | TRUE | 2 | 15 | 10-19 Years | York |  | 3 | NA | HWC |  |  | NA | None |  | NA | CW |  | N | NA | I | NA | NA | NA | NA | NA | NA | NA | FALSE | NA | NA | NA | NA | NA | NA | NA | NA | AU | NA | N | NA | 2 | FALSE | NA | NA | Natural Gas | Scroll | Assembly | Library | 20,001-50,000 | urban | Pre-2004 | 2841484.8662 | 2841484.8662 | 2841484.8662
4771 | sz1 | Furnace | Furnace | Natural Gas | None | NA | Furnace | Furnace | Natural Gas | None | 1 | 1 | 4974237.1591 | DX - Air | AC | 1 | 1 | 4974237.1591 | SZ Ducted | SZ Ducted | Constant Volume | FALSE | FALSE | FALSE | 112 | 63795.8533 | TRUE | TRUE | FALSE | FALSE | FALSE | TRUE | TRUE | TRUE | 10 | 8 | 5-9 Years | Carrier | 48TJ | 1 | NA | SE |  |  | NA | NA | NA | 200 | DXA |  | N | 200 | C | NA | NA | NA | NA | NA | NA | NA | FALSE | NA | NA | NA | NA | NA | NA | NA | NA | AU | A | N | FALSE | 1 | FALSE | NA | NA | None | NA | Assembly | Religious Assembly | 5,001-20,000 | urban | Pre-2004 | 4974237.1591 | 4974237.1591 | 4974237.1591
4924 | sz1 | Other | Boiler - Water | Other | None | NA | Purchased/Off-site | Boiler - Water | Other | None | 1 | 1 | 8845962.7927 | Unknown | Unknown | NA | NA | NA | Zonal | SZ Unducted w/Fan | Constant Volume | TRUE | FALSE | TRUE | 50 | 82679.4258 | TRUE | TRUE | FALSE | FALSE | FALSE | TRUE | TRUE | FALSE | 72 | 20 | 20+ Years | NA |  | 11 | NA | HWC |  | Purchased geothermal HW | NA | NA |  | NA | G |  | N | 36 | C | NA | NA | NA | NA | NA | NA | NA | FALSE | NA | NA | NA | NA | NA | NA | NA | NA | AU | A | N | NA | 1 | FALSE | NA | NA | None | NA | Office | Office- Admin, Professional, Government, Financial | 50,001-100,000 | urban | Pre-2004 | 8845962.7927 | 8845962.7927 | 8845962.7927
4937 | sz1 | Heat Pump | PTHP | Electricity | None | NA | Air-source Heat Pump | PTHP | Electricity | None | 0.48 | 1 | 1195025.7154 | DX - Air | PTHP | 0.48 | 1 | 1195025.7154 | Zonal | SZ Unducted w/Fan | Constant Volume | FALSE | FALSE | FALSE | 168 | 32153.11 | TRUE | FALSE | FALSE | FALSE | TRUE | TRUE | TRUE | TRUE | 28 | 9 | 5-9 Years | NA |  | 6 | 1 | HP |  |  | NA | NA |  | NA | DXA |  | N | 36 | I | NA | NA | NA | NA | NA | NA | NA | FALSE | NA | NA | NA | NA | NA | NA | NA | NA | N | N | N | FALSE | 2 | FALSE | NA | NA | None | NA | Residential Care | Retirement Home | 5,001-20,000 | urban | 2004-2013 | 2489636.9071 | 2489636.9071 | 2489636.9071
4937 | sz2 | Furnace | Furnace | Natural Gas | None | NA | Furnace | Furnace | Natural Gas | None | 0.26 | 2 | 647305.5958 | DX - Air | AC | 0.26 | 2 | 647305.5958 | SZ Ducted | SZ Ducted | Constant Volume | FALSE | FALSE | FALSE | 168 | 1913.8756 | FALSE | TRUE | TRUE | TRUE | FALSE | TRUE | TRUE | FALSE | 1 | NA | NA | Goodman | GSX130601BA | 4 | NA | SE |  |  | NA | NA |  | NA | DXA |  | N | 60 | I | NA | NA | NA | NA | NA | NA | NA | FALSE | NA | NA | NA | NA | NA | NA | NA | NA | N | N | N | FALSE | 2 | FALSE | NA | NA | None | NA | Residential Care | Retirement Home | 5,001-20,000 | urban | 2004-2013 | 2489636.9071 | 2489636.9071 | 2489636.9071
4937 | sz3 | Furnace | Furnace | Natural Gas | None | NA | Furnace | Furnace | Natural Gas | None | 0.26 | 3 | 647305.5958 | DX - Air | AC | 0.26 | 3 | 647305.5958 | SZ Ducted | SZ Ducted | Constant Volume | FALSE | FALSE | FALSE | 168 | 1913.8756 | FALSE | TRUE | TRUE | TRUE | FALSE | TRUE | TRUE | FALSE | 1 | NA | NA | Bryant | 561CJ060h | 4 | NA | SE |  |  | NA | NA |  | NA | DXA |  | N | 60 | I | NA | NA | NA | NA | NA | NA | NA | FALSE | NA | NA | NA | NA | NA | NA | NA | NA | N | N | N | FALSE | 2 | FALSE | NA | NA | None | NA | Residential Care | Retirement Home | 5,001-20,000 | urban | 2004-2013 | 2489636.9071 | 2489636.9071 | 2489636.9071
4984 | mz1 | Furnace | Furnace | Natural Gas | None | NA | Furnace | Furnace | Natural Gas | None | 0.68 | 1 | 18444600.2004 | DX - Air | AC | 0.68 | 1 | 18444600.2004 | SZ Ducted | SZ Ducted | None | FALSE | FALSE | FALSE | 91 | 34449.7608 | FALSE | TRUE | TRUE | FALSE | FALSE | TRUE | TRUE | TRUE | 18 | 8 | 5-9 Years | Carrier | 48PGEC14DA-60-BB | NA | NA | SE |  |  | NA | NA | NA | 160 | DXA | NA | N | 60 | NA | CV | 1 |  | NA | OV |  | N | NA | NA | TRUE | 6 | FALSE | FALSE | FALSE | FALSE | TRUE | NA | A | Y-U | FALSE | 3 | TRUE | FALSE | NA | None | NA | Assembly | Movie Theater | 50,001-100,000 | urban | 2004-2013 | 27124412.0595 | 27124412.0595 | 27124412.0595
4984 | mz2 | Furnace | Furnace | Natural Gas | None | NA | Furnace | Furnace | Natural Gas | None | 0.29 | 2 | 7866079.4972 | DX - Air | AC | 0.29 | 2 | 7866079.4972 | SZ Ducted | SZ Ducted | None | FALSE | FALSE | FALSE | 91 | 3827.7512 | TRUE | FALSE | FALSE | FALSE | TRUE | TRUE | TRUE | TRUE | 2 | 8 | 5-9 Years | Carrier | 480D020FA-611AG | NA | NA | SE |  |  | NA | NA | NA | NA | DXA | NA | N | 60 | NA | CV | 1 |  | NA | OV |  | N | NA | NA | TRUE | 2 | FALSE | FALSE | FALSE | FALSE | TRUE | NA | A | Y-U | FALSE | 3 | TRUE | FALSE | NA | None | NA | Assembly | Movie Theater | 50,001-100,000 | urban | 2004-2013 | 27124412.0595 | 27124412.0595 | 27124412.0595
4984 | mz3 | Furnace | Furnace | Natural Gas | None | NA | Furnace | Furnace | Natural Gas | None | 0.03 | 3 | 813732.3618 | DX - Air | AC | 0.03 | 3 | 813732.3618 | SZ Ducted | SZ Ducted | None | FALSE | FALSE | FALSE | 91 | 956.9378 | FALSE | FALSE | FALSE | TRUE | FALSE | TRUE | TRUE | TRUE | 1 | 8 | 5-9 Years | Carrier | 48PGFC03DA-30-A0 | NA | NA | SE |  |  | NA | NA | NA | NA | DXA | NA | N | 30 | NA | CV | 1 |  | NA | OV |  | N | NA | NA | TRUE | 0.12 | FALSE | FALSE | FALSE | FALSE | TRUE | NA | A | Y-U | FALSE | 3 | TRUE | FALSE | NA | None | NA | Assembly | Movie Theater | 50,001-100,000 | urban | 2004-2013 | 27124412.0595 | 27124412.0595 | 27124412.0595
5005 | sz1 | Furnace | Furnace | Natural Gas | Electricity | NA | Furnace | Furnace | Natural Gas | Electricity | 1 | 1 | 1378365.0053 | DX - Air | AC | 1 | 1 | 1378365.0053 | SZ Ducted | SZ Ducted | Constant Volume | FALSE | FALSE | FALSE | 40 | 1148.3254 | TRUE | TRUE | TRUE | FALSE | FALSE | TRUE | TRUE | FALSE | 1 | 10 | 10-19 Years | Lennox | CX34-36B-6F | 4 | NA | SE |  |  | 10 | Electricity |  | NA | DXA |  | N | 36 | I | NA | NA | NA | NA | NA | NA | NA | FALSE | [12 empty] | 1 | FALSE | NA | NA | None | NA | Office | Office- Admin, Professional, Government, Financial | <5,001 | urban | Pre-2004 | 1378365.0053 | 1378365.0053 | 1378365.0053 | bar: NA NA to N NA
5037 | sz1 | Furnace | Furnace | Natural Gas | None | NA | Furnace | Furnace | Natural Gas | None | 1 | 1 | 15696089.0582 | DX - Air | AC | 1 | 1 | 15696089.0582 | SZ Ducted | SZ Ducted | Constant Volume | FALSE | FALSE | FALSE | 40 | 2296.6507 | TRUE | FALSE | FALSE | FALSE | FALSE | TRUE | TRUE | FALSE | 2 | 20 | 20+ Years | Day + Night |  | 4 | NA | CE |  |  | NA | NA | NA | NA | DXA |  | N | 36 | I | NA | NA | NA | NA | NA | NA | NA | FALSE | NA | NA | NA | NA | NA | NA | NA | NA | N | N | N | FALSE | 1 | FALSE | NA | NA | None | NA | Office | Office- Admin, Professional, Government, Financial | 5,001-20,000 | rural | Pre-2004 | 15696089.0582 | 15696089.0582 | 15696089.0582
5044 | sz1 | Furnace | Furnace | Natural Gas | None | NA | Furnace | Furnace | Natural Gas | None | 1 | 1 | 7125568.5464 | DX - Air | AC | 1 | 1 | 7125568.5464 | SZ Ducted | SZ Ducted | Constant Volume | FALSE | FALSE | FALSE | 168 | 3062.201 | TRUE | TRUE | FALSE | FALSE | FALSE | TRUE | TRUE | FALSE | 2 | 16 | 10-19 Years | Goodman | C5-49-38 | 4 | NA | SE |  |  | NA | NA |  | NA | DXA |  | N | 48 | I | NA | NA | NA | NA | NA | NA | NA | FALSE | NA | NA | NA | NA | NA | NA | NA | NA | N | N | N | FALSE | 1 | FALSE | NA | NA | None | NA | Retail/Service | Department Store | 5,001-20,000 | rural | Pre-2004 | 7125568.5464 | 7125568.5464 | 7125568.5464
5114 | sz1 | Furnace | Furnace | Natural Gas | None | NA | Furnace | Furnace | Natural Gas | None | 0.1 | 3 | 425325.7969 | DX - Air | AC | 0.1 | 2 | 425325.7969 | SZ Ducted | SZ Ducted | Constant Volume | FALSE | FALSE | FALSE | 168 | 9441.7863 | FALSE | TRUE | FALSE | TRUE | FALSE | TRUE | TRUE | TRUE | 4 | 7 | 5-9 Years | Carrier | 48TME004 | 1 | NA | SE |  |  | NA | NA |  | 95 | DXA |  | N | 74 | I | NA | NA | NA | NA | NA | NA | NA | FALSE | NA | NA | NA | NA | NA | NA | NA | NA | AU | A | N | FALSE | 1 | FALSE | NA | NA | None | NA | Retail/Service | Auto/boat Dealer/ Showrm | 20,001-50,000 | rural | 2004-2013 | 4253257.9689 | 4253257.9689 | 2679552.5204
5114 | sz2 | Furnace | Furnace | Natural Gas | None | NA | Furnace | Furnace | Natural Gas | None | 0.53 | 1 | 2254226.7235 | DX - Air | AC | 0.53 | 1 | 2254226.7235 | SZ Ducted | SZ Ducted | Constant Volume | FALSE | FALSE | FALSE | 168 | 5741.6268 | TRUE | FALSE | FALSE | FALSE | FALSE | TRUE | TRUE | TRUE | 1 | 7 | 5-9 Years | Carrier | 48TMF016 | 1 | NA | SE |  |  | NA | NA | NA | 360 | DXA |  | N | 180 | I | NA | NA | NA | NA | NA | NA | NA | FALSE | NA | NA | NA | NA | NA | NA | NA | NA | AU | A | N | FALSE | 1 | FALSE | NA | NA | None | NA | Retail/Service | Auto/boat Dealer/ Showrm | 20,001-50,000 | rural | 2004-2013 | 4253257.9689 | 4253257.9689 | 2679552.5204
5114 | sz3 | Furnace | Furnace | Natural Gas | Natural Gas | NA | Furnace | Furnace | Natural Gas | Natural Gas | 0.37 | 2 | 1573705.4485 | None | None | 0 | NA | 0 | SZ Ducted | MAU/Swamp | Constant Volume | FALSE | FALSE | FALSE | 168 | 17543.8596 | FALSE | FALSE | TRUE | FALSE | FALSE | TRUE | FALSE | TRUE | 1 | 7 | 5-9 Years | Sterling | PU800 | 2 | NA | SE |  |  | 9 | Natural Gas |  | 800 | N |  | N | NA | I | NA | NA | NA | NA | NA | NA | NA | FALSE | NA | NA | NA | NA | NA | NA | NA | NA | AU | N | N | TRUE | 1 | FALSE | NA | NA | None | NA | Retail/Service | Auto/boat Dealer/ Showrm | 20,001-50,000 | rural | 2004-2013 | 4253257.9689 | 4253257.9689 | 2679552.5204
5128 | sz1 | Furnace | Furnace | Natural Gas | None | NA | Furnace | Furnace | Natural Gas | None | 0.37086 | 2 | 609497.3799 | DX - Air | AC | 0.45 | 2 | 739555.0167 | SZ Ducted | SZ Ducted | Constant Volume | FALSE | FALSE | FALSE | 168 | 13397.1292 | TRUE | FALSE | TRUE | TRUE | FALSE | TRUE | TRUE | TRUE | 7 | 10 | 10-19 Years | Carrier | 48TME006 | 1 | NA | SE |  |  | NA | NA | NA | 120 | DXA |  | N | 60 | C | NA | NA | NA | NA | NA | NA | NA | FALSE | NA | NA | NA | NA | NA | NA | NA | NA | AU | A | N | NA | 1 | FALSE | NA | NA | None | NA | Residential Care | Assisted Living | 20,001-50,000 | rural | Pre-2004 | 1643455.5927 | 1643455.5927 | 1643455.5927
5128 | sz2 | Heat Pump | PTHP | Electricity | Electricity | NA | Air-source Heat Pump | PTHP | Electricity | Electricity | 0.55 | 1 | 903900.576 | DX - Air | PTHP | 0.55 | 1 | 903900.576 | Zonal | SZ Unducted w/Fan | Constant Volume | FALSE | FALSE | FALSE | 168 | 15502.3923 | FALSE | TRUE | FALSE | FALSE | TRUE | TRUE | TRUE | TRUE | 54 | 10 | 10-19 Years | Carrier | 52PQA309 | 6 | 1 | HP |  |  | 10 | Electricity |  | 8 | DXA |  | N | 9 | I | NA | NA | NA | NA | NA | NA | NA | FALSE | NA | NA | NA | NA | NA | NA | NA | NA | AU | N | N | NA | 2 | FALSE | NA | NA | None | NA | Residential Care | Assisted Living | 20,001-50,000 | rural | Pre-2004 | 1643455.5927 | 1643455.5927 | 1643455.5927
5128 | sz3 | Furnace | Furnace | Natural Gas | None | NA | Furnace | Furnace | Natural Gas | None | 0.079137 | 3 | 130057.6368 | None | None | 0 | NA | 0 | SZ Ducted | SZ Ducted | Constant Volume | FALSE | FALSE | FALSE | 168 | 8771.9298 | FALSE | FALSE | TRUE | TRUE | FALSE | TRUE | TRUE | TRUE | 1 | 10 | 10-19 Years | Greentecz | DG-112-H20-DB | 1 | NA | SE |  |  | NA | NA | NA | 400 | E |  | N | NA | I | NA | NA | NA | NA | NA | NA | NA | FALSE | NA | NA | NA | NA | NA | NA | NA | NA | AU | NA | N | NA | 1 | FALSE | NA | NA | None | NA | Residential Care | Assisted Living | 20,001-50,000 | rural | Pre-2004 | 1643455.5927 | 1643455.5927 | 1643455.5927
5134 | sz1 | Furnace | Furnace | Fuel Oil | None | NA | Furnace | Furnace | Fuel Oil | None | 0.40698 | 2 | 194253.0762 | DX - Air | AC | 0.35 | 1 | 167057.6456 | SZ Ducted | SZ Ducted | Constant Volume | FALSE | FALSE | FALSE | 168 | 567.7831 | TRUE | FALSE | FALSE | FALSE | FALSE | TRUE | TRUE | FALSE | 1 | 10 | 10-19 Years | NA |  | 4 | NA | SE |  |  | NA | NA |  | 80 | DXA |  | N | 17.8 | I | NA | NA | NA | NA | NA | NA | NA | FALSE | NA | NA | NA | NA | NA | NA | NA | NA | N | N | N | FALSE | 2 | FALSE | NA | NA | None | NA | School K-12 | Elementary School | <5,001 | rural | Pre-2004 | 477307.5588 | 477307.5588 | 167057.6456
5134 | sz2 | Furnace | Unit Heater | Propane | None | NA | Furnace | Unit Heater | Propane | None | 0.59302 | 1 | 283054.4825 | None | None | 0 | NA | 0 | Zonal | SZ Unducted w/Fan | Constant Volume | FALSE | FALSE | FALSE | 5 | 5482.4561 | FALSE | TRUE | FALSE | FALSE | FALSE | TRUE | FALSE | FALSE | 2 | 12 | 10-19 Years | NA |  | 9 | NA | SE |  |  | NA | NA |  | 125 | N |  | N | NA | I | NA | NA | NA | NA | NA | NA | NA | FALSE | NA | NA | NA | NA | NA | NA | NA | NA | N | N | N | FALSE | 2 | FALSE | NA | NA | None | NA | School K-12 | Elementary School | <5,001 | rural | Pre-2004 | 477307.5588 | 477307.5588 | 167057.6456
5136 | sz1 | Furnace | Furnace | Natural Gas | None | NA | Furnace | Furnace | Natural Gas | None | 1 | 1 | 2296075.8105 | DX - Air | AC | 1 | 1 | 2296075.8105 | SZ Ducted | SZ Ducted | Constant Volume | FALSE | FALSE | FALSE | 168 | 5741.6268 | TRUE | TRUE | TRUE | TRUE | FALSE | TRUE | TRUE | TRUE | 5 | 8 | 5-9 Years | Bryant | 310AAV066110ACJA | 4 | NA | SE |  |  | NA | NA |  | NA | DXA |  | N | 36 | I | NA | NA | NA | NA | NA | NA | NA | FALSE | NA | NA | NA | NA | NA | NA | NA | NA | AU | N | N | NA | 2 | FALSE | NA | NA | None | NA | School K-12 | Pre-school | 5,001-20,000 | rural | 2004-2013 | 2296075.8105 | 2296075.8105 | 2296075.8105
5140 | mz1 | Boiler | Boiler - Water | Natural Gas | Natural Gas | NA | Boiler | Boiler - Water | Natural Gas | Natural Gas | 0.599 | 1 | 1752848.2342 | DX - Air | AC | 0.912 | 1 | 2668777.2616 | SZ Ducted | SZ Ducted | Bypass Damper | TRUE | FALSE | TRUE | 36.3462 | 28800 | TRUE | TRUE | FALSE | FALSE | FALSE | TRUE | TRUE | TRUE | 18 | 5 | 5-9 Years | Carrier | 54ACAC3-48 | NA | NA | HWC |  |  | NA | NA | NA | 53 | DXA | NA | N | 42 | NA | CV | 1 |  | 1600 | OV |  | B | NA | 9 | NA | NA | FALSE | FALSE | FALSE | FALSE | TRUE | NA | A | Y-U | FALSE | 3 | FALSE | FALSE | NA | Natural Gas | NA | School K-12 | Elementary School | 20,001-50,000 | rural | Pre-2004 | 2926290.8658 | 2926290.8658 | 2668777.2616
5140 | sz1 | Boiler | Boiler - Water | Natural Gas | Natural Gas | NA | Boiler | Boiler - Water | Natural Gas | Natural Gas | 0.313 | 2 | 915929.0274 | None | None | 0 | NA | 0 | Zonal | Baseboard/Zonal w/ Minimal Fan | Constant Volume | TRUE | FALSE | TRUE | 36.3462 | NA | TRUE | FALSE | FALSE | FALSE | FALSE | TRUE | FALSE | FALSE | 17 | 56 | 20+ Years | NA | n/a n/a | 10 | NA | HWC |  |  | NA | NA |  | NA | N |  | N | NA | I | NA | NA | NA | NA | NA | NA | NA | FALSE | NA | NA | NA | NA | NA | NA | NA | NA | N | N | N | FALSE | 3 | FALSE | NA | NA | Natural Gas | NA | School K-12 | Elementary School | 20,001-50,000 | rural | Pre-2004 | 2926290.8658 | 2926290.8658 | 2668777.2616
5140 | sz2 | Boiler | Boiler - Water | Natural Gas | Natural Gas | NA | Boiler | Boiler - Water | Natural Gas | Natural Gas | 0.088 | 3 | 257513.6042 | None | None | 0 | NA | 0 | Zonal | Baseboard/Zonal w/ Minimal Fan | Constant Volume | TRUE | FALSE | TRUE | 36.3462 | NA | FALSE | FALSE | TRUE | FALSE | FALSE | TRUE | FALSE | FALSE | 1 | NA | NA | NA |  | 10 | NA | HWC |  |  | NA | NA |  | NA | N |  | N | NA | I | NA | NA | NA | NA | NA | NA | NA | FALSE | NA | NA | NA | NA | NA | NA | NA | NA | N | NA | NA | FALSE | 3 | FALSE | NA | NA | Natural Gas | NA | School K-12 | Elementary School | 20,001-50,000 | rural | Pre-2004 | 2926290.8658 | 2926290.8658 | 2668777.2616
6248 | mz1 | None | None | None | None | NA | None | None | None | None | 0 | NA | 0 | DX - Air | AC | 0.62586 | 1 | 1030481.6524 | VAV | MZ Air/Single Duct | Inlet Vane | FALSE | FALSE | FALSE | NA | 81000 | TRUE | FALSE | FALSE | FALSE | FALSE | FALSE | TRUE | TRUE | 2 | 25 | 20+ Years | Trane | SXHED1140BT8C G9D0AOOAENRTXYBS | NA | NA | NA |  |  | NA | NA | NA | NA | DXA | NA | N | 1260 | NA | VAV | 3 | RTU with VAV single duct standard system | 40500 | OV |  | IV | NA | 80 | TRUE | 80 | TRUE | FALSE | TRUE | FALSE | FALSE | NA | A | N | FALSE | 3 | FALSE | FALSE | NA | None | NA | Office | Office- Admin, Professional, Government, Financial | 100,001+ | urban | Pre-2004 | 1646494.0762 | 1646494.0762 | 1646494.0762
6248 | mz2 | Electric Resistance | Coil - Elec | Electricity | Natural Gas | Reheat | Furnace | Furnace | Natural Gas | None | 0.83004 | 1 | 1366655.1621 | DX - Air | AC | 0.31055 | 2 | 511314.6601 | VAV | MZ Air/Single Duct | Inlet Vane | FALSE | FALSE | FALSE | NA | 40191.3876 | TRUE | FALSE | FALSE | FALSE | FALSE | FALSE | TRUE | TRUE | 1 | 25 | 20+ Years | Trane | SFHED114HBJ8C G9D3AOOAENRTXYBS | NA | NA | SE |  |  | NA | NA | NA | 350 | DXA | NA | E | 1260 | NA | VAV | 3 | RTU with VAV single duct standard system | NA | OV |  | IV | NA | 40 | TRUE | 40 | TRUE | FALSE | TRUE | FALSE | FALSE | NA | A | N | FALSE | 3 | FALSE | FALSE | NA | None | NA | Office | Office- Admin, Professional, Government, Financial | 100,001+ | urban | Pre-2004 | 1646494.0762 | 1646494.0762 | 1646494.0762
6248 | sz1 | Heat Pump | ASHP | Electricity | None | NA | Air-source Heat Pump | ASHP | Electricity | None | 0.16206 | 2 | 266823.1507 | DX - Air | ASHP | 0.060631 | 3 | 99828.1003 | SZ Ducted | SZ Ducted | NA | FALSE | FALSE | FALSE | NA | 7846.89 | TRUE | FALSE | FALSE | FALSE | FALSE | FALSE | TRUE | FALSE | 3 | NA | NA | Liebert | DSCF083LP | 5 | 1 | HP |  |  | NA | NA |  | NA | DXA |  | N | 82 | UNK | NA | NA | NA | NA | NA | NA | NA | FALSE | NA | NA | NA | NA | NA | NA | NA | NA | NA | N | N | FALSE | NA | FALSE | NA | NA | None | NA | Office | Office- Admin, Professional, Government, Financial | 100,001+ | urban | Pre-2004 | 1646494.0762 | 1646494.0762 | 1646494.0762
6248 | sz2 | Heat Pump | ASHP | Electricity | None | NA | Air-source Heat Pump | ASHP | Electricity | None | 0.0079051 | 3 | 13015.7634 | DX - Air | ASHP | 0.0029576 | 4 | 4869.6634 | SZ Ducted | SZ Ducted | Constant Volume | FALSE | FALSE | FALSE | NA | 382.7751 | TRUE | FALSE | FALSE | FALSE | FALSE | FALSE | TRUE | FALSE | 1 | NA | NA | Mitsunishi | NHA PUY-A12NHA | 5 | 1 | HP |  |  | NA | NA |  | NA | DXA |  | N | 12 | I | NA | NA | NA | NA | NA | NA | NA | FALSE | NA | NA | NA | NA | NA | NA | NA | NA | NA | N | N | FALSE | NA | FALSE | NA | NA | None | NA | Office | Office- Admin, Professional, Government, Financial | 100,001+ | urban | Pre-2004 | 1646494.0762 | 1646494.0762 | 1646494.0762
6308 | sz1 | Furnace | Furnace | Natural Gas | None | NA | Furnace | Furnace | Natural Gas | None | 0.37 | 1 | 2900958.5352 | DX - Air | AC | 0.33769 | 1 | 2647652.3845 | SZ Ducted | SZ Ducted | Constant Volume | FALSE | FALSE | FALSE | 168 | 2679.4258 | FALSE | TRUE | TRUE | FALSE | FALSE | TRUE | TRUE | TRUE | 1 | 25 | 20+ Years | Resco |  | 4 | NA | SE |  |  | NA | None |  | NA | DXA |  | N | 84 | I | NA | NA | NA | NA | NA | NA | NA | FALSE | NA | NA | NA | NA | NA | NA | NA | NA | AU | N | N | FALSE | 2 | FALSE | NA | NA | None | NA | Warehouse | Warehouse, Distribution | 5,001-20,000 | urban | Pre-2004 | 7840428.4736 | 2900958.5352 | 2900958.5352
6308 | sz2 | None | None | None | None | NA | None | None | None | None | 0 | NA | 0 | DX - Air | PTAC | 0.032308 | 2 | 253306.1507 | Zonal | SZ Unducted w/Fan | NA | FALSE | FALSE | FALSE | 168 | 2296.6507 | FALSE | FALSE | TRUE | FALSE | FALSE | FALSE | TRUE | FALSE | 2 | 20 | 20+ Years |  |  | 6 | NA | NA |  |  | NA | None |  | NA | DXA |  | N | 36 | UNK | NA | NA | NA | NA | NA | NA | NA | FALSE | NA | NA | NA | NA | NA | NA | NA | NA | N | N | N | FALSE | 2 | FALSE | NA | NA | None | NA | Warehouse | Warehouse, Distribution | 5,001-20,000 | urban | Pre-2004 | 7840428.4736 | 2900958.5352 | 2900958.5352
6388 | sz1 | Boiler | Boiler - Water | Natural Gas | Natural Gas | NA | Boiler | Boiler - Water | Natural Gas | Natural Gas | 1 | 1 | 1039799.3111 | None | None | NA | NA | NA | Zonal | Baseboard/Zonal w/ Minimal Fan | Constant Volume | TRUE | FALSE | TRUE | 2.6923 | NA | TRUE | TRUE | TRUE | TRUE | FALSE | TRUE | FALSE | FALSE | NA | NA | NA | NA |  | 10 | NA | HWC |  |  | NA | NA |  | NA | N |  | N | NA | I | NA | NA | NA | NA | NA | NA | NA | FALSE | NA | NA | NA | NA | NA | NA | NA | NA | N | N | N | FALSE | 1 | FALSE | NA | NA | Natural Gas | NA | Assembly | Religious Assembly | <5,001 | urban | Pre-2004 | 1039799.3111 | 1039799.3111 | 0
6393 | sz1 | Furnace | Furnace | Fuel Oil | None | NA | Furnace | Furnace | Fuel Oil | None | 1 | 1 | 2371621.7801 | None | None | NA | NA | NA | SZ Ducted | SZ Ducted | Constant Volume | FALSE | FALSE | FALSE | 6 | NA | TRUE | TRUE | TRUE | TRUE | FALSE | TRUE | FALSE | FALSE | 1 | 60 | 20+ Years | SunBeam | None None | 4 | NA | SE |  |  | NA | NA |  | NA | N |  | N | NA | C | NA | NA | NA | NA | NA | NA | NA | FALSE | NA | NA | NA | NA | NA | NA | NA | NA | OW | N | N | FALSE | 2 | FALSE | NA | NA | None | NA | Assembly | Religious Assembly | 5,001-20,000 | urban | Pre-2004 | 2371621.7801 | 2371621.7801 | 0
6394 | sz1 | Furnace | Furnace | Natural Gas | None | NA | Furnace | Furnace | Natural Gas | None | 1 | 1 | 1312463.6304 | None | None | NA | NA | NA | SZ Ducted | SZ Ducted | Constant Volume | FALSE | FALSE | FALSE | 39 | 4605.2632 | TRUE | TRUE | TRUE | TRUE | TRUE | TRUE | FALSE | FALSE | 2 | 5 | 5-9 Years | United Refrigeration, Inc. | TZ91UP105TA | 4 | NA | CE |  |  | NA | NA |  | 105 | N |  | N | NA | I | NA | NA | NA | NA | NA | NA | NA | FALSE | [12 empty] | 1 | FALSE | NA | NA | None | NA | Assembly | Club, Lodges | <5,001 | urban | Pre-2004 | 1312463.6304 | 1312463.6304 | 0 | bar: NA to NA
6401 | sz1 | Furnace | Furnace | Natural Gas | None | NA | Furnace | Furnace | Natural Gas | None | 0.13 | 3 | 158809.3902 | DX - Air | AC | 0.13 | 3 | 158809.3902 | SZ Ducted | SZ Ducted | Constant Volume | FALSE | FALSE | FALSE | 98 | 5741.6268 | TRUE | FALSE | FALSE | FALSE | FALSE | TRUE | TRUE | TRUE | 1 | 18 | 10-19 Years |  |  | 1 | NA | SE |  |  | 10 | NA | NA | NA | DXA |  | N | 180 | I | NA | NA | NA | NA | NA | NA | NA | FALSE | NA | NA | NA | NA | NA | NA | NA | NA | D | NA | N | FALSE | 1 | FALSE | NA | NA | Natural Gas | NA | Assembly | Religious Assembly | 20,001-50,000 | rural | Pre-2004 | 1221610.6938 | 1221610.6938 | 1221610.6938
6401 | sz2 | Furnace | Furnace | Natural Gas | None | NA | Furnace | Furnace | Natural Gas | None | 0.27 | 2 | 329834.8873 | DX - Air | AC | 0.27 | 2 | 329834.8873 | SZ Ducted | SZ Ducted | Constant Volume | FALSE | FALSE | FALSE | 98 | 3444.9761 | FALSE | FALSE | TRUE | TRUE | FALSE | TRUE | TRUE | TRUE | 3 | 33 | 20+ Years |  |  | 1 | NA | SE |  |  | NA | NA | NA | NA | DXA |  | N | 36 | I | NA | NA | NA | NA | NA | NA | NA | FALSE | NA | NA | NA | NA | NA | NA | NA | NA | D | NA | N | FALSE | 1 | FALSE | NA | NA | Natural Gas | NA | Assembly | Religious Assembly | 20,001-50,000 | rural | Pre-2004 | 1221610.6938 | 1221610.6938 | 1221610.6938
6401 | sz3 | Boiler | Boiler - Water | Natural Gas | Natural Gas | NA | Boiler | Boiler - Water | Natural Gas | Natural Gas | 0.6 | 1 | 732966.4163 | None | None | 0 | NA | 0 | Zonal | Baseboard/Zonal w/ Minimal Fan | NA | TRUE | FALSE | TRUE | 98 | NA | FALSE | TRUE | FALSE | FALSE | TRUE | TRUE | FALSE | FALSE | 1 | NA | NA | NA |  | 10 | NA | HWC |  |  | NA | NA |  | NA | N |  | N | NA | NA | NA | NA | NA | NA | NA | NA | NA | FALSE | NA | NA | NA | NA | NA | NA | NA | NA | N | N | N | FALSE | 2 | FALSE | NA | NA | Natural Gas | NA | Assembly | Religious Assembly | 20,001-50,000 | rural | Pre-2004 | 1221610.6938 | 1221610.6938 | 1221610.6938
6401 | sz4 | None | None | None | None | NA | None | None | None | None | 0 | NA | 0 | DX - Air | AC | 0.6 | 1 | 732966.4163 | SZ Ducted | SZ Ducted | Variable Air Volume | FALSE | FALSE | FALSE | 98 | 2296.6507 | FALSE | TRUE | FALSE | FALSE | TRUE | FALSE | TRUE | TRUE | 2 | 33 | 20+ Years | York | EBV92-E | 3 | NA | NA |  |  | NA | NA |  | NA | DXA |  | N | 36 | V | NA | NA | NA | NA | NA | NA | NA | TRUE | NA | NA | NA | NA | NA | NA | NA | NA | D | N | N | FALSE | 2 | FALSE | NA | NA | Natural Gas | NA | Assembly | Religious Assembly | 20,001-50,000 | rural | Pre-2004 | 1221610.6938 | 1221610.6938 | 1221610.6938
6412 | sz1 | Boiler | Boiler - Water | Fuel Oil | Fuel Oil | NA | Boiler | Boiler - Water | Fuel Oil | Fuel Oil | 1 | 1 | 2520138.4457 | None | None | NA | NA | NA | Zonal | Baseboard/Zonal w/ Minimal Fan | Constant Volume | TRUE | FALSE | TRUE | 19 | NA | TRUE | TRUE | TRUE | TRUE | TRUE | TRUE | FALSE | FALSE | NA | NA | NA | NA |  | 10 | NA | HWC |  |  | NA | NA |  | NA | N |  | N | NA | I | NA | NA | NA | NA | NA | NA | NA | FALSE | NA | NA | NA | NA | NA | NA | NA | NA | N | N | N | FALSE | 4 | FALSE | NA | NA | Fuel Oil | NA | Assembly | Religious Assembly | 20,001-50,000 | urban | Pre-2004 | 2520138.4457 | 2520138.4457 | 0
6429 | mz1 | Boiler | Boiler - Water | Natural Gas | Natural Gas | NA | Boiler | Boiler - Water | Natural Gas | Natural Gas | 0.125 | 2 | 672228.7102 | None | None | 0 | NA | 0 | SZ Ducted | SZ Ducted | None | TRUE | FALSE | TRUE | 42.5 | 48000 | FALSE | FALSE | TRUE | FALSE | FALSE | TRUE | FALSE | TRUE | 4 | 15 | 10-19 Years | Electro Dynamic |  | NA | NA | HWC |  |  | NA | NA | NA | NA | N | NA | N | NA | NA | CV | 1 |  | 12000 | OV |  | N | NA | 19.75 | TRUE | 12.2 | FALSE | FALSE | FALSE | FALSE | TRUE | NA | A | N | FALSE | 2 | FALSE | FALSE | NA | Natural Gas | NA | Assembly | Religious Assembly | 50,001-100,000 | urban | Pre-2004 | 5377829.6817 | 5377829.6817 | 2258688.4663
6429 | sz1 | None | None | None | None | NA | None | None | None | None | 0 | NA | 0 | DX - Air | Room AC | 0.42 | 1 | 2258688.4663 | Zonal | SZ Unducted w/Fan | Constant Volume | FALSE | FALSE | FALSE | 42.5 | 1754.386 | TRUE | TRUE | FALSE | FALSE | FALSE | FALSE | TRUE | FALSE | 11 | 13 | 10-19 Years | Zenith | ZW5010 | 8 | NA | NA |  |  | NA | NA | NA | NA | DXA |  | N | 5 | I | NA | NA | NA | NA | NA | NA | NA | FALSE | NA | NA | NA | NA | NA | NA | NA | NA | AU | N | N | NA | 2 | FALSE | NA | NA | Natural Gas | NA | Assembly | Religious Assembly | 50,001-100,000 | urban | Pre-2004 | 5377829.6817 | 5377829.6817 | 2258688.4663
6429 | sz2 | Boiler | Boiler - Water | Natural Gas | Natural Gas | NA | Boiler | Boiler - Water | Natural Gas | Natural Gas | 0.875 | 1 | 4705600.9715 | None | None | 0 | NA | 0 | Zonal | Baseboard/Zonal w/ Minimal Fan | None | TRUE | FALSE | TRUE | 42.5 | NA | TRUE | TRUE | TRUE | TRUE | TRUE | TRUE | FALSE | FALSE | 30 | NA | NA |  |  | 10 | NA | SC |  |  | NA | NA | NA | NA | N |  | N | NA | N | NA | NA | NA | NA | NA | NA | NA | FALSE | [12 empty] | 2 | FALSE | NA | NA | Natural Gas | NA | Assembly | Religious Assembly | 50,001-100,000 | urban | Pre-2004 | 5377829.6817 | 5377829.6817 | 2258688.4663 | bar: NA to NA
6436 | mz1 | Boiler | Boiler - Water | Natural Gas | Natural Gas | NA | Boiler | Boiler - Water | Natural Gas | Natural Gas | 0.59 | 1 | 3784594.8012 | Chiller | Chiller - Air-cooled | 0.59 | 1 | 3784594.8012 | Other | MZ MZ Sys | None | TRUE | TRUE | TRUE | 66.5 | NA | TRUE | FALSE | FALSE | FALSE | FALSE | TRUE | TRUE | TRUE | 2 | 42 | 20+ Years |  |  | NA | NA | HWC |  |  | NA | NA | NA | NA | CW | NA | N | NA | NA | CV | 4 |  | NA | OV |  | N | NA | 30 | TRUE | 10 | FALSE | FALSE | FALSE | FALSE | TRUE | NA | A | N | FALSE | 2 | FALSE | FALSE | NA | Natural Gas | Scroll | Other | Other | 50,001-100,000 | urban | Pre-2004 | 6414567.4596 | 6414567.4596 | 6414567.4596
6436 | sz1 | Heat Pump | Minisplit HP | Electricity | None | NA | Air-source Heat Pump | Minisplit HP | Electricity | None | 0.020556 | 6 | 131854.9978 | DX - Air | Minisplit HP | 0.037 | 6 | 237338.996 | Zonal | SZ Unducted w/Fan | Constant Volume | FALSE | FALSE | FALSE | 48 | 3827.7512 | FALSE | FALSE | FALSE | TRUE | FALSE | FALSE | TRUE | TRUE | 2 | 25 | 20+ Years | Carrier |  | 5 | 5 | HP |  |  | NA | NA |  | NA | DXA |  | N | 60 | I | NA | NA | NA | NA | NA | NA | NA | FALSE | NA | NA | NA | NA | NA | NA | NA | NA | AU | N | N | NA | 2 | FALSE | NA | NA | Natural Gas | Scroll | Other | Other | 50,001-100,000 | urban | Pre-2004 | 6414567.4596 | 6414567.4596 | 6414567.4596
6436 | sz2 | Boiler | Boiler - Water | Natural Gas | Natural Gas | NA | Boiler | Boiler - Water | Natural Gas | Natural Gas | 0.16444 | 2 | 1054839.9822 | Chiller | NA | 0.148 | 2 | 949355.984 | SZ Ducted | SZ Ducted | Constant Volume | TRUE | TRUE | TRUE | 48 | 15311.0048 | FALSE | FALSE | FALSE | TRUE | FALSE | TRUE | TRUE | TRUE | 1 | 25 | 20+ Years | Pace |  | 3 | NA | HWC |  |  | NA | NA |  | NA | CW |  | N | 480 | C | NA | NA | NA | NA | NA | NA | NA | FALSE | NA | NA | NA | NA | NA | NA | NA | NA | FCS | A | N | NA | 2 | FALSE | NA | NA | Natural Gas | Scroll | Other | Other | 50,001-100,000 | urban | Pre-2004 | 6414567.4596 | 6414567.4596 | 6414567.4596
6436 | sz3 | Furnace | Furnace | Natural Gas | Electricity | NA | Furnace | Furnace | Natural Gas | Electricity | 0.066063 | 4 | 423768.2699 | DX - Air | AC | 0.066063 | 4 | 423768.2699 | SZ Ducted | SZ Ducted | Constant Volume | FALSE | FALSE | FALSE | 31 | 8223.6842 | FALSE | FALSE | TRUE | FALSE | FALSE | TRUE | TRUE | TRUE | 3 | 33 | 20+ Years |  |  | 4 | NA | SE |  |  | 10 | Electricity |  | 125 | DXA |  | N | NA | I | NA | NA | NA | NA | NA | NA | NA | FALSE | NA | NA | NA | NA | NA | NA | NA | NA | AU | N | N | NA | 2 | FALSE | NA | NA | Natural Gas | Scroll | Other | Other | 50,001-100,000 | urban | Pre-2004 | 6414567.4596 | 6414567.4596 | 6414567.4596
6436 | sz4 | Furnace | Furnace | Natural Gas | None | NA | Furnace | Furnace | Natural Gas | None | 0.058937 | 5 | 378052.6626 | DX - Air | AC | 0.058937 | 5 | 378052.6626 | SZ Ducted | SZ Ducted | Constant Volume | FALSE | FALSE | FALSE | 31 | 7336.5231 | FALSE | FALSE | TRUE | FALSE | FALSE | TRUE | TRUE | TRUE | 1 | 33 | 20+ Years |  |  | 1 | NA | SE |  |  | NA | NA |  | 470 | DXA |  | N | 230 | I | NA | NA | NA | NA | NA | NA | NA | FALSE | NA | NA | NA | NA | NA | NA | NA | NA | AU | NA | N | NA | 2 | FALSE | NA | NA | Natural Gas | Scroll | Other | Other | 50,001-100,000 | urban | Pre-2004 | 6414567.4596 | 6414567.4596 | 6414567.4596
6436 | sz5 | Boiler | Boiler - Water | Natural Gas | Natural Gas | NA | Boiler | Boiler - Water | Natural Gas | Natural Gas | 0.1 | 3 | 641456.746 | Chiller | NA | 0.1 | 3 | 641456.746 | SZ Ducted | SZ Ducted | Constant Volume | TRUE | TRUE | TRUE | 31 | 1148.3254 | FALSE | TRUE | FALSE | FALSE | FALSE | TRUE | TRUE | TRUE | 1 | 33 | 20+ Years |  |  | 3 | NA | HWC |  |  | NA | NA |  | 125 | CW |  | N | 36 | I | NA | NA | NA | NA | NA | NA | NA | FALSE | NA | NA | NA | NA | NA | NA | NA | NA | FCS | N | N | FALSE | 2 | FALSE | NA | NA | Natural Gas | Scroll | Other | Other | 50,001-100,000 | urban | Pre-2004 | 6414567.4596 | 6414567.4596 | 6414567.4596
6438 | mz1 | Boiler | Boiler - Water | Natural Gas | Natural Gas | NA | Boiler | Boiler - Water | Natural Gas | Natural Gas | 0.4878 | 1 | 1793402.4093 | Chiller | Chiller - Air-cooled | 0.4878 | 1 | 1793402.4093 | VAV | MZ Air/Single Duct | Variable Air Volume | TRUE | TRUE | TRUE | 98 | 87920 | FALSE | FALSE | TRUE | TRUE | FALSE | TRUE | TRUE | TRUE | 2 | 8 | 5-9 Years | Huntair |  | NA | NA | HWC |  |  | NA | NA | NA | 7907 | CW | NA | W | 2064 | NA | VAV | 3 |  | 43960 | OV |  | V | NA | 80 | TRUE | 20 | TRUE | TRUE | FALSE | FALSE | FALSE | NA | N | N | FALSE | 3 | FALSE | FALSE | NA | Natural Gas | Centrifugal | Assembly | Museum | 100,001+ | urban | Pre-2004 | 3676474.9391 | 3676474.9391 | 3676474.9391
6438 | mz2 | Boiler | Boiler - Water | Natural Gas | Natural Gas | NA | Boiler | Boiler - Water | Natural Gas | Natural Gas | 0.17073 | 3 | 627690.8433 | Chiller | Chiller - Air-cooled | 0.17073 | 3 | 627690.8433 | VAV | MZ Air/Single Duct | Variable Air Volume | TRUE | TRUE | TRUE | 36 | 208395 | FALSE | TRUE | FALSE | FALSE | FALSE | TRUE | TRUE | TRUE | 3 | 8 | 5-9 Years | Huntair | MSU-30K-2W-36 | NA | NA | HWC |  |  | NA | NA | NA | 1840 | CW | NA | W | 1922 | NA | VAV | 3 |  | 69465 | OV |  | V | NA | 105 | TRUE | 7.5 | TRUE | TRUE | FALSE | FALSE | FALSE | NA | N | N | FALSE | 3 | TRUE | FALSE | NA | Natural Gas | Centrifugal | Assembly | Museum | 100,001+ | urban | Pre-2004 | 3676474.9391 | 3676474.9391 | 3676474.9391
6438 | mz3 | Boiler | Boiler - Water | Natural Gas | Natural Gas | NA | Boiler | Boiler - Steam | Natural Gas | Natural Gas | 0.34146 | 2 | 1255381.6865 | Chiller | Chiller - Air-cooled | 0.34146 | 2 | 1255381.6865 | SZ Ducted | SZ Ducted | Variable Air Volume | TRUE | TRUE | TRUE | 168 | 25489 | TRUE | FALSE | FALSE | FALSE | FALSE | TRUE | TRUE | TRUE | 1 | 8 | 5-9 Years | Huntair |  | NA | NA | SC |  |  | NA | NA | NA | 298 | CW | NA | W | 1720 | NA | VAV | 1 |  | 25489 | OV |  | V | NA | 100 | FALSE | 0 | TRUE | TRUE | FALSE | FALSE | FALSE | NA | N | Y-Z | FALSE | 3 | FALSE | FALSE | NA | Natural Gas | Centrifugal | Assembly | Museum | 100,001+ | urban | Pre-2004 | 3676474.9391 | 3676474.9391 | 3676474.9391
6480 | sz1 | Furnace | Furnace | Natural Gas | None | NA | Furnace | Furnace | Natural Gas | None | 0.29444 | 2 | 331036.7907 | DX - Air | AC | 0.29444 | 2 | 331036.7907 | SZ Ducted | SZ Ducted | Constant Volume | FALSE | FALSE | FALSE | 84 | 1913.8756 | TRUE | FALSE | FALSE | FALSE | FALSE | TRUE | TRUE | FALSE | 1 | 6 | 5-9 Years | AMERICAN STANDARD | YSC060A3RMA2UCA | 1 | NA | SE |  |  | NA | NA |  | 80 | DXA |  | N | 60 | I | NA | NA | NA | NA | NA | NA | NA | FALSE | NA | NA | NA | NA | NA | NA | NA | NA | AU | NA | N | NA | 3 | FALSE | NA | NA | None | NA | Restaurant | Fast Food Restaurant | <5,001 | urban | Pre-2004 | 1124275.8929 | 989362.7857 | 989362.7857
6480 | sz2 | Furnace | Furnace | Natural Gas | None | NA | Furnace | Furnace | Natural Gas | None | 0.23556 | 3 | 264829.4325 | DX - Air | AC | 0.23556 | 3 | 264829.4325 | SZ Ducted | SZ Ducted | Constant Volume | FALSE | FALSE | FALSE | 84 | 1531.1005 | TRUE | FALSE | FALSE | FALSE | FALSE | TRUE | TRUE | FALSE | 1 | 8 | 5-9 Years | TRANE | YSC048A3RLA34D0 | 1 | NA | SE |  |  | NA | NA |  | 60 | DXA |  | N | 48 | I | NA | NA | NA | NA | NA | NA | NA | FALSE | NA | NA | NA | NA | NA | NA | NA | NA | AU | NA | N | NA | 3 | FALSE | NA | NA | None | NA | Restaurant | Fast Food Restaurant | <5,001 | urban | Pre-2004 | 1124275.8929 | 989362.7857 | 989362.7857
6480 | sz3 | Furnace | Furnace | Natural Gas | None | NA | Furnace | Furnace | Natural Gas | None | 0.35 | 1 | 393496.5625 | DX - Air | AC | 0.35 | 1 | 393496.5625 | SZ Ducted | SZ Ducted | Constant Volume | FALSE | FALSE | FALSE | 133 | 3827.7512 | FALSE | TRUE | TRUE | FALSE | FALSE | TRUE | TRUE | FALSE | 1 | 9 | 5-9 Years | TRANE | YHC120A3RLA10A00064 | 1 | NA | SE |  |  | NA | NA |  | 150 | DXA |  | N | 120 | I | NA | NA | NA | NA | NA | NA | NA | FALSE | NA | NA | NA | NA | NA | NA | NA | NA | AU | NA | N | NA | 3 | FALSE | NA | NA | None | NA | Restaurant | Fast Food Restaurant | <5,001 | urban | Pre-2004 | 1124275.8929 | 989362.7857 | 989362.7857
6497 | mz1 | Other | Coil - Refrig Recovery | Other | None | NA | Other | Coil - Refrig Recovery | Other | None | 0.56 | 1 | 1233731.4833 | None | None | 0 | NA | 0 | Zonal | SZ Unducted w/Fan | None | FALSE | FALSE | FALSE | 43 | NA | FALSE | FALSE | TRUE | TRUE | TRUE | TRUE | FALSE | FALSE | 1 | NA | NA | NA |  | NA | NA | OT | Ice Maker Condensor rejection heat | Ice Mater Condenser Heat Rejection | NA | NA | NA | NA | N | NA | N | NA | NA | NA | 8 | Ice Maker Condensory | 0 | OT | Radiant | N | NA | 0 | FALSE | 0 | FALSE | FALSE | FALSE | FALSE | TRUE | NA | N | N | FALSE | 4 | FALSE | TRUE | R | None | NA | Restaurant | Sit Down Restaurant | <5,001 | urban | Pre-2004 | 2203091.9344 | 2203091.9344 | 2203091.9344
6497 | sz1 | Furnace | Furnace | Natural Gas | None | NA | Furnace | Furnace | Natural Gas | None | 0.44 | 2 | 969360.4511 | DX - Air | AC | 0.44 | 2 | 969360.4511 | SZ Ducted | SZ Ducted | Constant Volume | FALSE | FALSE | FALSE | 43 | 2296.6507 | TRUE | TRUE | FALSE | FALSE | FALSE | TRUE | TRUE | TRUE | 2 | 14 | 10-19 Years |  |  | 1 | NA | SE |  |  | NA | NA |  | NA | DXA |  | N | 36 | I | NA | NA | NA | NA | NA | NA | NA | FALSE | [12 empty] | 1 | FALSE | NA | NA | None | NA | Restaurant | Sit Down Restaurant | <5,001 | urban | Pre-2004 | 2203091.9344 | 2203091.9344 | 2203091.9344 | bar: NA to NA
6497 | sz2 | None | None | None | None | NA | None | None | None | None | 0 | NA | 0 | DX - Air | AC | 0.56 | 1 | 1233731.4833 | SZ Ducted | SZ Ducted | Constant Volume | FALSE | FALSE | FALSE | 43 | 1148.3254 | FALSE | FALSE | TRUE | TRUE | TRUE | FALSE | TRUE | TRUE | 1 | 14 | 10-19 Years |  |  | 1 | NA | NA |  |  | NA | NA |  | NA | DXA |  | N | 36 | I | NA | NA | NA | NA | NA | NA | NA | FALSE | [12 empty] | 2 | FALSE | NA | NA | None | NA | Restaurant | Sit Down Restaurant | <5,001 | urban | Pre-2004 | 2203091.9344 | 2203091.9344 | 2203091.9344 | bar: NA to NA
6529 | sz1 | Furnace | Furnace | Natural Gas | None | NA | Furnace | Furnace | Natural Gas | None | 0.3632 | 1 | 173798.8861 | DX - Air | AC | 0.5 | 1 | 239259.9824 | SZ Ducted | SZ Ducted | Constant Volume | FALSE | FALSE | FALSE | 168 | 5358.8517 | TRUE | TRUE | TRUE | TRUE | FALSE | TRUE | TRUE | FALSE | 2 | 30 | 20+ Years | BDP | 585HJ024040 | 1 | NA | SE |  |  | NA | NA |  | 40 | DXA |  | N | 84 | I | NA | NA | NA | NA | NA | NA | NA | FALSE | NA | NA | NA | NA | NA | NA | NA | NA | AU | NA | N | NA | 1 | FALSE | NA | NA | None | NA | Grocery | Grocery (> 5000sf) | 5,001-20,000 | urban | Pre-2004 | 478519.9648 | 478519.9648 | 478519.9648
6529 | sz2 | Furnace | Furnace | Natural Gas | None | NA | Furnace | Furnace | Natural Gas | None | 0.20938 | 2 | 100191.6643 | DX - Air | AC | 0.25 | 2 | 119629.9912 | SZ Ducted | SZ Ducted | Constant Volume | FALSE | FALSE | FALSE | 168 | 2679.4258 | TRUE | TRUE | TRUE | TRUE | FALSE | TRUE | TRUE | FALSE | 1 | NA | NA | CARRIER |  | 1 | NA | SE |  |  | NA | NA |  | 60 | DXA |  | N | 84 | I | NA | NA | NA | NA | NA | NA | NA | FALSE | NA | NA | NA | NA | NA | NA | NA | NA | AU | NA | N | NA | 1 | FALSE | NA | NA | None | NA | Grocery | Grocery (> 5000sf) | 5,001-20,000 | urban | Pre-2004 | 478519.9648 | 478519.9648 | 478519.9648
6529 | sz3 | Furnace | Furnace | Natural Gas | None | NA | Furnace | Furnace | Natural Gas | None | 0.20938 | 3 | 100191.6643 | DX - Air | AC | 0.25 | 3 | 119629.9912 | SZ Ducted | SZ Ducted | Constant Volume | FALSE | FALSE | FALSE | 168 | 2679.4258 | TRUE | TRUE | TRUE | TRUE | FALSE | TRUE | TRUE | FALSE | 1 | NA | NA | CARRIER | 480JD00 | 1 | NA | SE |  |  | NA | NA |  | NA | DXA |  | N | 84 | I | NA | NA | NA | NA | NA | NA | NA | FALSE | NA | NA | NA | NA | NA | NA | NA | NA | AU | NA | N | NA | 1 | FALSE | NA | NA | None | NA | Grocery | Grocery (> 5000sf) | 5,001-20,000 | urban | Pre-2004 | 478519.9648 | 478519.9648 | 478519.9648
6529 | sz4 | Furnace | Furnace | Natural Gas | None | NA | Furnace | Furnace | Natural Gas | None | 0.16249 | 4 | 77753.3076 | None | None | 0 | NA | 0 | SZ Ducted | SZ Ducted | Constant Volume | FALSE | FALSE | FALSE | 168 | 4692.9825 | TRUE | TRUE | TRUE | TRUE | FALSE | FALSE | FALSE | TRUE | 1 | 1 | 0-4 Years | CAPRINE AIR | AZ-B 500-GIS | 3 | NA | SE |  |  | NA | NA |  | 214 | N |  | N | NA | I | NA | NA | NA | NA | NA | NA | NA | FALSE | NA | NA | NA | NA | NA | NA | NA | NA | AU | NA | N | NA | 1 | FALSE | NA | NA | None | NA | Grocery | Grocery (> 5000sf) | 5,001-20,000 | urban | Pre-2004 | 478519.9648 | 478519.9648 | 478519.9648
6529 | sz5 | Furnace | Unit Heater | Natural Gas | None | NA | Furnace | Unit Heater | Natural Gas | None | 0.055556 | 5 | 26584.4425 | None | None | 0 | NA | 0 | Zonal | SZ Unducted w/Fan | Constant Volume | FALSE | FALSE | FALSE | 168 | NA | FALSE | TRUE | FALSE | FALSE | FALSE | TRUE | FALSE | FALSE | 1 | NA | NA | NA |  | 9 | NA | SE |  |  | NA | NA |  | NA | N |  | N | NA | I | NA | NA | NA | NA | NA | NA | NA | FALSE | NA | NA | NA | NA | NA | NA | NA | NA | AU | NA | N | NA | 1 | FALSE | NA | NA | None | NA | Grocery | Grocery (> 5000sf) | 5,001-20,000 | urban | Pre-2004 | 478519.9648 | 478519.9648 | 478519.9648
6555 | sz1 | Electric Resistance | Coil - Elec | Electricity | None | Misc Zonal | Electric Resistance | Coil - Elec | Electricity | None | 1 | 1 | 111929.6659 | DX - Air | Room AC | 1 | 1 | 111929.6659 | Zonal | SZ Unducted w/Fan | Constant Volume | FALSE | FALSE | FALSE | NA | 4338.118 | TRUE | TRUE | TRUE | FALSE | FALSE | TRUE | TRUE | FALSE | 17 | 12 | 10-19 Years | Varies |  | 8 | NA | NA |  |  | NA | NA |  | 6.824 | DXA |  | N | 8 | I | NA | NA | NA | NA | NA | NA | NA | FALSE | NA | NA | NA | NA | NA | NA | NA | NA | N | N | N | FALSE | 4 | FALSE | NA | NA | None | NA | Lodging | Motel | <5,001 | urban | Pre-2004 | 111929.6659 | 111929.6659 | 111929.6659
6572 | sz1 | Electric Resistance | Coil - Elec | Electricity | Electricity | PTAC | Electric Resistance | Coil - Elec | Electricity | Electricity | 0.87 | 1 | 1274127.2544 | DX - Air | PTAC | 0.87 | 1 | 1274127.2544 | Zonal | SZ Unducted w/Fan | Constant Volume | FALSE | FALSE | FALSE | NA | 21531.1005 | TRUE | FALSE | FALSE | FALSE | TRUE | TRUE | TRUE | TRUE | 75 | 13 | 10-19 Years | Amana | PTC093A25AB | 6 | NA | NA |  |  | 6 | Electricity |  | 10.236 | DXA |  | N | 9 | I | NA | NA | NA | NA | NA | NA | NA | FALSE | NA | NA | NA | NA | NA | NA | NA | NA | AU | N | N | NA | 2 | TRUE | NA | NA | None | NA | Lodging | Hotel | 20,001-50,000 | urban | Pre-2004 | 1464514.0855 | 1050822.0402 | 1050822.0402
6572 | sz2 | Electric Resistance | Coil - Elec | Electricity | Electricity | Misc Ducted | Electric Resistance | Coil - Elec | Electricity | Electricity | 0.014444 | 3 | 21154.0923 | DX - Air | AC | 0.026 | 3 | 38077.3662 | SZ Ducted | SZ Ducted | Constant Volume | FALSE | FALSE | FALSE | 168 | 1148.3254 | FALSE | TRUE | TRUE | FALSE | FALSE | FALSE | TRUE | FALSE | 1 | 13 | 10-19 Years | Goodman | ck35-1a | 1 | NA | NA |  |  | 1 | Electricity |  | NA | DXA |  | N | 36 | I | NA | NA | NA | NA | NA | NA | NA | FALSE | NA | NA | NA | NA | NA | NA | NA | NA | AU | N | N | NA | 2 | FALSE | NA | NA | None | NA | Lodging | Hotel | 20,001-50,000 | urban | Pre-2004 | 1464514.0855 | 1050822.0402 | 1050822.0402
6572 | sz3 | Electric Resistance | Coil - Elec | Electricity | Electricity | Misc Ducted | Electric Resistance | Coil - Elec | Electricity | Electricity | 0.11556 | 2 | 169232.7388 | DX - Air | AC | 0.104 | 2 | 152309.4649 | SZ Ducted | SZ Ducted | Constant Volume | FALSE | FALSE | FALSE | 168 | 4593.3014 | FALSE | TRUE | TRUE | FALSE | FALSE | TRUE | TRUE | TRUE | 4 | 13 | 10-19 Years | Amana |  | 3 | NA | NA |  |  | 3 | Electricity |  | NA | DXA |  | N | 36 | I | NA | NA | NA | NA | NA | NA | NA | FALSE | NA | NA | NA | NA | NA | NA | NA | NA | AU | N | N | NA | 2 | FALSE | NA | NA | None | NA | Lodging | Hotel | 20,001-50,000 | urban | Pre-2004 | 1464514.0855 | 1050822.0402 | 1050822.0402
6580 | mz1 | Boiler | Boiler - Steam | Natural Gas | Natural Gas | NA | Boiler | Boiler - Steam | Natural Gas | Natural Gas | 0.31907 | 2 | 635849.2868 | Chiller | Chiller - Water-cooled | 0.28 | 2 | 557990.1904 | Other | MZ MZ Sys | NA | TRUE | TRUE | TRUE | 168 | NA | FALSE | TRUE | FALSE | FALSE | TRUE | FALSE | TRUE | TRUE | NA | 100 | 20+ Years | NA |  | NA | NA | SC |  |  | NA | NA | NA | NA | CW | NA | N | NA | NA | VAV | 4 |  | NA | NA |  | UNK | NA | NA | NA | NA | FALSE | FALSE | FALSE | FALSE | FALSE | NA | NA | Unk | NA | 2 | NA | NA | NA | Natural Gas | NA | Lodging | Hotel | 50,001-100,000 | urban | Pre-2004 | 1992822.1087 | 1952965.6665 | 1713827.0135
6580 | mz2 | Boiler | Boiler - Steam | Natural Gas | Natural Gas | NA | Boiler | Boiler - Steam | Natural Gas | Natural Gas | 0.66093 | 1 | 1317116.3798 | Chiller | Chiller - Water-cooled | 0.58 | 1 | 1155836.8231 | SZ Ducted | SZ Ducted | NA | TRUE | TRUE | TRUE | 168 | 26794.2584 | FALSE | FALSE | FALSE | TRUE | FALSE | FALSE | TRUE | TRUE | 14 | 8 | 5-9 Years | MITSUBISHI | PURY-P96TBMU-A | NA | NA | SC |  |  | NA | NA | NA | NA | CW | NA | N | 60 | NA | VAV | 1 |  | NA | NA |  | UNK | NA | NA | NA | NA | FALSE | FALSE | FALSE | FALSE | FALSE | NA | NA | Unk | NA | 2 | NA | NA | NA | Natural Gas | NA | Lodging | Hotel | 50,001-100,000 | urban | Pre-2004 | 1992822.1087 | 1952965.6665 | 1713827.0135
6640 | sz1 | Furnace | Furnace | Natural Gas | None | NA | Furnace | Furnace | Natural Gas | None | 0.78947 | 1 | 5634272.8903 | DX - Air | AC | 0.41493 | 1 | 2961269.0075 | SZ Ducted | SZ Ducted | Constant Volume | FALSE | FALSE | FALSE | 51.5 | 5741.6268 | TRUE | TRUE | TRUE | TRUE | FALSE | TRUE | FALSE | FALSE | 3 | 7 | 5-9 Years | SUMMIT | CA0601987-ME1 | 4 | NA | SE |  |  | NA | NA |  | NA | DXA |  | N | 60 | I | NA | NA | NA | NA | NA | NA | NA | FALSE | NA | NA | NA | NA | NA | NA | NA | NA | D | A | Y-U | NA | 1 | FALSE | NA | NA | None | NA | Office | Office- Admin, Professional, Government, Financial | 5,001-20,000 | urban | Pre-2004 | 7136745.661 | 7136745.661 | 7136745.661
6640 | sz2 | Furnace | Furnace | Natural Gas | None | NA | Furnace | Furnace | Natural Gas | None | 0.21053 | 2 | 1502472.7707 | DX - Air | AC | 0.11065 | 5 | 789671.7353 | SZ Ducted | SZ Ducted | Constant Volume | FALSE | FALSE | FALSE | 51.5 | 1531.1005 | TRUE | TRUE | TRUE | TRUE | FALSE | TRUE | FALSE | FALSE | 1 | 7 | 5-9 Years | SUMMIT | CA048A864-ME1 | 4 | NA | SE |  |  | NA | NA | NA | NA | DXA |  | N | 48 | I | NA | NA | NA | NA | NA | NA | NA | FALSE | NA | NA | NA | NA | NA | NA | NA | NA | D | NA | Y-U | NA | 1 | FALSE | NA | NA | None | NA | Office | Office- Admin, Professional, Government, Financial | 5,001-20,000 | urban | Pre-2004 | 7136745.661 | 7136745.661 | 7136745.661
6640 | sz3 | Unknown | Unknown | None | None | NA | Unknown | Unknown | None | None | 0 | NA | 0 | DX - Air | AC | 0.23721 | 2 | 1692902.4591 | Zonal | Unknown | Constant Volume | FALSE | FALSE | FALSE | 51.5 | 2296.6507 | TRUE | TRUE | FALSE | TRUE | FALSE | FALSE | TRUE | FALSE | 2 | 7 | 5-9 Years | AIRE FLO | AFAIRS0B48-A | 7 | NA | NA |  |  | NA | NA |  | NA | DXA |  | N | 36 | I | NA | NA | NA | NA | NA | NA | NA | FALSE | NA | NA | NA | NA | NA | NA | NA | NA | NA | A | NA | NA | 1 | NA | NA | NA | None | NA | Office | Office- Admin, Professional, Government, Financial | 5,001-20,000 | urban | Pre-2004 | 7136745.661 | 7136745.661 | 7136745.661
6640 | sz4 | Unknown | Unknown | None | None | NA | Unknown | Unknown | None | None | 0 | NA | 0 | DX - Air | AC | 0.1186 | 3 | 846451.2296 | Zonal | Unknown | Constant Volume | FALSE | FALSE | FALSE | 51.5 | 1148.3254 | TRUE | TRUE | FALSE | TRUE | FALSE | FALSE | TRUE | FALSE | 1 | 7 | 5-9 Years | AIRE FLO | AFAIR10860-A | 7 | NA | NA |  |  | NA | NA |  | NA | DXA |  | N | 36 | I | NA | NA | NA | NA | NA | NA | NA | FALSE | NA | NA | NA | NA | NA | NA | NA | NA | NA | A | NA | NA | 1 | NA | NA | NA | None | NA | Office | Office- Admin, Professional, Government, Financial | 5,001-20,000 | urban | Pre-2004 | 7136745.661 | 7136745.661 | 7136745.661
6640 | sz5 | Unknown | Unknown | None | None | NA | Unknown | Unknown | None | None | 0 | NA | 0 | DX - Air | AC | 0.1186 | 4 | 846451.2296 | Zonal | Unknown | Constant Volume | FALSE | FALSE | FALSE | 51.5 | 1148.3254 | TRUE | TRUE | FALSE | TRUE | FALSE | FALSE | TRUE | FALSE | 1 | 7 | 5-9 Years | AIRE FLO | AFAIR10B60-A | 7 | NA | NA |  |  | NA | NA |  | NA | DXA |  | N | 36 | I | NA | NA | NA | NA | NA | NA | NA | FALSE | NA | NA | NA | NA | NA | NA | NA | NA | NA | A | NA | NA | 1 | NA | NA | NA | None | NA | Office | Office- Admin, Professional, Government, Financial | 5,001-20,000 | urban | Pre-2004 | 7136745.661 | 7136745.661 | 7136745.661
6645 | sz1 | Furnace | Furnace | Natural Gas | None | NA | Furnace | Furnace | Natural Gas | None | 0.28571 | 2 | 2033390.9224 | DX - Air | AC | 0.16667 | 3 | 1186144.7047 | SZ Ducted | SZ Ducted | Constant Volume | FALSE | FALSE | FALSE | 45 | 3062.201 | TRUE | TRUE | FALSE | FALSE | FALSE | TRUE | FALSE | FALSE | 2 | 2 | 0-4 Years | Rheem | RKNL-A048 | 1 | NA | SE |  |  | NA | NA | NA | 80 | DXA |  | N | 48 | C | NA | NA | NA | NA | NA | NA | NA | FALSE | NA | NA | NA | NA | NA | NA | NA | NA | N | N | N | NA | 1 | FALSE | NA | NA | None | NA | Retail/Service | Clothing | 5,001-20,000 | urban | Pre-2004 | 7116868.2282 | 7116868.2282 | 7116868.2282
6645 | sz2 | Furnace | Furnace | Natural Gas | None | NA | Furnace | Furnace | Natural Gas | None | 0.42857 | 1 | 3050086.3835 | DX - Air | AC | 0.5 | 1 | 3558434.1141 | SZ Ducted | SZ Ducted | Constant Volume | FALSE | FALSE | FALSE | 45 | 4593.3014 | TRUE | TRUE | FALSE | FALSE | FALSE | TRUE | TRUE | FALSE | 3 | 9 | 5-9 Years | unknown |  | 4 | NA | SE |  |  | NA | NA | NA | NA | DXA |  | N | 48 | C | NA | NA | NA | NA | NA | NA | NA | FALSE | NA | NA | NA | NA | NA | NA | NA | NA | N | N | N | NA | 1 | FALSE | NA | NA | None | NA | Retail/Service | Clothing | 5,001-20,000 | urban | Pre-2004 | 7116868.2282 | 7116868.2282 | 7116868.2282
6645 | sz3 | Heat Pump | ASHP | Electricity | None | NA | Air-source Heat Pump | ASHP | Electricity | None | 0.28571 | 3 | 2033390.9224 | DX - Air | ASHP | 0.33333 | 2 | 2372289.4094 | SZ Ducted | SZ Ducted | Constant Volume | FALSE | FALSE | FALSE | 45 | 3062.201 | TRUE | TRUE | FALSE | FALSE | FALSE | TRUE | TRUE | TRUE | 1 | 9 | 5-9 Years | Carrier | 50TFQ008-5DILA | 5 | 1 | HP |  |  | NA | NA |  | NA | DXA |  | N | 96 | C | NA | NA | NA | NA | NA | NA | NA | FALSE | NA | NA | NA | NA | NA | NA | NA | NA | AU | A | N | NA | 1 | FALSE | NA | NA | None | NA | Retail/Service | Clothing | 5,001-20,000 | urban | Pre-2004 | 7116868.2282 | 7116868.2282 | 7116868.2282
6665 | sz1 | Heat Pump | WSHP | Electricity | Natural Gas | NA | Water-source Heat Pump | WSHP | Electricity | Natural Gas | 0.9 | 1 | 4880915.2572 | DX - Water | WSHP | 0.9 | 1 | 4880915.2572 | Water-source HP Loop | SZ Ducted | Constant Volume | TRUE | TRUE | TRUE | 168 | 89569.378 | TRUE | TRUE | FALSE | FALSE | FALSE | FALSE | TRUE | FALSE | 78 | 10 | 10-19 Years | McQuay | WM120C5 | 6 | 2 | HP |  |  | NA | NA |  | 13 | DXW |  | N | 36 | C | NA | NA | NA | NA | NA | NA | NA | FALSE | NA | NA | NA | NA | NA | NA | NA | NA | AU | N | N | NA | 2 | FALSE | NA | NA | Natural Gas | NA | Office | Office- Admin, Professional, Government, Financial | 20,001-50,000 | urban | Pre-2004 | 5423239.1746 | 4880915.2572 | 4880915.2572
6689 | mz1 | Electric Resistance | Coil - Elec | Electricity | Natural Gas | Reheat | Furnace | Furnace | Natural Gas | None | 0.94003 | 1 | 14286234.3936 | DX - Air | AC | 0.94003 | 1 | 14286234.3936 | VAV | MZ Air/Single Duct | Variable Air Volume | FALSE | FALSE | FALSE | 60 | 72000 | FALSE | TRUE | TRUE | FALSE | FALSE | TRUE | TRUE | TRUE | 2 | 4 | 0-4 Years | Trane | SFHGD114 | NA | NA | SE |  |  | NA | NA | NA | 820 | DXA | NA | E | 1260 | NA | VAV | 3 |  | 36000 | OV |  | V | NA | NA | TRUE | NA | TRUE | FALSE | TRUE | FALSE | FALSE | NA | A | N | FALSE | 3 | FALSE | FALSE | NA | None | NA | Office | Office- Admin, Professional, Government, Financial | 100,001+ | urban | 2004-2013 | 15197636.9067 | 7472192.1056 | 7472192.1056
6689 | sz1 | Heat Pump | Minisplit HP | Electricity | None | NA | Air-source Heat Pump | Minisplit HP | Electricity | None | 0.05997 | 2 | 911402.5131 | DX - Air | Minisplit HP | 0.05997 | 2 | 911402.5131 | Zonal | SZ Unducted w/Fan | Variable Air Volume | FALSE | FALSE | FALSE | 60 | 4593.3014 | FALSE | TRUE | TRUE | FALSE | FALSE | TRUE | TRUE | FALSE | 6 | 4 | 0-4 Years | Mitsubishi | PUYA24NHA2 | 5 | 5 | HP |  |  | NA | NA |  | 24 | DXA |  | N | 24 | V | NA | NA | NA | NA | NA | NA | NA | TRUE | NA | NA | NA | NA | NA | NA | NA | NA | N | N | N | FALSE | 2 | FALSE | NA | NA | None | NA | Office | Office- Admin, Professional, Government, Financial | 100,001+ | urban | 2004-2013 | 15197636.9067 | 7472192.1056 | 7472192.1056
6708 | sz1 | Furnace | Furnace | Natural Gas | None | NA | Furnace | Furnace | Natural Gas | None | 0.13708 | 5 | 1873379.3732 | DX - Air | AC | 0.13708 | 5 | 1873379.3732 | SZ Ducted | SZ Ducted | Variable Air Volume | FALSE | FALSE | FALSE | 55 | 1148.3254 | TRUE | TRUE | TRUE | FALSE | FALSE | TRUE | TRUE | FALSE | 1 | 10 | 10-19 Years | Carrier | H8HTD0122-5611CA | 1 | NA | SE |  |  | NA | NA |  | 93 | DXA |  | N | 36 | V | NA | NA | NA | NA | NA | NA | NA | TRUE | NA | NA | NA | NA | NA | NA | NA | NA | AU | A | Y-Z | NA | 3 | TRUE | NA | NA | None | NA | Other | Other | 5,001-20,000 | urban | Pre-2004 | 13666628.4238 | 13666628.4238 | 13666628.4238
6708 | sz2 | Furnace | Furnace | Natural Gas | None | NA | Furnace | Furnace | Natural Gas | None | 0.17515 | 3 | 2393762.5324 | DX - Air | AC | 0.17515 | 3 | 2393762.5324 | SZ Ducted | SZ Ducted | Variable Air Volume | FALSE | FALSE | FALSE | 55 | 1467.3046 | TRUE | TRUE | TRUE | FALSE | FALSE | TRUE | TRUE | TRUE | 1 | 10 | 10-19 Years | CARRIER | 48HCEA04A2A5A0A0A0 | 1 | NA | SE |  |  | NA | NA |  | NA | DXA |  | N | 46 | V | NA | NA | NA | NA | NA | NA | NA | TRUE | NA | NA | NA | NA | NA | NA | NA | NA | AU | A | Y-Z | NA | 3 | TRUE | NA | NA | None | NA | Other | Other | 5,001-20,000 | urban | Pre-2004 | 13666628.4238 | 13666628.4238 | 13666628.4238
6708 | sz3 | Furnace | Furnace | Natural Gas | None | NA | Furnace | Furnace | Natural Gas | None | 0.1391 | 4 | 1901019.7453 | DX - Air | AC | 0.1391 | 4 | 1901019.7453 | SZ Ducted | SZ Ducted | Variable Air Volume | FALSE | FALSE | FALSE | 55 | 1148.3254 | TRUE | TRUE | TRUE | TRUE | TRUE | TRUE | TRUE | TRUE | 1 | 1 | 0-4 Years | CARRIER | M8HLED12A2A5A0A09D | 1 | NA | SE |  |  | NA | NA |  | NA | DXA |  | N | 36 | V | NA | NA | NA | NA | NA | NA | NA | TRUE | NA | NA | NA | NA | NA | NA | NA | NA | AU | A | Y-Z | FALSE | 3 | TRUE | NA | NA | None | NA | Other | Other | 5,001-20,000 | urban | Pre-2004 | 13666628.4238 | 13666628.4238 | 13666628.4238
6708 | sz4 | Furnace | Furnace | Natural Gas | None | NA | Furnace | Furnace | Natural Gas | None | 0.17774 | 2 | 2429080.7856 | DX - Air | AC | 0.17774 | 2 | 2429080.7856 | SZ Ducted | SZ Ducted | Variable Air Volume | FALSE | FALSE | FALSE | 55 | 1467.3046 | TRUE | TRUE | TRUE | TRUE | TRUE | TRUE | TRUE | TRUE | 1 | 1 | 0-4 Years | CARRIER | 48HJE005 | 1 | NA | SE |  |  | NA | NA |  | 115 | DXA |  | N | 46 | V | NA | NA | NA | NA | NA | NA | NA | TRUE | NA | NA | NA | NA | NA | NA | NA | NA | AU | A | Y-Z | FALSE | 3 | TRUE | NA | NA | None | NA | Other | Other | 5,001-20,000 | urban | Pre-2004 | 13666628.4238 | 13666628.4238 | 13666628.4238
6708 | sz5 | Furnace | Furnace | Natural Gas | None | NA | Furnace | Furnace | Natural Gas | None | 0.37093 | 1 | 5069385.9874 | DX - Air | AC | 0.37093 | 1 | 5069385.9874 | SZ Ducted | SZ Ducted | Variable Air Volume | FALSE | FALSE | FALSE | 55 | 3062.201 | TRUE | TRUE | TRUE | TRUE | TRUE | TRUE | TRUE | TRUE | 2 | 1 | 0-4 Years | CARRIER |  | 1 | NA | SE |  |  | NA | NA |  | NA | DXA |  | N | 48 | V | NA | NA | NA | NA | NA | NA | NA | TRUE | NA | NA | NA | NA | NA | NA | NA | NA | AU | A | Y-Z | FALSE | 3 | TRUE | NA | NA | None | NA | Other | Other | 5,001-20,000 | urban | Pre-2004 | 13666628.4238 | 13666628.4238 | 13666628.4238
6712 | mz1 | Boiler | Boiler - Water | Natural Gas | Natural Gas | NA | Boiler | Boiler - Water | Natural Gas | Natural Gas | 0.084374 | 3 | 298660.2632 | DX - Air | AC | 0.12 | 2 | 424768.7737 | SZ Ducted | DOAS/ERV | Variable Air Volume | TRUE | FALSE | TRUE | 133 | 3170 | TRUE | FALSE | TRUE | FALSE | FALSE | FALSE | TRUE | TRUE | 1 | 1 | 0-4 Years | Greenheck | ERCH-45L-15 | NA | NA | HWC |  |  | NA | NA | NA | 137 | DXA | NA | W | 144 | NA | CV | 6 |  | 3170 | OV |  | V | NA | 7.5 | TRUE | 3.25 | TRUE | FALSE | FALSE | FALSE | FALSE | NA | A | N | TRUE | 3 | FALSE | TRUE | NA | Natural Gas | NA | Lodging | Halfway House | 20,001-50,000 | urban | 2004-2013 | 3539739.7805 | 3539739.7805 | 2194638.6639
6712 | mz2 | Boiler | Boiler - Water | Natural Gas | Natural Gas | NA | Boiler | Boiler - Water | Natural Gas | Natural Gas | 0.64505 | 1 | 2283308.5998 | None | None | 0 | NA | 0 | SZ Ducted | DOAS/ERV | Variable Air Volume | TRUE | FALSE | TRUE | 168 | 6220 | FALSE | TRUE | FALSE | FALSE | TRUE | TRUE | FALSE | TRUE | 1 | 1 | 0-4 Years | Greenhech | ERCH-45L-15 | NA | NA | HWC |  |  | NA | NA | NA | 269 | N | NA | N | NA | NA | CV | 6 |  | 6220 | OV |  | V | NA | 7.5 | TRUE | 4.5 | FALSE | FALSE | FALSE | FALSE | TRUE | NA | A | N | TRUE | 3 | FALSE | TRUE | NA | Natural Gas | NA | Lodging | Halfway House | 20,001-50,000 | urban | 2004-2013 | 3539739.7805 | 3539739.7805 | 2194638.6639
6712 | mz3 | Boiler | Boiler - Water | Natural Gas | Natural Gas | NA | Boiler | Boiler - Water | Natural Gas | Natural Gas | 0.07 | 4 | 247781.7846 | None | None | 0 | NA | 0 | SZ Ducted | MAU/Swamp | Variable Air Volume | TRUE | FALSE | TRUE | 133 | 2750 | FALSE | FALSE | FALSE | TRUE | FALSE | TRUE | FALSE | TRUE | 1 | 1 | 0-4 Years | Greenheck | ERCH-45L-15 | NA | NA | HWC |  |  | NA | NA | NA | 119 | N | NA | N | NA | NA | CV | 7 |  | 2750 | OV |  | V | NA | 3 | TRUE | 3.5 | FALSE | FALSE | FALSE | FALSE | TRUE | NA | NA | N | TRUE | 3 | FALSE | TRUE | NA | Natural Gas | NA | Lodging | Halfway House | 20,001-50,000 | urban | 2004-2013 | 3539739.7805 | 3539739.7805 | 2194638.6639
6712 | sz1 | Heat Pump | Minisplit HP | Electricity | None | NA | Air-source Heat Pump | Minisplit HP | Electricity | None | 0.051547 | 5 | 182462.6945 | DX - Air | Minisplit HP | 0.5 | 1 | 1769869.8902 | Zonal | SZ Unducted w/Fan | NA | FALSE | FALSE | FALSE | 168 | 1913.8756 | FALSE | FALSE | FALSE | FALSE | TRUE | FALSE | TRUE | TRUE | 2 | 1 | 0-4 Years |  |  | 5 | 5 | HP |  |  | NA | NA |  | NA | DXA |  | N | 30 | UNK | NA | NA | NA | NA | NA | NA | NA | FALSE | NA | NA | NA | NA | NA | NA | NA | NA | AU | NA | N | NA | NA | NA | NA | NA | Natural Gas | NA | Lodging | Halfway House | 20,001-50,000 | urban | 2004-2013 | 3539739.7805 | 3539739.7805 | 2194638.6639
6712 | sz2 | Boiler | Boiler - Water | Natural Gas | Natural Gas | NA | Boiler | Boiler - Water | Natural Gas | Natural Gas | 0.035626 | 6 | 126108.5105 | None | None | 0 | NA | 0 | Zonal | Baseboard/Zonal w/ Minimal Fan | NA | TRUE | FALSE | TRUE | 133 | 877.193 | FALSE | FALSE | TRUE | FALSE | FALSE | TRUE | FALSE | FALSE | 8 | 1 | 0-4 Years |  |  | 10 | NA | HWC |  |  | NA | NA | NA | 5 | N |  | N | NA | NA | NA | NA | NA | NA | NA | NA | NA | FALSE | [12 empty] | 3 | FALSE | NA | NA | Natural Gas | NA | Lodging | Halfway House | 20,001-50,000 | urban | 2004-2013 | 3539739.7805 | 3539739.7805 | 2194638.6639 | bar: NA to NA
6712 | sz3 | Boiler | Boiler - Water | Natural Gas | Natural Gas | NA | Boiler | Boiler - Water | Natural Gas | Natural Gas | 0.1134 | 2 | 401417.9279 | None | None | 0 | NA | 0 | Zonal | SZ Unducted w/Fan | NA | TRUE | FALSE | TRUE | 168 | 2105.2632 | FALSE | FALSE | FALSE | FALSE | TRUE | TRUE | FALSE | FALSE | 4 | 1 | 0-4 Years |  |  | 11 | NA | HWC |  |  | NA | NA |  | 24 | N |  | N | NA | UNK | NA | NA | NA | NA | NA | NA | NA | FALSE | [12 empty] | 3 | FALSE | NA | NA | Natural Gas | NA | Lodging | Halfway House | 20,001-50,000 | urban | 2004-2013 | 3539739.7805 | 3539739.7805 | 2194638.6639 | bar: NA to NA
6742 | sz1 | Furnace | Furnace | Natural Gas | Electricity | NA | Furnace | Furnace | Natural Gas | Electricity | 0.92 | 1 | 192421.5252 | DX - Air | AC | 0.92 | 1 | 192421.5252 | SZ Ducted | SZ Ducted | Constant Volume | FALSE | FALSE | FALSE | 168 | 956.9378 | TRUE | TRUE | FALSE | FALSE | FALSE | TRUE | TRUE | TRUE | 1 | 4 | 0-4 Years | Heil/Trane | H9MPV075F12D/ZTTB3030A1000AA | 4 | NA | CE |  |  | 10 | Electricity |  | 75 | DXA |  | N | 30 | C | NA | NA | NA | NA | NA | NA | NA | FALSE | NA | NA | NA | NA | NA | NA | NA | NA | AU | N | N | NA | 2 | FALSE | NA | NA | None | NA | Residential Care | Assisted Living | <5,001 | urban | Pre-2004 | 209153.8317 | 209153.8317 | 192421.5252
6742 | sz3 | Electric Resistance | Baseboard/Wall Heater | Electricity | None | Misc Zonal | Electric Resistance | Baseboard/Wall Heater | Electricity | None | 0.08 | 2 | 16732.3065 | None | None | 0 | NA | 0 | Zonal | Baseboard/Zonal w/ Minimal Fan | NA | FALSE | FALSE | FALSE | 168 | NA | FALSE | FALSE | TRUE | FALSE | FALSE | TRUE | FALSE | FALSE | 2 | 2 | 0-4 Years | NA |  | 10 | NA | NA |  |  | NA | NA |  | NA | N |  | N | NA | NA | NA | NA | NA | NA | NA | NA | NA | FALSE | NA | NA | NA | NA | NA | NA | NA | NA | N | N | N | FALSE | 4 | FALSE | NA | NA | None | NA | Residential Care | Assisted Living | <5,001 | urban | Pre-2004 | 209153.8317 | 209153.8317 | 192421.5252
6777 | sz1 | Heat Pump | ASHP | Electricity | None | NA | Air-source Heat Pump | ASHP | Electricity | None | 0.23599 | 2 | 584351.3976 | DX - Air | ASHP | 0.23599 | 2 | 584351.3976 | SZ Ducted | SZ Ducted | Constant Volume | FALSE | FALSE | FALSE | 81.3158 | 1531.1005 | TRUE | TRUE | TRUE | TRUE | TRUE | TRUE | TRUE | FALSE | 1 | 1 | 0-4 Years | CARRIER | 25HBC348A300 | 5 | 1 | HP |  |  | NA | NA |  | 48 | DXA |  | N | 48 | I | NA | NA | NA | NA | NA | NA | NA | FALSE | [12 empty] | 2 | NA | NA | NA | Fuel Oil | NA | Residential Care | In-patient Rehab | 20,001-50,000 | urban | Pre-2004 | 2476189.0425 | 2476189.0425 | 2476189.0425 | bar: NA to NA
6777 | sz2 | Heat Pump | ASHP | Electricity | None | NA | Air-source Heat Pump | ASHP | Electricity | None | 0.29499 | 1 | 730439.2469 | DX - Air | ASHP | 0.29499 | 1 | 730439.2469 | SZ Ducted | SZ Ducted | Constant Volume | FALSE | FALSE | FALSE | 81.3158 | 1913.8756 | TRUE | TRUE | TRUE | TRUE | TRUE | TRUE | TRUE | FALSE | 1 | 1 | 0-4 Years | CARRIER | 25HPA560H300 | 5 | 1 | HP |  |  | NA | NA |  | 60 | DXA |  | N | 60 | I | NA | NA | NA | NA | NA | NA | NA | FALSE | [12 empty] | 2 | NA | NA | NA | Fuel Oil | NA | Residential Care | In-patient Rehab | 20,001-50,000 | urban | Pre-2004 | 2476189.0425 | 2476189.0425 | 2476189.0425 | bar: NA to NA
6777 | sz3 | Heat Pump | ASHP | Electricity | None | NA | Air-source Heat Pump | ASHP | Electricity | None | 0.11799 | 3 | 292175.6988 | DX - Air | ASHP | 0.11799 | 3 | 292175.6988 | SZ Ducted | SZ Ducted | Constant Volume | FALSE | FALSE | FALSE | 81.3158 | 765.5502 | TRUE | TRUE | TRUE | TRUE | TRUE | TRUE | TRUE | FALSE | 1 | 1 | 0-4 Years | CARRIER | 25HPA424A300 | 5 | 1 | HP |  |  | NA | NA |  | 24 | DXA |  | N | 24 | I | NA | NA | NA | NA | NA | NA | NA | FALSE | [12 empty] | 2 | NA | NA | NA | Fuel Oil | NA | Residential Care | In-patient Rehab | 20,001-50,000 | urban | Pre-2004 | 2476189.0425 | 2476189.0425 | 2476189.0425 | bar: NA to NA
6777 | sz4 | Heat Pump | ASHP | Electricity | None | NA | Air-source Heat Pump | ASHP | Electricity | None | 0.11504 | 6 | 284871.3017 | DX - Air | ASHP | 0.11504 | 6 | 284871.3017 | SZ Ducted | SZ Ducted | Constant Volume | FALSE | FALSE | FALSE | 81.3158 | 746.4115 | TRUE | TRUE | TRUE | TRUE | TRUE | TRUE | TRUE | FALSE | 1 | 1 | 0-4 Years | CARRIER | 25HPA524M300 | 5 | 1 | HP |  |  | NA | NA |  | 23 | DXA |  | N | 23.4 | I | NA | NA | NA | NA | NA | NA | NA | FALSE | [12 empty] | 2 | NA | NA | NA | Fuel Oil | NA | Residential Care | In-patient Rehab | 20,001-50,000 | urban | Pre-2004 | 2476189.0425 | 2476189.0425 | 2476189.0425 | bar: NA to NA
6777 | sz5 | Heat Pump | ASHP | Electricity | None | NA | Air-source Heat Pump | ASHP | Electricity | None | 0.11799 | 4 | 292175.6988 | DX - Air | ASHP | 0.11799 | 4 | 292175.6988 | SZ Ducted | SZ Ducted | Constant Volume | FALSE | FALSE | FALSE | 81.3158 | 765.5502 | TRUE | TRUE | TRUE | TRUE | TRUE | TRUE | TRUE | FALSE | 1 | NA | NA | CARRIER | 38YKC024310 | 5 | 1 | HP |  |  | NA | NA |  | 24 | DXA |  | N | 24 | I | NA | NA | NA | NA | NA | NA | NA | FALSE | [12 empty] | 2 | NA | NA | NA | Fuel Oil | NA | Residential Care | In-patient Rehab | 20,001-50,000 | urban | Pre-2004 | 2476189.0425 | 2476189.0425 | 2476189.0425 | bar: NA to NA
6777 | sz6 | Heat Pump | ASHP | Electricity | None | NA | Air-source Heat Pump | ASHP | Electricity | None | 0.11799 | 5 | 292175.6988 | DX - Air | ASHP | 0.11799 | 5 | 292175.6988 | SZ Ducted | SZ Ducted | Constant Volume | FALSE | FALSE | FALSE | 81.3158 | 765.5502 | TRUE | TRUE | TRUE | TRUE | TRUE | TRUE | TRUE | FALSE | 1 | NA | NA | PAYNE | PH10JA024-A | 5 | 1 | HP |  |  | NA | NA |  | 24 | DXA |  | N | 24 | I | NA | NA | NA | NA | NA | NA | NA | FALSE | [12 empty] | 2 | NA | NA | NA | Fuel Oil | NA | Residential Care | In-patient Rehab | 20,001-50,000 | urban | Pre-2004 | 2476189.0425 | 2476189.0425 | 2476189.0425 | bar: NA to NA
6781 | sz1 | Electric Resistance | Coil - Elec | Electricity | None | PTAC | Electric Resistance | Coil - Elec | Electricity | None | 0.38 | 1 | 1548002.8023 | DX - Air | PTAC | 0.38 | 1 | 1548002.8023 | Zonal | SZ Unducted w/Fan | Variable Air Volume | FALSE | FALSE | FALSE | 168 | 67751.1962 | FALSE | TRUE | FALSE | FALSE | FALSE | TRUE | TRUE | FALSE | 59 | 6 | 5-9 Years | Amana |  | 6 | NA | NA |  |  | NA | NA |  | NA | DXA |  | N | 36 | V | NA | NA | NA | NA | NA | NA | NA | TRUE | NA | NA | NA | NA | NA | NA | NA | NA | AU | N | Y-U | NA | 2 | FALSE | NA | NA | None | NA | Residential Care | In-patient Rehab | 20,001-50,000 | urban | Pre-2004 | 4073691.585 | 4073691.585 | 4073691.585
6781 | sz2 | Furnace | Furnace | Natural Gas | None | NA | Furnace | Furnace | Natural Gas | None | 0.31 | 2 | 1262844.3913 | DX - Air | AC | 0.31 | 2 | 1262844.3913 | SZ Ducted | SZ Ducted | Constant Volume | FALSE | FALSE | FALSE | 145.1935 | 5358.8517 | TRUE | FALSE | TRUE | TRUE | TRUE | TRUE | TRUE | TRUE | 2 | 6 | 5-9 Years | Carrier | CNRVP602HPCAAAA | 3 | NA | SE |  |  | NA | NA |  | NA | DXA |  | N | 84 | C | NA | NA | NA | NA | NA | NA | NA | FALSE | NA | NA | NA | NA | NA | NA | NA | NA | FCS | N | Y-Z | NA | 1 | FALSE | NA | NA | None | NA | Residential Care | In-patient Rehab | 20,001-50,000 | urban | Pre-2004 | 4073691.585 | 4073691.585 | 4073691.585
6781 | sz3 | Furnace | Furnace | Natural Gas | None | NA | Furnace | Furnace | Natural Gas | None | 0.31 | 3 | 1262844.3913 | DX - Air | AC | 0.31 | 3 | 1262844.3913 | SZ Ducted | SZ Ducted | Constant Volume | FALSE | FALSE | FALSE | 145.1935 | NA | TRUE | FALSE | TRUE | TRUE | TRUE | TRUE | TRUE | TRUE | 7 | 6 | 5-9 Years | Carrier | CNRHP3617ACAAAAA | 3 | NA | SE |  |  | NA | NA |  | NA | DXA |  | N | NA | C | NA | NA | NA | NA | NA | NA | NA | FALSE | NA | NA | NA | NA | NA | NA | NA | NA | FCS | NA | Y-Z | NA | 1 | FALSE | NA | NA | None | NA | Residential Care | In-patient Rehab | 20,001-50,000 | urban | Pre-2004 | 4073691.585 | 4073691.585 | 4073691.585
6783 | sz1 | Electric Resistance | Coil - Elec | Electricity | None | PTAC | Electric Resistance | Coil - Elec | Electricity | None | 0.68 | 1 | 2741491.0611 | DX - Air | PTAC | 0.68 | 1 | 2741491.0611 | Zonal | SZ Unducted w/Fan | Constant Volume | FALSE | FALSE | FALSE | 168 | 35215.3103 | FALSE | TRUE | FALSE | FALSE | FALSE | TRUE | TRUE | FALSE | 120 | 15 | 10-19 Years | Friedrick | THC09K345TC | 6 | NA | NA |  |  | NA | NA | NA | 8 | DXA |  | N | 9.2 | I | NA | NA | NA | NA | NA | NA | NA | FALSE | NA | NA | NA | NA | NA | NA | NA | NA | AU | N | N | NA | 2 | FALSE | NA | NA | None | NA | Residential Care | Retirement Home | 100,001+ | urban | Pre-2004 | 4031604.5017 | 3714155.3283 | 3714155.3283
6783 | sz2 | Heat Pump | Minisplit HP | Electricity | None | NA | Air-source Heat Pump | Minisplit HP | Electricity | None | 0.12308 | 3 | 496197.4771 | DX - Air | Minisplit HP | 0.12308 | 3 | 496197.4771 | Zonal | SZ Unducted w/Fan | Constant Volume | FALSE | FALSE | FALSE | 148.4219 | 5741.6268 | TRUE | FALSE | TRUE | TRUE | FALSE | TRUE | TRUE | FALSE | 5 | 15 | 10-19 Years | 8DP |  | 5 | 5 | HP |  |  | NA | NA |  | NA | DXA |  | N | 36 | I | NA | NA | NA | NA | NA | NA | NA | FALSE | [12 empty] | 2 | FALSE | NA | NA | None | NA | Residential Care | Retirement Home | 100,001+ | urban | Pre-2004 | 4031604.5017 | 3714155.3283 | 3714155.3283 | bar: NA to NA
6783 | sz3 | Electric Resistance | Coil - Elec | Electricity | None | Misc Ducted | Electric Resistance | Coil - Elec | Electricity | None | 0.19692 | 2 | 793915.9634 | DX - Air | AC | 0.19692 | 2 | 793915.9634 | SZ Ducted | SZ Ducted | Constant Volume | FALSE | FALSE | FALSE | 148.4219 | 9186.6029 | TRUE | FALSE | TRUE | TRUE | FALSE | TRUE | TRUE | FALSE | 8 | 15 | 10-19 Years | Trane |  | 1 | NA | NA |  |  | NA | NA |  | NA | DXA |  | N | 36 | I | NA | NA | NA | NA | NA | NA | NA | FALSE | [12 empty] | 2 | FALSE | NA | NA | None | NA | Residential Care | Retirement Home | 100,001+ | urban | Pre-2004 | 4031604.5017 | 3714155.3283 | 3714155.3283 | bar: NA to NA
6801 | sz1 | Boiler | Boiler - Water | Natural Gas | Natural Gas | NA | Boiler | Boiler - Water | Natural Gas | Natural Gas | 0.23 | 1 | 674463.0761 | None | None | NA | NA | NA | Zonal | Baseboard/Zonal w/ Minimal Fan | NA | TRUE | FALSE | TRUE | 51 | NA | TRUE | FALSE | FALSE | FALSE | FALSE | TRUE | FALSE | FALSE | NA | NA | NA | NA |  | 10 | NA | HWC |  |  | NA | NA |  | NA | N |  | N | NA | NA | NA | NA | NA | NA | NA | NA | NA | FALSE | NA | NA | NA | NA | NA | NA | NA | NA | N | N | N | FALSE | 4 | FALSE | NA | NA | Natural Gas | NA | Retail/Service | Other Specialty Merchandise | <5,001 | urban | Pre-2004 | 2932448.1571 | 674463.0761 | 0
6810 | sz1 | Furnace | Furnace | Natural Gas | None | NA | Furnace | Furnace | Natural Gas | None | 0.24993 | 2 | 157443.8467 | DX - Air | AC | 0.24993 | 2 | 157443.8467 | SZ Ducted | SZ Ducted | Constant Volume | FALSE | FALSE | FALSE | 98 | 2076.555 | TRUE | TRUE | FALSE | FALSE | FALSE | TRUE | TRUE | TRUE | 1 | 21 | 20+ Years | Lennox | GCS1b-652-75-5P | 1 | NA | SE |  |  | NA | NA | NA | 75 | DXA |  | N | 65.1 | C | NA | NA | NA | NA | NA | NA | NA | FALSE | NA | NA | NA | NA | NA | NA | NA | NA | A | N | N | NA | 1 | FALSE | NA | NA | None | NA | Grocery | Grocery (> 5000sf) | 5,001-20,000 | urban | Pre-2004 | 629963.0922 | 333880.4389 | 333880.4389
6810 | sz2 | Furnace | Furnace | Natural Gas | None | NA | Furnace | Furnace | Natural Gas | None | 0.28007 | 1 | 176436.5921 | DX - Air | AC | 0.28007 | 1 | 176436.5921 | SZ Ducted | SZ Ducted | Constant Volume | FALSE | FALSE | FALSE | 98 | 3062.201 | FALSE | TRUE | FALSE | FALSE | FALSE | TRUE | TRUE | TRUE | 2 | 21 | 20+ Years | Lennox | GCS1b-048-120-54 | 1 | NA | SE |  |  | NA | NA | NA | 100 | DXA |  | N | 48 | C | NA | NA | NA | NA | NA | NA | NA | FALSE | NA | NA | NA | NA | NA | NA | NA | NA | A | N | N | NA | 1 | FALSE | NA | NA | None | NA | Grocery | Grocery (> 5000sf) | 5,001-20,000 | urban | Pre-2004 | 629963.0922 | 333880.4389 | 333880.4389
6813 | sz1 | Furnace | Furnace | Natural Gas | None | NA | Furnace | Furnace | Natural Gas | None | 0.9 | 1 | 6160605.3721 | DX - Air | AC | 0.9 | 1 | 6160605.3721 | SZ Ducted | SZ Ducted | NA | FALSE | FALSE | FALSE | 58 | 3827.7512 | TRUE | TRUE | FALSE | TRUE | FALSE | TRUE | TRUE | FALSE | 2 | 10 | 10-19 Years | BRYANT | PW590/593C-J060C | 4 | NA | SE |  |  | NA | NA |  | 92 | DXA |  | N | 60 | UNK | NA | NA | NA | NA | NA | NA | NA | FALSE | NA | NA | NA | NA | NA | NA | NA | NA | AU | N | N | NA | 1 | FALSE | NA | NA | None | NA | Retail/Service | Home Improvement | 5,001-20,000 | urban | Pre-2004 | 6845117.0801 | 6160605.3721 | 6160605.3721
6829 | mz1 | Boiler | Boiler - Water | Natural Gas | Natural Gas | NA | Boiler | Boiler - Water | Natural Gas | Natural Gas | 0.78 | 1 | 3153388.3262 | None | None | NA | NA | NA | Other | MZ MZ Sys | Discharge Damper | TRUE | FALSE | TRUE | 22.5 | NA | TRUE | TRUE | TRUE | TRUE | TRUE | TRUE | FALSE | TRUE | 1 | 40 | 20+ Years | NA |  | NA | NA | HWC |  |  | NA | NA | NA | NA | N | NA | N | NA | NA | CV | 4 |  | NA | OV |  | D | NA | NA | TRUE | NA | FALSE | FALSE | FALSE | FALSE | FALSE | NA | N | N | NA | 2 | FALSE | FALSE | NA | Natural Gas | NA | School K-12 | Elementary School | 20,001-50,000 | urban | Pre-2004 | 4042805.5464 | 4042805.5464 | 0
6829 | sz1 | Boiler | Boiler - Water | Natural Gas | Natural Gas | NA | Boiler | Boiler - Water | Natural Gas | Natural Gas | 0.22 | 2 | 889417.2202 | None | None | NA | NA | NA | Zonal | SZ Unducted w/Fan | Constant Volume | TRUE | FALSE | TRUE | 22.5 | NA | TRUE | FALSE | FALSE | FALSE | FALSE | TRUE | FALSE | TRUE | 7 | 56 | 20+ Years | NA |  | 7 | NA | HWC |  |  | NA | NA |  | NA | N |  | N | NA | I | NA | NA | NA | NA | NA | NA | NA | FALSE | NA | NA | NA | NA | NA | NA | NA | NA | AU | N | N | FALSE | 2 | FALSE | NA | NA | Natural Gas | NA | School K-12 | Elementary School | 20,001-50,000 | urban | Pre-2004 | 4042805.5464 | 4042805.5464 | 0
6831 | mz1 | Boiler | Boiler - Steam | Natural Gas | Natural Gas | NA | Boiler | Boiler - Steam | Natural Gas | Natural Gas | 0.73333 | 1 | 3600444.8378 | None | None | NA | NA | NA | SZ Ducted | DOAS/ERV | Variable Air Volume | TRUE | FALSE | TRUE | 22.5 | NA | TRUE | TRUE | TRUE | TRUE | TRUE | FALSE | FALSE | TRUE | 1 | 56 | 20+ Years | NA | -4 | NA | NA | SC |  |  | NA | NA | NA | NA | N | NA | NA | NA | NA | CV | 6 |  | NA | OV |  | V | NA | NA | TRUE | NA | FALSE | FALSE | FALSE | FALSE | TRUE | NA | N | N | TRUE | 2 | FALSE | FALSE | NA | Natural Gas | NA | School K-12 | Elementary School | 20,001-50,000 | urban | Pre-2004 | 4909697.5061 | 4909697.5061 | 0
6831 | sz1 | Boiler | Boiler - Water | Natural Gas | Natural Gas | NA | Boiler | Boiler - Water | Natural Gas | Natural Gas | 0.26667 | 2 | 1309252.6683 | None | None | NA | NA | NA | Zonal | SZ Unducted w/Fan | Constant Volume | TRUE | FALSE | TRUE | 22.5 | NA | TRUE | FALSE | FALSE | FALSE | FALSE | TRUE | FALSE | TRUE | 18 | 56 | 20+ Years | NA |  | 7 | NA | SC |  |  | NA | NA |  | NA | N |  | N | NA | I | NA | NA | NA | NA | NA | NA | NA | FALSE | NA | NA | NA | NA | NA | NA | NA | NA | AU | N | N | FALSE | 2 | FALSE | NA | NA | Natural Gas | NA | School K-12 | Elementary School | 20,001-50,000 | urban | Pre-2004 | 4909697.5061 | 4909697.5061 | 0
6833 | mz1 | Boiler | Boiler - Water | Natural Gas | Natural Gas | NA | Boiler | Boiler - Water | Natural Gas | Natural Gas | 0.17 | 3 | 291630.1062 | None | None | 0 | NA | 0 | Other | MZ MZ Sys | Discharge Damper | TRUE | FALSE | TRUE | 22.5 | 25690 | TRUE | FALSE | FALSE | FALSE | FALSE | FALSE | FALSE | TRUE | 2 | 30 | 20+ Years |  |  | NA | NA | HWC |  |  | NA | NA | NA | NA | N | NA | N | NA | NA | CV | 4 |  | 12845 | OV |  | D | NA | NA | FALSE | 0 | FALSE | FALSE | FALSE | FALSE | TRUE | NA | A | Y-U | FALSE | 2 | FALSE | FALSE | NA | Natural Gas | NA | School K-12 | Middle School | 50,001-100,000 | urban | Pre-2004 | 1715471.2129 | 1715471.2129 | 102928.2728
6833 | mz2 | Boiler | Boiler - Water | Natural Gas | Natural Gas | NA | Boiler | Boiler - Water | Natural Gas | Natural Gas | 0.17 | 4 | 291630.1062 | None | None | 0 | NA | 0 | SZ Ducted | SZ Ducted | Discharge Damper | TRUE | FALSE | TRUE | 22.5 | 12845 | TRUE | FALSE | FALSE | FALSE | FALSE | FALSE | FALSE | TRUE | 1 | 30 | 20+ Years |  |  | NA | NA | HWC |  |  | NA | NA | NA | NA | N | NA | N | NA | NA | CV | 1 |  | 12845 | OV |  | D | NA | NA | FALSE | 0 | FALSE | FALSE | FALSE | FALSE | TRUE | NA | A | Y-U | FALSE | 2 | FALSE | FALSE | NA | Natural Gas | NA | School K-12 | Middle School | 50,001-100,000 | urban | Pre-2004 | 1715471.2129 | 1715471.2129 | 102928.2728
6833 | sz1 | Boiler | Boiler - Water | Natural Gas | Natural Gas | NA | Boiler | Boiler - Water | Natural Gas | Natural Gas | 0.34 | 1 | 583260.2124 | None | None | 0 | NA | 0 | Zonal | SZ Unducted w/Fan | Constant Volume | TRUE | FALSE | TRUE | 22.5 | NA | TRUE | FALSE | FALSE | FALSE | FALSE | TRUE | FALSE | TRUE | 26 | 50 | 20+ Years | NA |  | 7 | NA | HWC |  |  | 10 | Natural Gas |  | NA | N |  | N | NA | I | NA | NA | NA | NA | NA | NA | NA | FALSE | NA | NA | NA | NA | NA | NA | NA | NA | AU | N | N | FALSE | 2 | FALSE | NA | NA | Natural Gas | NA | School K-12 | Middle School | 50,001-100,000 | urban | Pre-2004 | 1715471.2129 | 1715471.2129 | 102928.2728
6833 | sz2 | Boiler | Boiler - Water | Natural Gas | Natural Gas | NA | Boiler | Boiler - Water | Natural Gas | Natural Gas | 0.26 | 2 | 446022.5154 | None | None | 0 | NA | 0 | SZ Ducted | SZ Ducted | Constant Volume | TRUE | FALSE | TRUE | 22.5 | NA | FALSE | TRUE | FALSE | FALSE | FALSE | TRUE | FALSE | TRUE | 5 | 30 | 20+ Years | Pace |  | 3 | NA | HWC |  |  | NA | NA |  | NA | N |  | N | NA | I | NA | NA | NA | NA | NA | NA | NA | FALSE | NA | NA | NA | NA | NA | NA | NA | NA | OW | NA | N | FALSE | 2 | FALSE | NA | NA | Natural Gas | NA | School K-12 | Middle School | 50,001-100,000 | urban | Pre-2004 | 1715471.2129 | 1715471.2129 | 102928.2728
6833 | sz3 | Heat Pump | ASHP | Electricity | Natural Gas | NA | Air-source Heat Pump | ASHP | Electricity | Natural Gas | 0.06 | 5 | 102928.2728 | DX - Air | ASHP | 0.06 | 1 | 102928.2728 | SZ Ducted | SZ Ducted | Constant Volume | FALSE | FALSE | FALSE | 22.5 | 2296.6507 | FALSE | FALSE | TRUE | FALSE | FALSE | TRUE | TRUE | FALSE | 2 | 20 | 20+ Years | NA |  | 5 | 1 | HP |  |  | 10 | Natural Gas |  | NA | DXA |  | N | 36 | I | NA | NA | NA | NA | NA | NA | NA | FALSE | NA | NA | NA | NA | NA | NA | NA | NA | OW | NA | N | FALSE | 2 | FALSE | NA | NA | Natural Gas | NA | School K-12 | Middle School | 50,001-100,000 | urban | Pre-2004 | 1715471.2129 | 1715471.2129 | 102928.2728
6850 | sz1 | Boiler | Boiler - Water | Natural Gas | Natural Gas | NA | Boiler | Boiler - Water | Natural Gas | Natural Gas | 1 | 1 | 1869804.8218 | None | None | NA | NA | NA | Zonal | Baseboard/Zonal w/ Minimal Fan | NA | TRUE | FALSE | TRUE | 168 | 49342.1053 | TRUE | TRUE | TRUE | FALSE | FALSE | TRUE | FALSE | FALSE | 250 | 16 | 10-19 Years | Dunham-Bush | WH | 10 | NA | HWC |  |  | NA | NA | NA | 9 | N |  | N | NA | NA | NA | NA | NA | NA | NA | NA | NA | FALSE | NA | NA | NA | NA | NA | NA | NA | NA | N | NA | N | FALSE | 3 | FALSE | NA | NA | Natural Gas | NA | Lodging | Dormitory | 50,001-100,000 | urban | Pre-2004 | 1869804.8218 | 1869804.8218 | 0
6874 | sz1 | Furnace | Unit Heater | Natural Gas | None | NA | Furnace | Unit Heater | Natural Gas | None | 0.78 | 1 | 3782804.6656 | None | None | 0 | NA | 0 | Zonal | SZ Unducted w/Fan | Constant Volume | FALSE | FALSE | FALSE | 40 | NA | TRUE | FALSE | FALSE | FALSE | FALSE | TRUE | FALSE | FALSE | 2 | 20 | 20+ Years | Carrier |  | 9 | NA | SE |  |  | NA | NA |  | NA | N |  | N | NA | I | NA | NA | NA | NA | NA | NA | NA | FALSE | NA | NA | NA | NA | NA | NA | NA | NA | N | N | N | FALSE | 2 | FALSE | NA | NA | None | NA | Warehouse | Warehouse, Distribution | 5,001-20,000 | urban | Pre-2004 | 4849749.5713 | 4849749.5713 | 1066944.9057
6874 | sz2 | Furnace | Furnace | Natural Gas | None | NA | Furnace | Furnace | Natural Gas | None | 0.22 | 2 | 1066944.9057 | DX - Air | AC | 0.22 | 1 | 1066944.9057 | SZ Ducted | SZ Ducted | Constant Volume | FALSE | FALSE | FALSE | 40 | 1531.1005 | FALSE | TRUE | FALSE | FALSE | FALSE | TRUE | TRUE | TRUE | 1 | 10 | 10-19 Years | NA |  | 1 | NA | SE |  |  | NA | NA |  | NA | DXA |  | N | 48 | I | NA | NA | NA | NA | NA | NA | NA | FALSE | NA | NA | NA | NA | NA | NA | NA | NA | AU | NA | N | FALSE | 2 | FALSE | NA | NA | None | NA | Warehouse | Warehouse, Distribution | 5,001-20,000 | urban | Pre-2004 | 4849749.5713 | 4849749.5713 | 1066944.9057
6885 | sz1 | None | None | None | None | NA | None | None | None | None | 0 | NA | 0 | DX - Air | Room AC | 0.12 | 1 | 486860.2767 | Zonal | SZ Unducted w/Fan | Constant Volume | FALSE | FALSE | FALSE | 120 | 5741.6268 | FALSE | FALSE | TRUE | FALSE | FALSE | FALSE | TRUE | TRUE | 5 | 33 | 20+ Years | York | KBH-6B | 8 | NA | NA |  |  | NA | NA | NA | NA | DXA |  | N | 36 | C | NA | NA | NA | NA | NA | NA | NA | FALSE | NA | NA | NA | NA | NA | NA | NA | NA | A | N | N | FALSE | 4 | FALSE | NA | NA | None | NA | Retail/Service | Vehicle Repair | 20,001-50,000 | urban | Pre-2004 | 4057168.9728 | 4057168.9728 | 486860.2767
6885 | sz2 | Electric Resistance | Baseboard/Wall Heater | Electricity | None | Misc Zonal | Electric Resistance | Baseboard/Wall Heater | Electricity | None | 0.12 | 5 | 486860.2767 | None | None | 0 | NA | 0 | Zonal | Baseboard/Zonal w/ Minimal Fan | NA | FALSE | FALSE | FALSE | 120 | NA | FALSE | FALSE | TRUE | FALSE | FALSE | TRUE | FALSE | FALSE | 7 | 37 | 20+ Years |  |  | 10 | NA | NA |  |  | NA | NA | NA | NA | N |  | N | NA | NA | NA | NA | NA | NA | NA | NA | NA | FALSE | NA | NA | NA | NA | NA | NA | NA | NA | N | N | N | FALSE | 2 | FALSE | NA | NA | None | NA | Retail/Service | Vehicle Repair | 20,001-50,000 | urban | Pre-2004 | 4057168.9728 | 4057168.9728 | 486860.2767
6885 | sz3 | Furnace | Infrared | Natural Gas | None | NA | Furnace | Infrared | Natural Gas | None | 0.245 | 1 | 994006.3983 | None | None | 0 | NA | 0 | Zonal | Radiant | NA | FALSE | FALSE | FALSE | 42.5 | NA | TRUE | TRUE | FALSE | TRUE | TRUE | TRUE | FALSE | FALSE | 3 | NA | NA | Omega II |  | 13 | NA | SE |  |  | NA | NA |  | NA | N |  | N | NA | NA | NA | NA | NA | NA | NA | NA | NA | FALSE | NA | NA | NA | NA | NA | NA | NA | NA | N | NA | N | FALSE | 4 | FALSE | NA | NA | None | NA | Retail/Service | Vehicle Repair | 20,001-50,000 | urban | Pre-2004 | 4057168.9728 | 4057168.9728 | 486860.2767
6885 | sz4 | Furnace | Unit Heater | Natural Gas | None | NA | Furnace | Unit Heater | Natural Gas | None | 0.245 | 2 | 994006.3983 | None | None | 0 | NA | 0 | Zonal | SZ Unducted w/Fan | Constant Volume | FALSE | FALSE | FALSE | 42.5 | 4385.9649 | TRUE | TRUE | FALSE | TRUE | TRUE | TRUE | FALSE | FALSE | 1 | NA | NA | Modire Manufacturing | BD-2006EB130 | 9 | NA | SE |  |  | NA | NA | NA | 200 | N |  | N | NA | C | NA | NA | NA | NA | NA | NA | NA | FALSE | NA | NA | NA | NA | NA | NA | NA | NA | N | N | N | FALSE | 4 | FALSE | NA | NA | None | NA | Retail/Service | Vehicle Repair | 20,001-50,000 | urban | Pre-2004 | 4057168.9728 | 4057168.9728 | 486860.2767
6885 | sz5 | Furnace | Furnace | Natural Gas | None | NA | Furnace | Furnace | Natural Gas | None | 0.145 | 4 | 588289.5011 | None | None | 0 | NA | 0 | SZ Ducted | MAU/Swamp | Constant Volume | FALSE | FALSE | FALSE | 42.5 | 37697.3684 | TRUE | FALSE | FALSE | FALSE | FALSE | TRUE | FALSE | TRUE | 1 | 12 | 10-19 Years | Hasting Industries | LU-215-12-1719 | 2 | NA | SE |  |  | NA | NA |  | 1719 | N |  | N | NA | C | NA | NA | NA | NA | NA | NA | NA | FALSE | NA | NA | NA | NA | NA | NA | NA | NA | NA | N | N | TRUE | 2 | FALSE | NA | NA | None | NA | Retail/Service | Vehicle Repair | 20,001-50,000 | urban | Pre-2004 | 4057168.9728 | 4057168.9728 | 486860.2767
6885 | sz6 | Electric Resistance | Coil - Elec | Electricity | None | Unit Heater | Electric Resistance | Coil - Elec | Electricity | None | 0.245 | 3 | 994006.3983 | None | None | 0 | NA | 0 | Zonal | SZ Unducted w/Fan | Constant Volume | FALSE | FALSE | FALSE | 42.5 | 748.2456 | TRUE | TRUE | FALSE | TRUE | TRUE | TRUE | FALSE | FALSE | 1 | NA | NA | Emerson Chromalox | MUH-10-2 | 9 | NA | NA |  |  | NA | NA | NA | 34.12 | N |  | N | NA | C | NA | NA | NA | NA | NA | NA | NA | FALSE | NA | NA | NA | NA | NA | NA | NA | NA | N | N | N | FALSE | 2 | FALSE | NA | NA | None | NA | Retail/Service | Vehicle Repair | 20,001-50,000 | urban | Pre-2004 | 4057168.9728 | 4057168.9728 | 486860.2767
8074 | sz1 | Heat Pump | ASHP | Electricity | None | NA | Air-source Heat Pump | ASHP | Electricity | None | 0.63 | 1 | 685016.8152 | DX - Air | ASHP | 0.63 | 1 | 685016.8152 | SZ Ducted | SZ Ducted | Constant Volume | FALSE | FALSE | FALSE | 22.6984 | 1913.8756 | TRUE | TRUE | FALSE | FALSE | FALSE | TRUE | TRUE | TRUE | 1 | 10 | 10-19 Years | Carrier | 38YSP060300 | 5 | 1 | HP |  |  | NA | NA |  | 60 | DXA |  | N | 60 | C | NA | NA | NA | NA | NA | NA | NA | FALSE | NA | NA | NA | NA | NA | NA | NA | NA | AU | A | Y-U | FALSE | 1 | FALSE | NA | NA | None | NA | Other | Other | <5,001 | rural | Pre-2004 | 1087328.2781 | 685016.8152 | 685016.8152
8088 | sz1 | Electric Resistance | Coil - Elec | Electricity | None | PTAC | Electric Resistance | Coil - Elec | Electricity | None | 0.20036 | 2 | 197172.1454 | DX - Air | PTAC | 0.20036 | 2 | 197172.1454 | Zonal | SZ Unducted w/Fan | Constant Volume | FALSE | FALSE | FALSE | 62.8586 | 19521.5311 | TRUE | TRUE | TRUE | FALSE | FALSE | TRUE | TRUE | FALSE | 17 | 4 | 0-4 Years | Amana |  | 6 | NA | NA |  |  | NA | NA |  | NA | DXA | NA | N | 36 | C | NA | NA | NA | NA | NA | NA | NA | FALSE | NA | NA | NA | NA | NA | NA | NA | NA | AU | N | N | NA | 1 | FALSE | NA | NA | None | NA | Lodging | Hotel | 20,001-50,000 | rural | Pre-2004 | 984103.3994 | 974262.3654 | 974262.3654
8088 | sz2 | Electric Resistance | Coil - Elec | Electricity | None | PTAC | Electric Resistance | Coil - Elec | Electricity | None | 0.78964 | 1 | 777090.22 | DX - Air | PTAC | 0.78964 | 1 | 777090.22 | Zonal | SZ Unducted w/Fan | Constant Volume | FALSE | FALSE | FALSE | 62.8586 | 76937.799 | TRUE | TRUE | TRUE | FALSE | FALSE | TRUE | TRUE | FALSE | 67 | 20 | 20+ Years | GE |  | 6 | NA | NA |  |  | NA | NA |  | NA | DXA | NA | N | 36 | C | NA | NA | NA | NA | NA | NA | NA | FALSE | NA | NA | NA | NA | NA | NA | NA | NA | AU | N | N | NA | 2 | FALSE | NA | NA | None | NA | Lodging | Hotel | 20,001-50,000 | rural | Pre-2004 | 984103.3994 | 974262.3654 | 974262.3654
8101 | sz1 | Electric Resistance | Infrared | Electricity | None | Misc Zonal | Electric Resistance | Infrared | Electricity | None | 0.69231 | 1 | 598207.8058 | None | None | NA | NA | NA | Zonal | Radiant | Constant Volume | FALSE | FALSE | FALSE | 7 | NA | FALSE | FALSE | TRUE | FALSE | FALSE | TRUE | FALSE | FALSE | 1 | 10 | 10-19 Years | NA |  | 13 | NA | NA |  |  | NA | NA |  | NA | N |  | N | NA | C | NA | NA | NA | NA | NA | NA | NA | FALSE | [12 empty] | 2 | FALSE | NA | NA | None | NA | Other | Other | <5,001 | rural | Pre-2004 | 864077.9417 | 864077.9417 | 0 | bar: NA to NA
8101 | sz2 | Electric Resistance | Baseboard/Wall Heater | Electricity | None | Misc Zonal | Electric Resistance | Baseboard/Wall Heater | Electricity | None | 0.28571 | 2 | 246879.4119 | None | None | NA | NA | NA | Zonal | Baseboard/Zonal w/ Minimal Fan | Constant Volume | FALSE | FALSE | FALSE | 14 | NA | FALSE | TRUE | FALSE | FALSE | FALSE | TRUE | FALSE | FALSE | 2 | 55 | 20+ Years | NA |  | 10 | NA | NA |  |  | NA | NA |  | NA | N |  | N | NA | C | NA | NA | NA | NA | NA | NA | NA | FALSE | NA | NA | NA | NA | NA | NA | NA | NA | AU | N | N | NA | 4 | FALSE | NA | NA | None | NA | Other | Other | <5,001 | rural | Pre-2004 | 864077.9417 | 864077.9417 | 0
8101 | sz3 | Electric Resistance | Baseboard/Wall Heater | Electricity | None | Misc Zonal | Electric Resistance | Baseboard/Wall Heater | Electricity | None | 0.021978 | 3 | 18990.724 | None | None | NA | NA | NA | Zonal | Baseboard/Zonal w/ Minimal Fan | Constant Volume | FALSE | FALSE | FALSE | 14 | NA | TRUE | FALSE | FALSE | FALSE | FALSE | TRUE | FALSE | FALSE | 2 | 55 | 20+ Years | NA |  | 10 | NA | NA |  |  | NA | NA |  | NA | N |  | N | NA | C | NA | NA | NA | NA | NA | NA | NA | FALSE | NA | NA | NA | NA | NA | NA | NA | NA | AU | N | N | NA | 4 | FALSE | NA | NA | None | NA | Other | Other | <5,001 | rural | Pre-2004 | 864077.9417 | 864077.9417 | 0
8174 | sz1 | Heat Pump | PTHP | Electricity | None | NA | Air-source Heat Pump | PTHP | Electricity | None | 0.14738 | 2 | 46838.4785 | DX - Air | PTHP | 0.13854 | 2 | 44028.1698 | Zonal | SZ Unducted w/Fan | Constant Volume | FALSE | FALSE | FALSE | 168 | 1913.8756 | TRUE | FALSE | TRUE | FALSE | FALSE | TRUE | TRUE | TRUE | 5 | 5 | 5-9 Years | AMANA | PTH123B35AM8 | 6 | 1 | HP |  |  | NA | NA |  | 11 | DXA |  | N | 12 | C | NA | NA | NA | NA | NA | NA | NA | FALSE | NA | NA | NA | NA | NA | NA | NA | NA | AU | N | N | NA | 1 | FALSE | NA | NA | Natural Gas | NA | Lodging | Motel | 5,001-20,000 | rural | Pre-2004 | 317799.0652 | 317799.0652 | 298731.1213
8174 | sz2 | Heat Pump | PTHP | Electricity | None | NA | Air-source Heat Pump | PTHP | Electricity | None | 0.85262 | 1 | 270960.5867 | DX - Air | PTHP | 0.80146 | 1 | 254702.9515 | Zonal | SZ Unducted w/Fan | Constant Volume | FALSE | FALSE | FALSE | 168 | 11071.7699 | TRUE | FALSE | TRUE | FALSE | FALSE | TRUE | TRUE | TRUE | 39 | 38 | 20+ Years | AMANA | PTH09315J | 6 | 1 | HP |  |  | NA | NA |  | 9 | DXA |  | N | 8.9 | C | NA | NA | NA | NA | NA | NA | NA | FALSE | NA | NA | NA | NA | NA | NA | NA | NA | AU | N | N | NA | 1 | FALSE | NA | NA | Natural Gas | NA | Lodging | Motel | 5,001-20,000 | rural | Pre-2004 | 317799.0652 | 317799.0652 | 298731.1213
8197 | sz1 | Furnace | Furnace | Natural Gas | None | NA | Furnace | Furnace | Natural Gas | None | 0.09 | 3 | 82991.8735 | None | None | NA | NA | NA | SZ Ducted | SZ Ducted | Constant Volume | FALSE | FALSE | FALSE | 168 | NA | FALSE | TRUE | FALSE | FALSE | FALSE | TRUE | FALSE | TRUE | 2 | 13 | 10-19 Years | Trane | -99 | 4 | NA | SE |  |  | NA | NA |  | NA | N |  | N | NA | I | NA | NA | NA | NA | NA | NA | NA | FALSE | NA | NA | NA | NA | NA | NA | NA | NA | D | N | N | NA | 1 | FALSE | NA | NA | None | NA | Office | Office- Admin, Professional, Government, Financial | 20,001-50,000 | rural | Pre-2004 | 922131.928 | 922131.928 | 0
8197 | sz2 | Electric Resistance | Coil - Elec | Electricity | None | Misc Ducted | Electric Resistance | Coil - Elec | Electricity | None | 0.64667 | 1 | 596311.9801 | None | None | NA | NA | NA | SZ Ducted | SZ Ducted | Constant Volume | FALSE | FALSE | FALSE | 72.42 | NA | TRUE | TRUE | TRUE | TRUE | FALSE | TRUE | FALSE | FALSE | 2 | 13 | 10-19 Years | GE | -198 | 4 | NA | NA |  |  | NA | NA |  | NA | N |  | N | NA | C | NA | NA | NA | NA | NA | NA | NA | FALSE | NA | NA | NA | NA | NA | NA | NA | NA | D | N | N | NA | 2 | FALSE | NA | NA | None | NA | Office | Office- Admin, Professional, Government, Financial | 20,001-50,000 | rural | Pre-2004 | 922131.928 | 922131.928 | 0
8197 | sz3 | Electric Resistance | Baseboard/Wall Heater | Electricity | None | Misc Zonal | Electric Resistance | Baseboard/Wall Heater | Electricity | None | 0.26333 | 2 | 242828.0744 | None | None | NA | NA | NA | Zonal | Baseboard/Zonal w/ Minimal Fan | NA | FALSE | FALSE | FALSE | 50 | NA | TRUE | FALSE | FALSE | FALSE | FALSE | FALSE | FALSE | FALSE | NA | NA | NA | NA | -1- | 10 | NA | NA |  |  | NA | NA |  | NA | N |  | N | NA | NA | NA | NA | NA | NA | NA | NA | NA | FALSE | [12 empty] | NA | NA | NA | NA | None | NA | Office | Office- Admin, Professional, Government, Financial | 20,001-50,000 | rural | Pre-2004 | 922131.928 | 922131.928 | 0 | bar: NA to NA
8231 | sz1 | Electric Resistance | Baseboard/Wall Heater | Electricity | None | Misc Zonal | Electric Resistance | Baseboard/Wall Heater | Electricity | None | 0.73684 | 1 | 141530.9465 | None | None | 0 | NA | 0 | Zonal | Baseboard/Zonal w/ Minimal Fan | Constant Volume | FALSE | FALSE | FALSE | 140 | 67342.1053 | TRUE | FALSE | FALSE | FALSE | FALSE | TRUE | FALSE | FALSE | 60 | 21 | 20+ Years | Cadet | 6F-1500-8 | 10 | NA | NA | NA |  | NA | NA |  | 51.18 | N |  | N | NA | C | NA | NA | NA | NA | NA | NA | NA | FALSE | NA | NA | NA | NA | NA | NA | NA | NA | AU | N | N | NA | 2 | FALSE | NA | NA | None | NA | Residential Care | Retirement Home | 50,001-100,000 | rural | Pre-2004 | 192077.7131 | 192077.7131 | 57623.3139
8231 | sz2 | Electric Resistance | Coil - Elec | Electricity | None | Misc Zonal | Electric Resistance | Coil - Elec | Electricity | None | 0.084211 | 3 | 16174.9653 | DX - Air | Room AC | 0.096 | 2 | 18439.4605 | Zonal | SZ Unducted w/Fan | Constant Volume | FALSE | FALSE | FALSE | 42 | 2296.6507 | FALSE | TRUE | FALSE | FALSE | FALSE | FALSE | TRUE | FALSE | 2 | NA | NA | Daewoo |  | 8 | NA | NA |  |  | NA | NA |  | NA | DXA | Standard Coil | N | 36 | C | NA | NA | NA | NA | NA | NA | NA | FALSE | NA | NA | NA | NA | NA | NA | NA | NA | AU | N | Y-U | NA | 2 | FALSE | NA | NA | None | NA | Residential Care | Retirement Home | 50,001-100,000 | rural | Pre-2004 | 192077.7131 | 192077.7131 | 57623.3139
8231 | sz3 | Electric Resistance | Coil - Elec | Electricity | None | PTAC | Electric Resistance | Coil - Elec | Electricity | None | 0.16842 | 2 | 32349.9306 | DX - Air | PTAC | 0.192 | 1 | 36878.9209 | Zonal | SZ Unducted w/Fan | Constant Volume | FALSE | FALSE | FALSE | 140 | 1148.3254 | FALSE | FALSE | FALSE | FALSE | TRUE | TRUE | TRUE | FALSE | 1 | 21 | 20+ Years | Carruer |  | 6 | NA | NA |  |  | NA | NA |  | NA | DXA | Standard Coil | N | 36 | C | NA | NA | NA | NA | NA | NA | NA | FALSE | NA | NA | NA | NA | NA | NA | NA | NA | AU | N | Y-U | NA | 1 | FALSE | NA | NA | None | NA | Residential Care | Retirement Home | 50,001-100,000 | rural | Pre-2004 | 192077.7131 | 192077.7131 | 57623.3139
8231 | sz4 | Electric Resistance | Coil - Elec | Electricity | None | Misc Ducted | Electric Resistance | Coil - Elec | Electricity | None | 0.010526 | 4 | 2021.8707 | DX - Air | AC | 0.012 | 3 | 2304.9326 | SZ Ducted | SZ Ducted | Constant Volume | FALSE | FALSE | FALSE | 168 | 3827.7512 | FALSE | FALSE | FALSE | TRUE | FALSE | TRUE | TRUE | FALSE | 2 | 21 | 20+ Years | Carrier | b8tkb060300 | 3 | NA | NA |  |  | NA | NA |  | 102.36 | DXA | Standard Coil | N | 60 | C | NA | NA | NA | NA | NA | NA | NA | FALSE | NA | NA | NA | NA | NA | NA | NA | NA | FCS | N | Y-U | NA | 2 | FALSE | NA | NA | None | NA | Residential Care | Retirement Home | 50,001-100,000 | rural | Pre-2004 | 192077.7131 | 192077.7131 | 57623.3139
8242 | sz1 | Unknown | Unknown | Natural Gas | None | NA | Unknown | Unknown | Natural Gas | None | 0 | NA | 0 | Unknown | Unknown | NA | NA | NA | Unknown | Unknown | Constant Volume | FALSE | FALSE | FALSE | 28 | 526.3158 | TRUE | FALSE | FALSE | FALSE | FALSE | TRUE | FALSE | FALSE | 1 | 7 | 5-9 Years | RINNAI | RCE-606A-N | 11 | NA | SE |  |  | NA | NA |  | 24 | N |  | N | NA | C | NA | NA | NA | NA | NA | NA | NA | FALSE | [12 empty] | 4 | FALSE | NA | NA | None | NA | Retail/Service | Car Wash | <5,001 | rural | 2004-2013 | 1442727.8113 | 1442727.8113 | 0 | bar: NA to NA
8242 | sz2 | Furnace | Unit Heater | Natural Gas | None | NA | Furnace | Unit Heater | Natural Gas | None | 1 | 1 | 1442727.8113 | None | None | NA | NA | NA | Zonal | SZ Unducted w/Fan | Constant Volume | FALSE | FALSE | FALSE | 28 | 1148.3254 | FALSE | TRUE | FALSE | FALSE | FALSE | TRUE | FALSE | FALSE | 1 | 7 | 5-9 Years | RINNAI | REH-25T-N | 9 | NA | SE |  |  | NA | NA |  | 25 | N |  | N | 36 | C | NA | NA | NA | NA | NA | NA | NA | FALSE | [12 empty] | 4 | FALSE | NA | NA | None | NA | Retail/Service | Car Wash | <5,001 | rural | 2004-2013 | 1442727.8113 | 1442727.8113 | 0 | bar: NA to NA
8255 | sz1 | Furnace | Furnace | Natural Gas | None | NA | Furnace | Furnace | Natural Gas | None | 1 | 1 | 413216.5874 | DX - Air | AC | 1 | 1 | 413216.5874 | SZ Ducted | SZ Ducted | Constant Volume | FALSE | FALSE | FALSE | 140 | 17224.8804 | TRUE | TRUE | TRUE | TRUE | FALSE | TRUE | TRUE | TRUE | 3 | 7 | 5-9 Years | lennox | lgc180h2bm2y | 1 | NA | CE |  |  | NA | NA |  | 180 | DXA |  | N | 180 | C | NA | NA | NA | NA | NA | NA | NA | FALSE | NA | NA | NA | NA | NA | NA | NA | NA | AU | A | Y-U | FALSE | 1 | FALSE | NA | NA | None | NA | Restaurant | Sit Down Restaurant | 5,001-20,000 | rural | 2004-2013 | 413216.5874 | 413216.5874 | 413216.5874
8269 | sz1 | Boiler | Boiler - Water | Natural Gas | Natural Gas | NA | Boiler | Boiler - Water | Natural Gas | Natural Gas | 0.12417 | 3 | 62157.0274 | None | None | 0 | NA | 0 | SZ Ducted | SZ Ducted | Constant Volume | TRUE | FALSE | TRUE | 54.1923 | NA | TRUE | FALSE | TRUE | FALSE | FALSE | TRUE | FALSE | TRUE | 1 | 10 | 10-19 Years | TAICO |  | 3 | NA | HWC |  |  | NA | None |  | NA | N |  | N | NA | C | NA | NA | NA | NA | NA | NA | NA | FALSE | NA | NA | NA | NA | NA | NA | NA | NA | D | A | Y-Z | NA | 1 | FALSE | NA | NA | Natural Gas | NA | School K-12 | Elementary School | 50,001-100,000 | rural | Pre-2004 | 500593.5091 | 500593.5091 | 205243.3387
8269 | sz10 | Electric Resistance | Coil - Elec | Electricity | None | Unit Heater | Electric Resistance | Coil - Elec | Electricity | None | 0.053333 | 6 | 26698.3205 | None | None | 0 | NA | 0 | Zonal | SZ Unducted w/Fan | Constant Volume | FALSE | FALSE | FALSE | 55 | NA | TRUE | FALSE | FALSE | FALSE | FALSE | FALSE | FALSE | FALSE | 9 | NA | NA | NA | MA40OUV100 | 7 | NA | NA |  |  | NA | None |  | NA | N |  | N | NA | C | NA | NA | NA | NA | NA | NA | NA | FALSE | [12 empty] | 2 | FALSE | NA | NA | Natural Gas | NA | School K-12 | Elementary School | 50,001-100,000 | rural | Pre-2004 | 500593.5091 | 500593.5091 | 205243.3387 | bar: NA to NA
8269 | sz2 | Boiler | Boiler - Water | Natural Gas | Natural Gas | NA | Boiler | Boiler - Water | Natural Gas | Natural Gas | 0.12417 | 4 | 62157.0274 | None | None | 0 | NA | 0 | SZ Ducted | SZ Ducted | Constant Volume | TRUE | FALSE | TRUE | 54.1923 | NA | TRUE | FALSE | TRUE | FALSE | FALSE | TRUE | FALSE | TRUE | 1 | 10 | 10-19 Years | TAICO |  | 3 | NA | HWC |  |  | NA | None |  | NA | N |  | N | NA | C | NA | NA | NA | NA | NA | NA | NA | FALSE | NA | NA | NA | NA | NA | NA | NA | NA | D | A | Y-Z | NA | 1 | FALSE | NA | NA | Natural Gas | NA | School K-12 | Elementary School | 50,001-100,000 | rural | Pre-2004 | 500593.5091 | 500593.5091 | 205243.3387
8269 | sz3 | Boiler | Boiler - Water | Natural Gas | Natural Gas | NA | Boiler | Boiler - Water | Natural Gas | Natural Gas | 0.12417 | 5 | 62157.0274 | None | None | 0 | NA | 0 | SZ Ducted | SZ Ducted | Constant Volume | TRUE | FALSE | TRUE | 54.1923 | NA | TRUE | FALSE | TRUE | FALSE | FALSE | TRUE | FALSE | TRUE | 10 | 10 | 10-19 Years | TAICO |  | 3 | NA | HWC |  |  | NA | None |  | NA | N |  | N | NA | C | NA | NA | NA | NA | NA | NA | NA | FALSE | NA | NA | NA | NA | NA | NA | NA | NA | D | A | Y-Z | NA | 1 | FALSE | NA | NA | Natural Gas | NA | School K-12 | Elementary School | 50,001-100,000 | rural | Pre-2004 | 500593.5091 | 500593.5091 | 205243.3387
8269 | sz4 | Heat Pump | ASHP | Electricity | None | NA | Air-source Heat Pump | ASHP | Electricity | None | 0.048 | 7 | 24028.4884 | DX - Air | ASHP | 0.08 | 2 | 40047.4807 | SZ Ducted | SZ Ducted | Constant Volume | FALSE | FALSE | FALSE | 55 | NA | FALSE | TRUE | FALSE | FALSE | FALSE | TRUE | TRUE | TRUE | 7 | 30 | 20+ Years | EDPEC | NO NAME PLATE | 5 | 1 | HP |  |  | NA | None |  | NA | DXA |  | N | NA | C | NA | NA | NA | NA | NA | NA | NA | FALSE | NA | NA | NA | NA | NA | NA | NA | NA | AU | A | N | NA | 2 | FALSE | NA | NA | Natural Gas | NA | School K-12 | Elementary School | 50,001-100,000 | rural | Pre-2004 | 500593.5091 | 500593.5091 | 205243.3387
8269 | sz5 | Heat Pump | ASHP | Electricity | None | NA | Air-source Heat Pump | ASHP | Electricity | None | 0.17 | 2 | 85100.8965 | DX - Air | ASHP | 0.17 | 1 | 85100.8965 | SZ Ducted | SZ Ducted | Constant Volume | FALSE | FALSE | FALSE | 48.6538 | 11291.866 | FALSE | FALSE | FALSE | FALSE | TRUE | TRUE | TRUE | TRUE | 2 | NA | NA | TRANE | WCH1809300EA | 5 | 1 | HP |  |  | NA | None |  | 170 | DXA |  | N | 177 | C | NA | NA | NA | NA | NA | NA | NA | FALSE | NA | NA | NA | NA | NA | NA | NA | NA | D | N | N | NA | 1 | FALSE | NA | NA | Natural Gas | NA | School K-12 | Elementary School | 50,001-100,000 | rural | Pre-2004 | 500593.5091 | 500593.5091 | 205243.3387
8269 | sz6 | Electric Resistance | Coil - Elec | Electricity | None | Misc Ducted | Electric Resistance | Coil - Elec | Electricity | None | 0.048 | 8 | 24028.4884 | None | None | 0 | NA | 0 | SZ Ducted | SZ Ducted | Constant Volume | FALSE | FALSE | FALSE | 55 | NA | FALSE | TRUE | FALSE | FALSE | FALSE | TRUE | FALSE | TRUE | 1 | 30 | 20+ Years | TRANE | SP1BB756A | 1 | NA | NA |  |  | NA | None |  | NA | N |  | N | NA | C | NA | NA | NA | NA | NA | NA | NA | FALSE | NA | NA | NA | NA | NA | NA | NA | NA | D | A | N | NA | 2 | FALSE | NA | NA | Natural Gas | NA | School K-12 | Elementary School | 50,001-100,000 | rural | Pre-2004 | 500593.5091 | 500593.5091 | 205243.3387
8269 | sz7 | Furnace | Furnace | Natural Gas | None | NA | Furnace | Furnace | Natural Gas | None | 0.21217 | 1 | 106209.2562 | None | None | 0 | NA | 0 | SZ Ducted | SZ Ducted | Constant Volume | FALSE | FALSE | FALSE | 54.1589 | NA | TRUE | TRUE | TRUE | TRUE | FALSE | TRUE | FALSE | TRUE | 1 | 30 | 20+ Years | TRANE | TVO303AGOC5KRR00 | 3 | NA | SE |  |  | NA | None |  | NA | N |  | N | NA | C | NA | NA | NA | NA | NA | NA | NA | FALSE | NA | NA | NA | NA | NA | NA | NA | NA | D | A | N | NA | 2 | FALSE | NA | NA | Natural Gas | NA | School K-12 | Elementary School | 50,001-100,000 | rural | Pre-2004 | 500593.5091 | 500593.5091 | 205243.3387
8269 | sz8 | Heat Pump | ASHP | Electricity | None | NA | Air-source Heat Pump | ASHP | Electricity | None | 0.048 | 9 | 24028.4884 | DX - Air | ASHP | 0.08 | 3 | 40047.4807 | SZ Ducted | SZ Ducted | Constant Volume | FALSE | FALSE | FALSE | 55 | NA | FALSE | TRUE | FALSE | FALSE | FALSE | TRUE | TRUE | TRUE | 2 | 4 | 0-4 Years | Bard |  | 5 | 1 | HP |  |  | NA | None |  | NA | DXA |  | N | NA | C | NA | NA | NA | NA | NA | NA | NA | FALSE | NA | NA | NA | NA | NA | NA | NA | NA | AU | N | Y-U | NA | 2 | FALSE | NA | NA | Natural Gas | NA | School K-12 | Elementary School | 50,001-100,000 | rural | Pre-2004 | 500593.5091 | 500593.5091 | 205243.3387
8269 | sz9 | Heat Pump | ASHP | Electricity | None | NA | Air-source Heat Pump | ASHP | Electricity | None | 0.048 | 10 | 24028.4884 | DX - Air | ASHP | 0.08 | 4 | 40047.4807 | SZ Ducted | SZ Ducted | Constant Volume | FALSE | FALSE | FALSE | 55 | NA | FALSE | TRUE | FALSE | FALSE | FALSE | TRUE | TRUE | TRUE | 2 | 15 | 10-19 Years | Bard |  | 5 | 1 | HP |  |  | NA | None |  | NA | DXA |  | N | NA | C | NA | NA | NA | NA | NA | NA | NA | FALSE | NA | NA | NA | NA | NA | NA | NA | NA | AU | N | Y-U | NA | 2 | FALSE | NA | NA | Natural Gas | NA | School K-12 | Elementary School | 50,001-100,000 | rural | Pre-2004 | 500593.5091 | 500593.5091 | 205243.3387
8270 | sz1 | Boiler | Boiler - Water | Natural Gas | Natural Gas | NA | Boiler | Boiler - Water | Natural Gas | Natural Gas | 0.82 | 1 | 593869.7789 | None | None | NA | NA | NA | SZ Ducted | SZ Ducted | Constant Volume | TRUE | FALSE | TRUE | 49.14 | NA | TRUE | TRUE | TRUE | TRUE | TRUE | TRUE | FALSE | TRUE | 12 | 10 | 10-19 Years | Taico Air Systems |  | 3 | NA | HWC |  |  | NA | NA |  | NA | N |  | N | NA | C | NA | NA | NA | NA | NA | NA | NA | FALSE | NA | NA | NA | NA | NA | NA | NA | NA | FCS | N | Y-Unk | FALSE | 3 | FALSE | NA | NA | Natural Gas | NA | School K-12 | Middle School | 50,001-100,000 | rural | Pre-2004 | 724231.4377 | 724231.4377 | 0
8270 | sz2 | Electric Resistance | Coil - Elec | Electricity | None | Unit Heater | Electric Resistance | Coil - Elec | Electricity | None | 0.18 | 2 | 130361.6588 | None | None | NA | NA | NA | Zonal | SZ Unducted w/Fan | Constant Volume | FALSE | FALSE | FALSE | 45 | NA | FALSE | TRUE | FALSE | FALSE | FALSE | FALSE | FALSE | FALSE | 4 | 10 | 10-19 Years | Amana |  | 11 | NA | NA |  |  | NA | NA |  | NA | N |  | N | NA | I | NA | NA | NA | NA | NA | NA | NA | FALSE | NA | NA | NA | NA | NA | NA | NA | NA | N | N | N | FALSE | NA | NA | NA | NA | Natural Gas | NA | School K-12 | Middle School | 50,001-100,000 | rural | Pre-2004 | 724231.4377 | 724231.4377 | 0
8345 | sz1 | Furnace | Furnace | Natural Gas | None | NA | Furnace | Furnace | Natural Gas | None | 1 | 1 | 316723.6032 | DX - Air | AC | 1 | 1 | 316723.6032 | SZ Ducted | SZ Ducted | Constant Volume | FALSE | FALSE | FALSE | 168 | 7655.5024 | TRUE | TRUE | TRUE | TRUE | TRUE | TRUE | TRUE | FALSE | 4 | 5 | 5-9 Years | LENNOX | TGA06032D514 | 1 | NA | SE |  |  | NA | NA |  | 65 | DXA |  | N | 60 | C | NA | NA | NA | NA | NA | NA | NA | FALSE | NA | NA | NA | NA | NA | NA | NA | NA | AU | N | NA | NA | 1 | FALSE | NA | NA | None | NA | Restaurant | Sit Down Restaurant | 5,001-20,000 | urban | 2004-2013 | 316723.6032 | 316723.6032 | 316723.6032
8411 | sz1 | Electric Resistance | Coil - Elec | Electricity | None | PTAC | Electric Resistance | Coil - Elec | Electricity | None | 0.65 | 1 | 2034870.2766 | DX - Air | PTAC | 0.65 | 1 | 2034870.2766 | Zonal | SZ Unducted w/Fan | NA | FALSE | FALSE | FALSE | 168 | 12631.5789 | FALSE | TRUE | FALSE | FALSE | FALSE | TRUE | TRUE | FALSE | 33 | NA | NA | CARRIER | XHA123D DISCREET 73XHAZ12301D | 6 | NA | NA |  |  | NA | NA |  | 9 | DXA |  | N | 12 | UNK | NA | NA | NA | NA | NA | NA | NA | FALSE | [12 empty] | NA | NA | NA | NA | None | NA | Lodging | Motel | 5,001-20,000 | urban | Pre-2004 | 3130569.6564 | 1437055.2801 | 1437055.2801 | bar: NA NA to NA NA
8426 | sz1 | Furnace | Furnace | Natural Gas | None | NA | Furnace | Furnace | Natural Gas | None | 0.76 | 1 | 313852.3454 | DX - Air | AC | 0.76 | 1 | 313852.3454 | SZ Ducted | SZ Ducted | Constant Volume | FALSE | FALSE | FALSE | NA | 2870.8134 | TRUE | TRUE | FALSE | FALSE | FALSE | TRUE | TRUE | TRUE | 3 | 19 | 10-19 Years | Trane | BYC030HIL0AB | 1 | NA | SE |  |  | NA | NA |  | 48 | DXA |  | N | 30 | I | NA | NA | NA | NA | NA | NA | NA | FALSE | NA | NA | NA | NA | NA | NA | NA | NA | AU | N | N | NA | 1 | FALSE | NA | NA | None | NA | Office | Office- Admin, Professional, Government, Financial | <5,001 | urban | Pre-2004 | 412963.6123 | 412963.6123 | 412963.6123
8426 | sz2 | Furnace | Furnace | Natural Gas | None | NA | Furnace | Furnace | Natural Gas | None | 0.24 | 2 | 99111.267 | DX - Air | AC | 0.24 | 2 | 99111.267 | SZ Ducted | SZ Ducted | Constant Volume | FALSE | FALSE | FALSE | NA | 2296.6507 | FALSE | FALSE | TRUE | FALSE | FALSE | TRUE | TRUE | TRUE | 2 | 21 | 20+ Years | Trane | YCC036F1L0BA | 1 | NA | SE |  |  | NA | NA |  | 48 | DXA |  | N | 36 | I | NA | NA | NA | NA | NA | NA | NA | FALSE | NA | NA | NA | NA | NA | NA | NA | NA | AU | N | N | NA | 1 | FALSE | NA | NA | None | NA | Office | Office- Admin, Professional, Government, Financial | <5,001 | urban | Pre-2004 | 412963.6123 | 412963.6123 | 412963.6123
8430 | sz1 | Furnace | Furnace | Natural Gas | None | NA | Furnace | Furnace | Natural Gas | None | 1 | 1 | 54191.2762 | None | None | 0 | NA | 0 | SZ Ducted | SZ Ducted | NA | FALSE | FALSE | FALSE | 50 | NA | TRUE | FALSE | FALSE | FALSE | FALSE | TRUE | FALSE | FALSE | 4 | 13 | 10-19 Years | NO ACCESS |  | 4 | NA | SE |  |  | NA | NA |  | NA | N |  | N | NA | UNK | NA | NA | NA | NA | NA | NA | NA | FALSE | [12 empty] | 1 | FALSE | NA | NA | None | NA | Other | Vocational Training | <5,001 | urban | Pre-2004 | 54191.2762 | 54191.2762 | 54191.2762 | bar: NA NA to NA NA
8430 | sz2 | None | None | None | None | NA | None | None | None | None | 0 | NA | 0 | DX - Air | AC | 1 | 1 | 54191.2762 | SZ Ducted | SZ Ducted | Constant Volume | FALSE | FALSE | FALSE | 50 | 6124.4019 | TRUE | FALSE | FALSE | FALSE | FALSE | FALSE | TRUE | FALSE | 4 | 13 | 10-19 Years | LENNOX | HS29-048-13Y | 1 | NA | NA |  |  | NA | NA |  | NA | DXA |  | N | 48 | I | NA | NA | NA | NA | NA | NA | NA | FALSE | NA | NA | NA | NA | NA | NA | NA | NA | D | A | NA | NA | 1 | FALSE | NA | NA | None | NA | Other | Vocational Training | <5,001 | urban | Pre-2004 | 54191.2762 | 54191.2762 | 54191.2762
8545 | sz1 | Furnace | Furnace | Natural Gas | None | NA | Furnace | Furnace | Natural Gas | None | 0.475 | 1 | 573973.3539 | None | None | NA | NA | NA | SZ Ducted | SZ Ducted | Constant Volume | FALSE | FALSE | FALSE | 40 | NA | TRUE | FALSE | TRUE | TRUE | FALSE | TRUE | FALSE | FALSE | 3 | 7 | 5-9 Years | REZOR |  | 4 | NA | SE |  |  | NA | NA |  | NA | N |  | N | NA | I | NA | NA | NA | NA | NA | NA | NA | FALSE | NA | NA | NA | NA | NA | NA | NA | NA | AU | N | N | FALSE | 1 | FALSE | NA | NA | None | NA | Retail/Service | Other Specialty Merchandise | 20,001-50,000 | urban | 2004-2013 | 1208364.9556 | 1208364.9556 | 0
8545 | sz2 | Furnace | Furnace | Natural Gas | None | NA | Furnace | Furnace | Natural Gas | None | 0.475 | 2 | 573973.3539 | None | None | NA | NA | NA | SZ Ducted | SZ Ducted | Constant Volume | FALSE | FALSE | FALSE | 40 | NA | TRUE | FALSE | TRUE | TRUE | FALSE | TRUE | FALSE | FALSE | 1 | 7 | 5-9 Years | RENZOR |  | 4 | NA | SE |  |  | NA | NA |  | NA | N |  | N | NA | I | NA | NA | NA | NA | NA | NA | NA | FALSE | NA | NA | NA | NA | NA | NA | NA | NA | AU | N | N | FALSE | 1 | FALSE | NA | NA | None | NA | Retail/Service | Other Specialty Merchandise | 20,001-50,000 | urban | 2004-2013 | 1208364.9556 | 1208364.9556 | 0
8545 | sz3 | Electric Resistance | Baseboard/Wall Heater | Electricity | None | Misc Zonal | Electric Resistance | Baseboard/Wall Heater | Electricity | None | 0.05 | 3 | 60418.2478 | None | None | NA | NA | NA | Zonal | Baseboard/Zonal w/ Minimal Fan | Constant Volume | FALSE | FALSE | FALSE | 40 | 748.2456 | FALSE | TRUE | FALSE | FALSE | FALSE | TRUE | FALSE | FALSE | 10 | 7 | 5-9 Years | NA |  | 10 | NA | NA |  |  | NA | NA |  | 3.412 | N |  | N | NA | I | NA | NA | NA | NA | NA | NA | NA | FALSE | NA | NA | NA | NA | NA | NA | NA | NA | AU | N | N | FALSE | 2 | FALSE | NA | NA | None | NA | Retail/Service | Other Specialty Merchandise | 20,001-50,000 | urban | 2004-2013 | 1208364.9556 | 1208364.9556 | 0
8548 | sz1 | Furnace | Furnace | Natural Gas | None | NA | Furnace | Furnace | Natural Gas | None | 0.39704 | 1 | 695807.9178 | DX - Air | AC | 0.38987 | 1 | 683233.0759 | SZ Ducted | SZ Ducted | Variable Air Volume | FALSE | FALSE | FALSE | NA | 15311.0048 | TRUE | FALSE | FALSE | TRUE | FALSE | TRUE | TRUE | TRUE | 1 | 7 | 5-9 Years | Trane |  | 1 | NA | SE |  |  | NA | NA |  | NA | DXA |  | N | 480 | V | NA | NA | NA | NA | NA | NA | NA | TRUE | NA | NA | NA | NA | NA | NA | NA | NA | D | A | NA | NA | 1 | FALSE | NA | NA | None | NA | Retail/Service | Other Specialty Merchandise | 20,001-50,000 | urban | 2004-2013 | 1752467.6632 | 1752467.6632 | 1752467.6632
8548 | sz2 | Heat Pump | ASHP | Electricity | None | NA | Air-source Heat Pump | ASHP | Electricity | None | 0.39704 | 2 | 695807.9178 | DX - Air | ASHP | 0.38987 | 2 | 683233.0759 | SZ Ducted | SZ Ducted | Constant Volume | FALSE | FALSE | FALSE | NA | 15311.0048 | TRUE | FALSE | FALSE | FALSE | FALSE | TRUE | TRUE | TRUE | 8 | 7 | 5-9 Years | Trane | 2TWA0060A3000AB | 5 | 1 | HP |  |  | NA | NA |  | NA | DXA |  | N | 60 | I | NA | NA | NA | NA | NA | NA | NA | FALSE | [12 empty] | 1 | FALSE | NA | NA | None | NA | Retail/Service | Other Specialty Merchandise | 20,001-50,000 | urban | 2004-2013 | 1752467.6632 | 1752467.6632 | 1752467.6632 | bar: NA NA to NA NA
8548 | sz3 | Heat Pump | Minisplit HP | Electricity | None | NA | Air-source Heat Pump | Minisplit HP | Electricity | None | 0.20591 | 3 | 360851.8275 | DX - Air | Minisplit HP | 0.22026 | 3 | 386001.5113 | Zonal | SZ Unducted w/Fan | Variable Air Volume | FALSE | FALSE | FALSE | 35.3398 | 1148.3254 | TRUE | TRUE | TRUE | TRUE | FALSE | FALSE | TRUE | FALSE | 3 | 7 | 5-9 Years | Mitsubishi | PUY-AL2NHA2 | 5 | 5 | HP |  |  | NA | NA |  | NA | DXA |  | N | 12 | V | NA | NA | NA | NA | NA | NA | NA | TRUE | NA | NA | NA | NA | NA | NA | NA | NA | D | N | NA | NA | 1 | FALSE | NA | NA | None | NA | Retail/Service | Other Specialty Merchandise | 20,001-50,000 | urban | 2004-2013 | 1752467.6632 | 1752467.6632 | 1752467.6632
8717 | sz1 | Electric Resistance | Coil - Elec | Electricity | None | PTAC | Electric Resistance | Coil - Elec | Electricity | None | 0.0080357 | 2 | 3525.3209 | DX - Air | PTAC | 0.0080357 | 2 | 3525.3209 | Zonal | SZ Unducted w/Fan | Constant Volume | FALSE | FALSE | FALSE | 84 | 6889.9522 | FALSE | TRUE | FALSE | FALSE | FALSE | TRUE | TRUE | TRUE | 6 | NA | NA | LodgingStar |  | 6 | NA | NA |  |  | NA | NA |  | NA | DXA |  | N | 36 | C | NA | NA | NA | NA | NA | NA | NA | FALSE | NA | NA | NA | NA | NA | NA | NA | NA | AU | N | N | NA | 1 | FALSE | NA | NA | None | NA | Lodging | Motel | 5,001-20,000 | rural | Pre-2004 | 438706.6058 | 428835.7072 | 428835.7072
8717 | sz2 | Electric Resistance | Coil - Elec | Electricity | None | PTAC | Electric Resistance | Coil - Elec | Electricity | None | 0.96946 | 1 | 425310.3862 | DX - Air | PTAC | 0.96946 | 1 | 425310.3862 | Zonal | SZ Unducted w/Fan | Constant Volume | FALSE | FALSE | FALSE | 84 | 25263.1579 | TRUE | TRUE | FALSE | FALSE | FALSE | TRUE | TRUE | TRUE | 22 | NA | NA | GE |  | 6 | NA | NA |  |  | NA | NA |  | NA | DXA |  | N | 36 | C | NA | NA | NA | NA | NA | NA | NA | FALSE | NA | NA | NA | NA | NA | NA | NA | NA | AU | N | N | NA | 2 | FALSE | NA | NA | None | NA | Lodging | Motel | 5,001-20,000 | rural | Pre-2004 | 438706.6058 | 428835.7072 | 428835.7072
8720 | sz1 | Electric Resistance | Baseboard/Wall Heater | Electricity | None | Misc Zonal | Electric Resistance | Baseboard/Wall Heater | Electricity | None | 0.33333 | 1 | 168170.8656 | None | None | 0 | NA | 0 | Zonal | Baseboard/Zonal w/ Minimal Fan | Constant Volume | FALSE | FALSE | FALSE | 35 | NA | TRUE | TRUE | FALSE | FALSE | FALSE | TRUE | FALSE | FALSE | 24 | 53 | 20+ Years | NA |  | 10 | NA | NA |  |  | NA | NA |  | NA | N |  | N | NA | C | NA | NA | NA | NA | NA | NA | NA | FALSE | [12 empty] | 4 | FALSE | NA | NA | None | NA | Lodging | Hotel | 20,001-50,000 | rural | Pre-2004 | 504512.5967 | 504512.5967 | 504512.5967 | bar: NA NA to NA NA
8720 | sz2 | Electric Resistance | Coil - Elec | Electricity | None | PTAC | Electric Resistance | Coil - Elec | Electricity | None | 0.33333 | 2 | 168170.8656 | DX - Air | PTAC | 1 | 1 | 504512.5967 | Zonal | SZ Unducted w/Fan | Constant Volume | FALSE | FALSE | FALSE | 35 | 22966.5072 | TRUE | TRUE | FALSE | FALSE | FALSE | TRUE | TRUE | FALSE | 20 | 53 | 20+ Years | NA |  | 6 | NA | NA |  |  | NA | NA |  | NA | DXA |  | N | 36 | C | NA | NA | NA | NA | NA | NA | NA | FALSE | [12 empty] | 4 | FALSE | NA | NA | None | NA | Lodging | Hotel | 20,001-50,000 | rural | Pre-2004 | 504512.5967 | 504512.5967 | 504512.5967 | bar: NA NA to NA NA
8720 | sz3 | Electric Resistance | Coil - Elec | Electricity | None | Unit Heater | Electric Resistance | Coil - Elec | Electricity | None | 0.33333 | 3 | 168170.8656 | None | None | 0 | NA | 0 | Zonal | SZ Unducted w/Fan | Constant Volume | FALSE | FALSE | FALSE | 35 | NA | TRUE | TRUE | FALSE | FALSE | FALSE | TRUE | FALSE | FALSE | 24 | 33 | 20+ Years | Amana |  | 11 | NA | NA |  |  | NA | NA |  | NA | N |  | N | NA | C | NA | NA | NA | NA | NA | NA | NA | FALSE | [12 empty] | 4 | FALSE | NA | NA | None | NA | Lodging | Hotel | 20,001-50,000 | rural | Pre-2004 | 504512.5967 | 504512.5967 | 504512.5967 | bar: NA NA to NA NA
8944 | sz1 | Furnace | Furnace | Natural Gas | None | NA | Furnace | Furnace | Natural Gas | None | 0.18664 | 1 | 180864.277 | DX - Air | AC | 0.191 | 3 | 185088.1847 | SZ Ducted | SZ Ducted | Constant Volume | FALSE | FALSE | FALSE | 70 | 2631.5789 | TRUE | TRUE | TRUE | TRUE | FALSE | TRUE | TRUE | TRUE | 1 | 22 | 20+ Years | Bryant | 350MAV060120 | 4 | NA | SE |  |  | NA | NA |  | 120 | DXA |  | N | NA | C | NA | NA | NA | NA | NA | NA | NA | FALSE | NA | NA | NA | NA | NA | NA | NA | NA | AU | N | Y-Z | FALSE | 1 | FALSE | NA | NA | Natural Gas | NA | Residential Care | Nursing Home | 20,001-50,000 | rural | Pre-2004 | 969056.8182 | 969056.8182 | 969056.8182
8944 | sz2 | Furnace | Furnace | Natural Gas | None | NA | Furnace | Furnace | Natural Gas | None | 0.18664 | 2 | 180864.277 | DX - Air | AC | 0.191 | 4 | 185088.1847 | SZ Ducted | SZ Ducted | Constant Volume | FALSE | FALSE | FALSE | 70 | 2631.5789 | TRUE | TRUE | TRUE | TRUE | FALSE | TRUE | TRUE | TRUE | 1 | 22 | 20+ Years | Trane |  | 4 | NA | SE |  |  | NA | NA |  | 120 | DXA |  | N | NA | C | NA | NA | NA | NA | NA | NA | NA | FALSE | NA | NA | NA | NA | NA | NA | NA | NA | AU | N | Y-Z | FALSE | 1 | FALSE | NA | NA | Natural Gas | NA | Residential Care | Nursing Home | 20,001-50,000 | rural | Pre-2004 | 969056.8182 | 969056.8182 | 969056.8182
8944 | sz3 | Boiler | Boiler - Water | Natural Gas | Natural Gas | NA | Boiler | Boiler - Water | Natural Gas | Natural Gas | 0.069091 | 6 | 66953.0165 | None | None | 0 | NA | 0 | Zonal | Baseboard/Zonal w/ Minimal Fan | NA | TRUE | FALSE | TRUE | 70 | NA | TRUE | FALSE | FALSE | FALSE | FALSE | TRUE | FALSE | FALSE | 1 | 62 | 20+ Years | NA |  | 10 | NA | HWC |  |  | NA | NA |  | NA | N |  | N | NA | NA | NA | NA | NA | NA | NA | NA | NA | FALSE | NA | NA | NA | NA | NA | NA | NA | NA | N | NA | Y-U | FALSE | 2 | FALSE | NA | NA | Natural Gas | NA | Residential Care | Nursing Home | 20,001-50,000 | rural | Pre-2004 | 969056.8182 | 969056.8182 | 969056.8182
8944 | sz4 | Furnace | Furnace | Natural Gas | None | NA | Furnace | Furnace | Natural Gas | None | 0.065753 | 7 | 63718.8045 | DX - Air | AC | 0.065753 | 7 | 63718.8045 | SZ Ducted | SZ Ducted | Constant Volume | FALSE | FALSE | FALSE | 70 | 6379.5853 | FALSE | FALSE | TRUE | FALSE | FALSE | TRUE | TRUE | TRUE | 2 | 22 | 20+ Years | Trane | ttr036c100a0 | 4 | NA | SE |  |  | NA | NA |  | 100 | DXA |  | N | 100 | C | NA | NA | NA | NA | NA | NA | NA | FALSE | NA | NA | NA | NA | NA | NA | NA | NA | AU | N | Y-Z | FALSE | 1 | FALSE | NA | NA | Natural Gas | NA | Residential Care | Nursing Home | 20,001-50,000 | rural | Pre-2004 | 969056.8182 | 969056.8182 | 969056.8182
8944 | sz5 | Furnace | Furnace | Natural Gas | None | NA | Furnace | Furnace | Natural Gas | None | 0.053206 | 8 | 51559.9875 | DX - Air | AC | 0.069373 | 6 | 67225.9801 | SZ Ducted | SZ Ducted | Constant Volume | FALSE | FALSE | FALSE | 70 | 1148.3254 | TRUE | TRUE | FALSE | FALSE | FALSE | FALSE | TRUE | FALSE | 1 | 22 | 20+ Years | Bryant | 552an018f | 1 | NA | SE |  |  | NA | NA |  | NA | DXA |  | N | 36 | C | NA | NA | NA | NA | NA | NA | NA | FALSE | NA | NA | NA | NA | NA | NA | NA | NA | AU | N | Y-Z | FALSE | 1 | FALSE | NA | NA | Natural Gas | NA | Residential Care | Nursing Home | 20,001-50,000 | rural | Pre-2004 | 969056.8182 | 969056.8182 | 969056.8182
8944 | sz6 | Furnace | Furnace | Natural Gas | None | NA | Furnace | Furnace | Natural Gas | None | 0.18106 | 3 | 175453.8922 | DX - Air | AC | 0.20812 | 1 | 201677.9402 | SZ Ducted | SZ Ducted | Constant Volume | FALSE | FALSE | FALSE | 70 | 3444.9761 | TRUE | TRUE | FALSE | FALSE | FALSE | TRUE | TRUE | TRUE | 3 | 22 | 20+ Years | Reznor |  | 1 | NA | SE |  |  | NA | NA |  | NA | DXA |  | N | 36 | C | NA | NA | NA | NA | NA | NA | NA | FALSE | NA | NA | NA | NA | NA | NA | NA | NA | AU | N | Y-Z | FALSE | 1 | FALSE | NA | NA | Natural Gas | NA | Residential Care | Nursing Home | 20,001-50,000 | rural | Pre-2004 | 969056.8182 | 969056.8182 | 969056.8182
8944 | sz7 | Furnace | Furnace | Natural Gas | None | NA | Furnace | Furnace | Natural Gas | None | 0.1787 | 4 | 173167.8694 | DX - Air | AC | 0.19864 | 2 | 192489.9125 | SZ Ducted | SZ Ducted | Constant Volume | FALSE | FALSE | FALSE | 70 | 3189.7927 | TRUE | TRUE | FALSE | TRUE | FALSE | TRUE | TRUE | TRUE | 1 | 22 | 20+ Years | Trane | xe1000tr025c100a4 | 4 | NA | SE |  |  | NA | NA |  | 100 | DXA |  | N | 100 | I | NA | NA | NA | NA | NA | NA | NA | FALSE | NA | NA | NA | NA | NA | NA | NA | NA | D | N | Y-U | NA | 2 | FALSE | NA | NA | Natural Gas | NA | Residential Care | Nursing Home | 20,001-50,000 | rural | Pre-2004 | 969056.8182 | 969056.8182 | 969056.8182
8944 | sz8 | Electric Resistance | Coil - Elec | Electricity | None | Misc Zonal | Electric Resistance | Coil - Elec | Electricity | None | 0.078917 | 5 | 76474.694 | DX - Air | Room AC | 0.076123 | 5 | 73767.8115 | Zonal | SZ Unducted w/Fan | Constant Volume | FALSE | FALSE | FALSE | 70 | 2296.6507 | FALSE | TRUE | FALSE | TRUE | FALSE | TRUE | TRUE | TRUE | 2 | 20 | 20+ Years | Rheem | RAKA037JAZ | 8 | NA | NA |  |  | NA | NA |  | NA | DXA |  | N | 36 | I | NA | NA | NA | NA | NA | NA | NA | FALSE | NA | NA | NA | NA | NA | NA | NA | NA | D | N | Y-U | NA | 2 | FALSE | NA | NA | Natural Gas | NA | Residential Care | Nursing Home | 20,001-50,000 | rural | Pre-2004 | 969056.8182 | 969056.8182 | 969056.8182
8944 | sz9 | Electric Resistance | Coil - Elec | Electricity | None | PTAC | Electric Resistance | Coil - Elec | Electricity | None | 0 | NA | 0 | DX - Air | PTAC | 0 | NA | 0 | Zonal | SZ Unducted w/Fan | Constant Volume | FALSE | FALSE | FALSE | NA | 3444.9761 | FALSE | FALSE | FALSE | FALSE | TRUE | TRUE | TRUE | FALSE | 3 | 15 | 10-19 Years | Amana |  | 6 | NA | NA |  |  | NA | NA |  | NA | DXA |  | N | 36 | C | NA | NA | NA | NA | NA | NA | NA | FALSE | NA | NA | NA | NA | NA | NA | NA | NA | AU | N | N | NA | 4 | FALSE | NA | NA | Natural Gas | NA | Residential Care | Nursing Home | 20,001-50,000 | rural | Pre-2004 | 969056.8182 | 969056.8182 | 969056.8182
8946 | sz1 | Furnace | Furnace | Natural Gas | None | NA | Furnace | Furnace | Natural Gas | None | 0.27 | 2 | 398697.6623 | DX - Air | AC | 0.27 | 1 | 398697.6623 | SZ Ducted | SZ Ducted | Constant Volume | FALSE | FALSE | FALSE | NA | 15311.0048 | FALSE | FALSE | TRUE | FALSE | TRUE | TRUE | TRUE | TRUE | 8 | 19 | 10-19 Years | Trane | YCC060F3M0BC | 1 | NA | SE |  |  | NA | None |  | 125 | DXA |  | N | 60 | I | NA | NA | NA | NA | NA | NA | NA | FALSE | NA | NA | NA | NA | NA | NA | NA | NA | AU | N | N | FALSE | 1 | FALSE | NA | NA | Natural Gas | NA | Residential Care | Nursing Home | 20,001-50,000 | rural | Pre-2004 | 1476658.0087 | 1476658.0087 | 398697.6623
8946 | sz2 | Boiler | Boiler - Water | Natural Gas | Natural Gas | NA | Boiler | Boiler - Water | Natural Gas | Natural Gas | 0.73 | 1 | 1077960.3463 | None | None | 0 | NA | 0 | Zonal | Baseboard/Zonal w/ Minimal Fan | NA | TRUE | FALSE | TRUE | 168 | NA | TRUE | TRUE | FALSE | TRUE | FALSE | TRUE | FALSE | FALSE | NA | NA | NA | NA |  | 10 | NA | HWC |  |  | NA | NA |  | NA | N |  | N | NA | NA | NA | NA | NA | NA | NA | NA | NA | FALSE | NA | NA | NA | NA | NA | NA | NA | NA | N | N | N | FALSE | 1 | FALSE | NA | NA | Natural Gas | NA | Residential Care | Nursing Home | 20,001-50,000 | rural | Pre-2004 | 1476658.0087 | 1476658.0087 | 398697.6623
8954 | sz1 | Electric Resistance | Coil - Elec | Electricity | None | Misc Ducted | Electric Resistance | Coil - Elec | Electricity | None | 1 | 1 | 117660.4385 | DX - Air | AC | 1 | 1 | 117660.4385 | SZ Ducted | SZ Ducted | Constant Volume | FALSE | FALSE | FALSE | 101.8077 | NA | TRUE | FALSE | FALSE | FALSE | FALSE | TRUE | TRUE | TRUE | 1 | 11 | 10-19 Years | NA |  | 1 | NA | NA |  |  | NA | NA |  | NA | DXA |  | N | NA | I | NA | NA | NA | NA | NA | NA | NA | FALSE | NA | NA | NA | NA | NA | NA | NA | NA | D | NA | N | NA | 1 | FALSE | NA | NA | None | NA | Grocery | Gas Station With A Convenience Store | <5,001 | rural | Pre-2004 | 117660.4385 | 117660.4385 | 117660.4385
8958 | sz1 | Furnace | Furnace | Natural Gas | None | NA | Furnace | Furnace | Natural Gas | None | 0.06 | 2 | 616299.66 | None | None | NA | NA | NA | SZ Ducted | SZ Ducted | Constant Volume | FALSE | FALSE | FALSE | 59 | 986.8421 | FALSE | TRUE | FALSE | FALSE | FALSE | TRUE | FALSE | TRUE | 1 | 16 | 10-19 Years | Lennox | 80MGF2-45A-7 | 4 | NA | SE |  |  | NA | NA |  | 45 | N |  | N | NA | I | NA | NA | NA | NA | NA | NA | NA | FALSE | NA | NA | NA | NA | NA | NA | NA | NA | AU | N | N | FALSE | 2 | FALSE | NA | NA | None | NA | Retail/Service | Vehicle Repair | 5,001-20,000 | rural | Pre-2004 | 10271661 | 10271661 | 0
8958 | sz2 | Furnace | Unit Heater | Natural Gas | None | NA | Furnace | Unit Heater | Natural Gas | None | 0.94 | 1 | 9655361.34 | None | None | NA | NA | NA | Zonal | SZ Unducted w/Fan | Constant Volume | FALSE | FALSE | FALSE | 50.7021 | 13157.8947 | TRUE | FALSE | TRUE | FALSE | FALSE | TRUE | FALSE | FALSE | 2 | 16 | 10-19 Years | Lennox | LF24-300A-Z | 9 | NA | SE |  |  | NA | NA |  | 300 | N |  | N | NA | I | NA | NA | NA | NA | NA | NA | NA | FALSE | NA | NA | NA | NA | NA | NA | NA | NA | N | N | N | FALSE | 2 | FALSE | NA | NA | None | NA | Retail/Service | Vehicle Repair | 5,001-20,000 | rural | Pre-2004 | 10271661 | 10271661 | 0
8958 | sz3 | Unknown | Unknown | None | None | NA | Unknown | Unknown | None | None | 0 | NA | 0 | None | None | NA | NA | NA | Zonal | Unknown | Constant Volume | FALSE | FALSE | FALSE | 50.7021 | NA | TRUE | FALSE | TRUE | FALSE | FALSE | FALSE | FALSE | TRUE | 1 | 16 | 10-19 Years | Unknown |  | 7 | NA | NA |  |  | NA | NA |  | NA | N |  | N | NA | I | NA | NA | NA | NA | NA | NA | NA | FALSE | NA | NA | NA | NA | NA | NA | NA | NA | AU | N | N | FALSE | 4 | FALSE | NA | NA | None | NA | Retail/Service | Vehicle Repair | 5,001-20,000 | rural | Pre-2004 | 10271661 | 10271661 | 0
8978 | mz1 | Furnace | Furnace | Natural Gas | None | NA | Furnace | Furnace | Natural Gas | None | 0.95326 | 1 | 496227.6007 | None | None | NA | NA | NA | Unknown | Unknown | None | FALSE | FALSE | FALSE | 45 | 42763.1579 | TRUE | TRUE | TRUE | TRUE | TRUE | TRUE | FALSE | TRUE | 26 | 15 | 10-19 Years | Lennox | G26Q4/5-75-1 | NA | NA | SE |  |  | NA | NA | NA | 75 | N | NA | N | NA | NA | CV | NA |  | NA | OV |  | N | NA | NA | TRUE | 19.5 | TRUE | FALSE | FALSE | FALSE | FALSE | NA | A | Y-Z | TRUE | 3 | FALSE | TRUE | NA | None | NA | School K-12 | Elementary School | 50,001-100,000 | rural | Pre-2004 | 520558.0076 | 520558.0076 | 0
8978 | mz2 | Furnace | Furnace | Natural Gas | None | NA | Furnace | Furnace | Natural Gas | None | 0.034158 | 2 | 17781.3883 | None | None | NA | NA | NA | SZ Ducted | SZ Ducted | None | FALSE | FALSE | FALSE | 45 | 17543.8596 | TRUE | FALSE | FALSE | TRUE | FALSE | TRUE | FALSE | TRUE | 4 | 15 | 10-19 Years | Lennox | G24-200A-1 | NA | NA | SE |  |  | NA | NA | NA | 200 | N | NA | N | NA | NA | CV | 1 |  | NA | OV |  | N | NA | NA | TRUE | 3 | TRUE | FALSE | FALSE | FALSE | FALSE | NA | A | Y-Z | TRUE | 3 | FALSE | TRUE | NA | None | NA | School K-12 | Elementary School | 50,001-100,000 | rural | Pre-2004 | 520558.0076 | 520558.0076 | 0
8978 | mz3 | Furnace | Furnace | Natural Gas | None | NA | Furnace | Furnace | Natural Gas | None | 0.012581 | 3 | 6549.0186 | None | None | NA | NA | NA | SZ Ducted | SZ Ducted | None | FALSE | FALSE | FALSE | 45 | 9800 | TRUE | FALSE | FALSE | FALSE | FALSE | TRUE | FALSE | FALSE | 1 | 15 | 10-19 Years | Sterling | M1B-ME40B2G01B6354A2A5B5J1 | NA | NA | SE |  |  | NA | NA | NA | 400 | N | NA | N | NA | NA | CV | 1 |  | 9800 | OV |  | N | NA | NA | TRUE | 0.75 | TRUE | FALSE | FALSE | FALSE | FALSE | NA | A | Y-Z | FALSE | 3 | FALSE | TRUE | NA | None | NA | School K-12 | Elementary School | 50,001-100,000 | rural | Pre-2004 | 520558.0076 | 520558.0076 | 0
15004 | sz1 | Furnace | Furnace | Natural Gas | None | NA | Furnace | Furnace | Natural Gas | None | 0.43 | 1 | 916428.3682 | DX - Air | AC | 0.43 | 1 | 916428.3682 | SZ Ducted | SZ Ducted | Constant Volume | FALSE | FALSE | FALSE | 45 | 5741.6268 | FALSE | TRUE | TRUE | FALSE | FALSE | TRUE | TRUE | TRUE | 2 | 8 | 5-9 Years | Carrier | 48TMD008A601HQ | 1 | NA | CE |  |  | NA | NA |  | 125 | DXA |  | N | 90 | C | NA | NA | NA | NA | NA | NA | NA | FALSE | NA | NA | NA | NA | NA | NA | NA | NA | FCS | A | Y-U | FALSE | 1 | FALSE | NA | NA | None | NA | Warehouse | Warehouse, Storage | 20,001-50,000 | urban | 2004-2013 | 2131228.7632 | 2131228.7632 | 916428.3682
15004 | sz2 | Furnace | Unit Heater | Natural Gas | None | NA | Furnace | Unit Heater | Natural Gas | None | 0.285 | 2 | 607400.1975 | None | None | 0 | NA | 0 | Zonal | SZ Unducted w/Fan | Constant Volume | FALSE | FALSE | FALSE | 45 | NA | TRUE | FALSE | FALSE | FALSE | FALSE | TRUE | FALSE | FALSE | 6 | 8 | 5-9 Years | RENZOR | UH1 | 9 | NA | SE |  |  | NA | NA |  | NA | N |  | N | NA | I | NA | NA | NA | NA | NA | NA | NA | FALSE | NA | NA | NA | NA | NA | NA | NA | NA | AU | N | N | FALSE | 1 | FALSE | NA | NA | None | NA | Warehouse | Warehouse, Storage | 20,001-50,000 | urban | 2004-2013 | 2131228.7632 | 2131228.7632 | 916428.3682
15004 | sz3 | Furnace | Infrared | Natural Gas | None | NA | Furnace | Infrared | Natural Gas | None | 0.285 | 3 | 607400.1975 | None | None | 0 | NA | 0 | Zonal | Radiant | NA | FALSE | FALSE | FALSE | 45 | NA | TRUE | FALSE | FALSE | FALSE | FALSE | TRUE | FALSE | FALSE | 1 | 2 | 0-4 Years | NA |  | 13 | NA | SE |  |  | NA | NA |  | NA | N |  | N | NA | NA | NA | NA | NA | NA | NA | NA | NA | FALSE | NA | NA | NA | NA | NA | NA | NA | NA | N | NA | N | FALSE | 4 | FALSE | NA | NA | None | NA | Warehouse | Warehouse, Storage | 20,001-50,000 | urban | 2004-2013 | 2131228.7632 | 2131228.7632 | 916428.3682
15005 | sz1 | Furnace | Furnace | Natural Gas | None | NA | Furnace | Furnace | Natural Gas | None | 0.72 | 1 | 76071.0787 | DX - Air | AC | 0.76 | 1 | 80297.2498 | SZ Ducted | SZ Ducted | Constant Volume | FALSE | FALSE | FALSE | 168 | 1973.6842 | TRUE | TRUE | FALSE | FALSE | FALSE | TRUE | TRUE | TRUE | 1 | 20 | 20+ Years | InterCity Products | PGAA24D1151 | 1 | NA | SE |  |  | NA | NA |  | 90 | DXA |  | N | NA | I | NA | NA | NA | NA | NA | NA | NA | FALSE | NA | NA | NA | NA | NA | NA | NA | NA | AU | N | N | FALSE | 2 | FALSE | NA | NA | None | NA | Grocery | Other Grocery | <5,001 | urban | Pre-2004 | 105654.276 | 76071.0787 | 80297.2498
15006 | sz1 | Furnace | Furnace | Natural Gas | None | NA | Furnace | Furnace | Natural Gas | None | 0.81 | 1 | 705962.1621 | DX - Air | AC | 0.81 | 1 | 705962.1621 | SZ Ducted | SZ Ducted | Constant Volume | FALSE | FALSE | FALSE | 91 | 1913.8756 | TRUE | TRUE | FALSE | FALSE | FALSE | TRUE | TRUE | TRUE | 1 | NA | NA | Goodman | CPG0600903BXXXBA | 1 | NA | SE |  |  | NA | NA |  | 92 | DXA |  | N | 60 | I | NA | NA | NA | NA | NA | NA | NA | FALSE | NA | NA | NA | NA | NA | NA | NA | NA | AU | N | N | FALSE | 1 | FALSE | NA | NA | None | NA | Restaurant | Take-out Restaurant | <5,001 | urban | Pre-2004 | 871558.2248 | 705962.1621 | 705962.1621
15008 | sz1 | None | None | None | None | NA | None | None | None | None | 0 | NA | 0 | Evaporative | Evaportive | 0.63158 | 1 | 726735.2723 | SZ Ducted | MAU/Swamp | Constant Volume | FALSE | FALSE | FALSE | 60 | 1148.3254 | TRUE | FALSE | FALSE | FALSE | FALSE | FALSE | TRUE | FALSE | 1 | NA | NA | NA |  | 14 | NA | NA |  |  | NA | NA |  | NA | E |  | N | 36 | I | NA | NA | NA | NA | NA | NA | NA | FALSE | NA | NA | NA | NA | NA | NA | NA | NA | N | A | N | TRUE | 4 | FALSE | NA | NA | None | NA | Retail/Service | Other Specialty Merchandise | <5,001 | urban | Pre-2004 | 1150664.1812 | 1150664.1812 | 1150664.1812
15008 | sz2 | None | None | None | None | NA | None | None | None | None | 0 | NA | 0 | DX - Air | Room AC | 0.36842 | 2 | 423928.9089 | Zonal | SZ Unducted w/Fan | Constant Volume | FALSE | FALSE | FALSE | 60 | 669.8565 | TRUE | FALSE | FALSE | FALSE | FALSE | FALSE | TRUE | FALSE | 3 | NA | NA | NA |  | 8 | NA | NA |  |  | NA | NA |  | NA | DXA |  | N | 7 | I | NA | NA | NA | NA | NA | NA | NA | FALSE | NA | NA | NA | NA | NA | NA | NA | NA | N | N | N | FALSE | 4 | FALSE | NA | NA | None | NA | Retail/Service | Other Specialty Merchandise | <5,001 | urban | Pre-2004 | 1150664.1812 | 1150664.1812 | 1150664.1812
15008 | sz3 | Electric Resistance | Baseboard/Wall Heater | Electricity | None | Misc Zonal | Electric Resistance | Baseboard/Wall Heater | Electricity | None | 1 | 1 | 1150664.1812 | None | None | 0 | NA | 0 | Zonal | Baseboard/Zonal w/ Minimal Fan | NA | FALSE | FALSE | FALSE | 60 | 897.8947 | TRUE | FALSE | FALSE | FALSE | FALSE | TRUE | FALSE | FALSE | 6 | NA | NA | NA |  | 10 | NA | NA |  |  | NA | NA |  | 6.824 | N |  | N | NA | NA | NA | NA | NA | NA | NA | NA | NA | FALSE | NA | NA | NA | NA | NA | NA | NA | NA | N | N | N | FALSE | 4 | FALSE | NA | NA | None | NA | Retail/Service | Other Specialty Merchandise | <5,001 | urban | Pre-2004 | 1150664.1812 | 1150664.1812 | 1150664.1812
15009 | sz1 | Heat Pump | ASHP | Electricity | None | NA | Air-source Heat Pump | ASHP | Electricity | None | 0.33333 | 2 | 91763.8473 | DX - Air | ASHP | 1 | 1 | 275291.5418 | SZ Ducted | SZ Ducted | Constant Volume | FALSE | FALSE | FALSE | 65 | 1913.8756 | TRUE | TRUE | TRUE | TRUE | FALSE | FALSE | TRUE | TRUE | 1 | 17 | 10-19 Years | Trane | XL1200TTX0606100A1 | 5 | 1 | HP |  |  | NA | NA |  | NA | DXA |  | N | 60 | I | NA | NA | NA | NA | NA | NA | NA | FALSE | NA | NA | NA | NA | NA | NA | NA | NA | N | N | N | FALSE | 1 | FALSE | NA | NA | None | NA | School K-12 | Pre-school | <5,001 | urban | Pre-2004 | 275291.5418 | 275291.5418 | 275291.5418
15009 | sz2 | Furnace | Furnace | Natural Gas | None | NA | Furnace | Furnace | Natural Gas | None | 0.66667 | 1 | 183527.6946 | None | None | 0 | NA | 0 | SZ Ducted | SZ Ducted | Constant Volume | FALSE | FALSE | FALSE | 65 | NA | TRUE | TRUE | TRUE | TRUE | FALSE | TRUE | FALSE | FALSE | 1 | 17 | 10-19 Years | Trane |  | 4 | NA | SE |  |  | NA | NA | NA | NA | N |  | N | NA | I | NA | NA | NA | NA | NA | NA | NA | FALSE | NA | NA | NA | NA | NA | NA | NA | NA | N | N | N | FALSE | 1 | FALSE | NA | NA | None | NA | School K-12 | Pre-school | <5,001 | urban | Pre-2004 | 275291.5418 | 275291.5418 | 275291.5418
15010 | sz1 | Heat Pump | ASHP | Electricity | None | NA | Air-source Heat Pump | ASHP | Electricity | None | 0.62646 | 1 | 604536.6793 | DX - Air | ASHP | 0.62646 | 1 | 604536.6793 | SZ Ducted | SZ Ducted | Constant Volume | FALSE | FALSE | FALSE | 168 | 10271.1324 | TRUE | TRUE | FALSE | FALSE | FALSE | TRUE | TRUE | FALSE | 7 | 10 | 10-19 Years | Trane | WCC048F | 5 | 1 | HP |  |  | NA | NA |  | 46 | DXA |  | N | 46 | I | NA | NA | NA | NA | NA | NA | NA | FALSE | NA | NA | NA | NA | NA | NA | NA | NA | OW | N | N | FALSE | 2 | FALSE | NA | NA | None | NA | Office | Office- Admin, Professional, Government, Financial | 20,001-50,000 | rural | Pre-2004 | 965005.7551 | 965005.7551 | 965005.7551
15010 | sz2 | Heat Pump | ASHP | Electricity | None | NA | Air-source Heat Pump | ASHP | Electricity | None | 0.37354 | 2 | 360469.0758 | DX - Air | ASHP | 0.37354 | 2 | 360469.0758 | SZ Ducted | SZ Ducted | Constant Volume | FALSE | FALSE | FALSE | 168 | 6124.4019 | TRUE | TRUE | FALSE | FALSE | FALSE | TRUE | TRUE | TRUE | 4 | 3 | 0-4 Years | Coleman | W0F9926067 | 5 | 1 | HP |  |  | NA | NA |  | 48 | DXA |  | N | 48 | I | NA | NA | NA | NA | NA | NA | NA | FALSE | NA | NA | NA | NA | NA | NA | NA | NA | AU | A | N | FALSE | 2 | FALSE | NA | NA | None | NA | Office | Office- Admin, Professional, Government, Financial | 20,001-50,000 | rural | Pre-2004 | 965005.7551 | 965005.7551 | 965005.7551
15011 | mz1 | Heat Pump | WSHP | Electricity | Off-site Hot Water | NA | Water-source Heat Pump | WSHP | Electricity | Off-site Hot Water | 0.65001 | 1 | 1231783.6034 | DX - Water | WSHP | 0.65001 | 1 | 1231783.6034 | Water-source HP Loop | SZ Ducted | NA | TRUE | TRUE | TRUE | NA | 44800 | TRUE | FALSE | FALSE | FALSE | FALSE | TRUE | TRUE | FALSE | 112 | 14 | 10-19 Years | Mammoth | D-009-HHG | NA | 2 | HP |  |  | NA | NA | NA | 11 | DXW | NA | N | 8.1 | NA | VAV | 1 |  | 400 | NA |  | UNK | NA | NA | TRUE | 0.83 | FALSE | FALSE | FALSE | FALSE | TRUE | NA | N | N | FALSE | 2 | FALSE | FALSE | NA | Off-site Hot Water | None | Lodging | Hotel | 50,001-100,000 | urban | Pre-2004 | 1895035.0853 | 1895035.0853 | 1895035.0853
15011 | mz2 | Heat Pump | WSHP | Electricity | Off-site Hot Water | NA | Water-source Heat Pump | WSHP | Electricity | Off-site Hot Water | 0.17961 | 2 | 340361.2588 | DX - Water | WSHP | 0.17961 | 2 | 340361.2588 | Water-source HP Loop | SZ Ducted | NA | TRUE | TRUE | TRUE | 168 | 7200 | FALSE | FALSE | TRUE | FALSE | FALSE | TRUE | TRUE | FALSE | 18 | 14 | 10-19 Years | NA |  | NA | 2 | HP |  |  | NA | NA | NA | NA | DXW | NA | N | 12 | NA | VAV | 1 |  | 400 | NA |  | UNK | NA | NA | FALSE | 0 | FALSE | FALSE | FALSE | FALSE | TRUE | NA | N | N | FALSE | 2 | FALSE | FALSE | NA | Off-site Hot Water | None | Lodging | Hotel | 50,001-100,000 | urban | Pre-2004 | 1895035.0853 | 1895035.0853 | 1895035.0853
15011 | mz3 | Heat Pump | WSHP | Electricity | Off-site Hot Water | NA | Water-source Heat Pump | WSHP | Electricity | Off-site Hot Water | 0.17039 | 3 | 322890.2231 | DX - Water | WSHP | 0.17039 | 3 | 322890.2231 | Water-source HP Loop | SZ Ducted | NA | TRUE | TRUE | TRUE | 88.668 | 4274.3222 | FALSE | TRUE | FALSE | TRUE | TRUE | TRUE | TRUE | TRUE | 2 | 1 | 0-4 Years | Carrier | 50PCV060RCC3013 | NA | 2 | HP |  |  | NA | NA | NA | 64 | DXW | NA | N | 67 | NA | VAV | 1 |  | NA | W |  | UNK | NA | NA | FALSE | 0 | FALSE | FALSE | FALSE | FALSE | TRUE | NA | N | N | FALSE | 2 | FALSE | FALSE | NA | Off-site Hot Water | None | Lodging | Hotel | 50,001-100,000 | urban | Pre-2004 | 1895035.0853 | 1895035.0853 | 1895035.0853
15012 | sz2 | Furnace | Furnace | Natural Gas | None | NA | Furnace | Furnace | Natural Gas | None | 1 | 1 | 222376.2004 | DX - Air | AC | 1 | 1 | 222376.2004 | SZ Ducted | SZ Ducted | Constant Volume | FALSE | FALSE | FALSE | 57.5 | 1531.1005 | TRUE | TRUE | FALSE | FALSE | FALSE | TRUE | TRUE | TRUE | 1 | 11 | 10-19 Years | American Standard | Freedom 90/Allegiance 11 MAAUX100C948D2/2A7A1048A1000AA | 4 | NA | SE |  |  | NA | NA |  | 94 | DXA |  | N | 48 | I | NA | NA | NA | NA | NA | NA | NA | FALSE | NA | NA | NA | NA | NA | NA | NA | NA | AU | N | N | FALSE | 1 | FALSE | NA | NA | None | NA | Residential Care | Other Residential Care | <5,001 | urban | Pre-2004 | 222376.2004 | 222376.2004 | 222376.2004
15013 | sz1 | Furnace | Unit Heater | Natural Gas | None | NA | Furnace | Unit Heater | Natural Gas | None | 0.475 | 1 | 2346557.4735 | None | None | 0 | NA | 0 | Zonal | SZ Unducted w/Fan | Constant Volume | FALSE | FALSE | FALSE | NA | NA | FALSE | TRUE | FALSE | FALSE | FALSE | TRUE | FALSE | FALSE | 3 | NA | NA | Janitrol |  | 9 | NA | SE |  |  | NA | NA |  | NA | N |  | N | NA | C | NA | NA | NA | NA | NA | NA | NA | FALSE | NA | NA | NA | NA | NA | NA | NA | NA | OW | N | N | FALSE | 2 | FALSE | NA | NA | None | NA | Retail/Service | Vehicle Repair | 5,001-20,000 | urban | Pre-2004 | 4940120.9967 | 4940120.9967 | 247006.0498
15013 | sz2 | Furnace | Unit Heater | Natural Gas | None | NA | Furnace | Unit Heater | Natural Gas | None | 0.475 | 2 | 2346557.4735 | None | None | 0 | NA | 0 | Zonal | SZ Unducted w/Fan | Constant Volume | FALSE | FALSE | FALSE | NA | 3311.4035 | FALSE | TRUE | FALSE | FALSE | FALSE | TRUE | FALSE | FALSE | 1 | NA | NA | Modine Manufacturing Company | PD-150AE9130 | 9 | NA | SE |  |  | NA | NA |  | 151 | N |  | N | NA | C | NA | NA | NA | NA | NA | NA | NA | FALSE | NA | NA | NA | NA | NA | NA | NA | NA | OW | N | N | FALSE | 2 | FALSE | NA | NA | None | NA | Retail/Service | Vehicle Repair | 5,001-20,000 | urban | Pre-2004 | 4940120.9967 | 4940120.9967 | 247006.0498
15013 | sz3 | None | None | None | None | NA | None | None | None | None | 0 | NA | 0 | DX - Air | AC | 0.05 | 1 | 247006.0498 | SZ Ducted | SZ Ducted | Constant Volume | FALSE | FALSE | FALSE | 50 | 1148.3254 | TRUE | FALSE | FALSE | FALSE | FALSE | FALSE | TRUE | TRUE | 1 | NA | NA | Carrier | 38EH036300 | 3 | NA | NA |  |  | NA | NA |  | NA | DXA |  | N | 36 | I | NA | NA | NA | NA | NA | NA | NA | FALSE | NA | NA | NA | NA | NA | NA | NA | NA | AU | N | N | FALSE | 1 | FALSE | NA | NA | None | NA | Retail/Service | Vehicle Repair | 5,001-20,000 | urban | Pre-2004 | 4940120.9967 | 4940120.9967 | 247006.0498
15013 | sz4 | Electric Resistance | Baseboard/Wall Heater | Electricity | None | Misc Zonal | Electric Resistance | Baseboard/Wall Heater | Electricity | None | 0.05 | 3 | 247006.0498 | None | None | 0 | NA | 0 | Zonal | Baseboard/Zonal w/ Minimal Fan | Constant Volume | FALSE | FALSE | FALSE | 50 | NA | TRUE | FALSE | FALSE | FALSE | FALSE | TRUE | FALSE | FALSE | 1 | NA | NA |  |  | 10 | NA | NA |  |  | NA | NA |  | NA | N |  | N | NA | C | NA | NA | NA | NA | NA | NA | NA | FALSE | NA | NA | NA | NA | NA | NA | NA | NA | FCS | NA | N | FALSE | 4 | FALSE | NA | NA | None | NA | Retail/Service | Vehicle Repair | 5,001-20,000 | urban | Pre-2004 | 4940120.9967 | 4940120.9967 | 247006.0498
15014 | sz1 | None | None | None | None | NA | None | None | None | None | 0 | NA | 0 | DX - Air | AC | 0.10101 | 2 | 695558.069 | SZ Ducted | SZ Ducted | Constant Volume | FALSE | FALSE | FALSE | 60 | 1913.8756 | TRUE | FALSE | FALSE | FALSE | FALSE | FALSE | FALSE | TRUE | 1 | 8 | 5-9 Years | Reznor | 113ANA060 | 1 | NA | NA |  |  | NA | NA |  | NA | DXA |  | N | 60 | C | NA | NA | NA | NA | NA | NA | NA | FALSE | NA | NA | NA | NA | NA | NA | NA | NA | AU | N | N | TRUE | NA | FALSE | NA | NA | None | NA | Other | Other | 5,001-20,000 | urban | 2004-2013 | 6886024.8835 | 6886024.8835 | 6886024.8835
15014 | sz2 | Furnace | Furnace | Natural Gas | None | NA | Furnace | Furnace | Natural Gas | None | 1 | 1 | 6886024.8835 | DX - Air | AC | 0.80808 | 1 | 5564464.5523 | SZ Ducted | SZ Ducted | Constant Volume | FALSE | FALSE | FALSE | 60 | 7655.5024 | TRUE | FALSE | FALSE | FALSE | FALSE | TRUE | TRUE | TRUE | 4 | 8 | 5-9 Years | Carrier | 58MSA-120-110-20 | 4 | NA | CE |  |  | NA | NA |  | 100 | DXA |  | N | 60 | I | NA | NA | NA | NA | NA | NA | NA | FALSE | [11 empty] | FALSE | 1 | FALSE | NA | NA | None | NA | Other | Other | 5,001-20,000 | urban | 2004-2013 | 6886024.8835 | 6886024.8835 | 6886024.8835 | bar: NA to N
15014 | sz3 | None | None | None | None | NA | None | None | None | None | 0 | NA | 0 | DX - Air | AC | 0.090909 | 3 | 626002.2621 | SZ Ducted | SZ Ducted | Constant Volume | FALSE | FALSE | FALSE | 60 | 861.244 | TRUE | FALSE | FALSE | FALSE | FALSE | FALSE | TRUE | TRUE | 1 | 8 | 5-9 Years | Liebert | PFH027A-PLA | 3 | NA | NA |  |  | NA | NA |  | NA | DXA |  | N | 27 | I | NA | NA | NA | NA | NA | NA | NA | FALSE | [11 empty] | FALSE | 1 | FALSE | NA | NA | None | NA | Other | Other | 5,001-20,000 | urban | 2004-2013 | 6886024.8835 | 6886024.8835 | 6886024.8835 | bar: NA to N
15016 | sz1 | Furnace | Furnace | Natural Gas | None | NA | Furnace | Furnace | Natural Gas | None | 0.02 | 3 | 256584.084 | DX - Air | AC | 0.31 | 1 | 3977053.3018 | SZ Ducted | SZ Ducted | Constant Volume | FALSE | FALSE | FALSE | 62.5 | 1531.1005 | TRUE | FALSE | FALSE | FALSE | FALSE | TRUE | TRUE | TRUE | 1 | NA | NA | Carrier | Weathermaster Series 48HJE004---531-- | 1 | NA | SE |  |  | NA | NA |  | 72 | DXA |  | N | 48 | I | NA | NA | NA | NA | NA | NA | NA | FALSE | NA | NA | NA | NA | NA | NA | NA | NA | AU | N | N | FALSE | 1 | FALSE | NA | NA | None | NA | Warehouse | Other Warehouse | 20,001-50,000 | urban | Pre-2004 | 12829204.1992 | 12829204.1992 | 3977053.3018
15016 | sz2 | Furnace | Unit Heater | Natural Gas | None | NA | Furnace | Unit Heater | Natural Gas | None | 0.69 | 1 | 8852150.8975 | None | None | 0 | NA | 0 | Zonal | SZ Unducted w/Fan | Constant Volume | FALSE | FALSE | FALSE | NA | NA | FALSE | TRUE | FALSE | FALSE | FALSE | TRUE | FALSE | FALSE | 1 | NA | NA | Dayton | Fuel Trimmer | 9 | NA | SE |  |  | NA | NA |  | NA | N |  | N | NA | I | NA | NA | NA | NA | NA | NA | NA | FALSE | NA | NA | NA | NA | NA | NA | NA | NA | OW | N | N | FALSE | 4 | FALSE | NA | NA | None | NA | Warehouse | Other Warehouse | 20,001-50,000 | urban | Pre-2004 | 12829204.1992 | 12829204.1992 | 3977053.3018
15016 | sz3 | Furnace | Unit Heater | Natural Gas | None | NA | Furnace | Unit Heater | Natural Gas | None | 0.29 | 2 | 3720469.2178 | None | None | 0 | NA | 0 | Zonal | SZ Unducted w/Fan | Constant Volume | FALSE | FALSE | FALSE | NA | NA | FALSE | FALSE | TRUE | FALSE | FALSE | TRUE | FALSE | FALSE | 1 | NA | NA |  |  | 9 | NA | SE |  |  | NA | NA |  | NA | N |  | N | NA | I | NA | NA | NA | NA | NA | NA | NA | FALSE | NA | NA | NA | NA | NA | NA | NA | NA | OW | N | N | FALSE | 4 | FALSE | NA | NA | None | NA | Warehouse | Other Warehouse | 20,001-50,000 | urban | Pre-2004 | 12829204.1992 | 12829204.1992 | 3977053.3018
15016 | sz4 | None | None | None | None | NA | None | None | None | None | 0 | NA | 0 | None | None | 0 | NA | 0 | SZ Ducted | SZ Ducted | Constant Volume | FALSE | FALSE | FALSE | NA | NA | FALSE | TRUE | FALSE | FALSE | FALSE | FALSE | FALSE | TRUE | 1 | NA | NA |  |  | 3 | NA | NA |  |  | NA | NA |  | NA | N |  | N | NA | C | NA | NA | NA | NA | NA | NA | NA | FALSE | NA | NA | NA | NA | NA | NA | NA | NA | AU | N | N | FALSE | NA | FALSE | NA | NA | None | NA | Warehouse | Other Warehouse | 20,001-50,000 | urban | Pre-2004 | 12829204.1992 | 12829204.1992 | 3977053.3018
15017 | sz1 | None | None | None | None | NA | None | None | None | None | 0 | NA | 0 | DX - Air | AC | 0.5 | 1 | 1707856.7115 | SZ Ducted | SZ Ducted | Constant Volume | FALSE | FALSE | FALSE | 65 | 1913.8756 | TRUE | FALSE | FALSE | FALSE | FALSE | FALSE | TRUE | TRUE | 1 | 15 | 10-19 Years | Bryant | 558DJX090000 | 1 | NA | NA |  |  | NA | NA |  | NA | DXA |  | N | 60 | I | NA | NA | NA | NA | NA | NA | NA | FALSE | NA | NA | NA | NA | NA | NA | NA | NA | AU | N | N | FALSE | 1 | FALSE | NA | NA | None | NA | Retail/Service | Auto Parts | <5,001 | urban | Pre-2004 | 3415713.423 | 3415713.423 | 1707856.7115
15017 | sz2 | Furnace | Unit Heater | Natural Gas | None | NA | Furnace | Unit Heater | Natural Gas | None | 1 | 1 | 3415713.423 | None | None | 0 | NA | 0 | Zonal | SZ Unducted w/Fan | Constant Volume | FALSE | FALSE | FALSE | 65 | NA | TRUE | TRUE | FALSE | FALSE | FALSE | TRUE | FALSE | FALSE | 2 | 35 | 20+ Years | NA |  | 9 | NA | SE |  |  | NA | NA |  | NA | N |  | N | NA | I | NA | NA | NA | NA | NA | NA | NA | FALSE | [11 empty] | FALSE | 2 | FALSE | NA | NA | None | NA | Retail/Service | Auto Parts | <5,001 | urban | Pre-2004 | 3415713.423 | 3415713.423 | 1707856.7115 | bar: NA to N
15018 | sz1 | Furnace | Furnace | Natural Gas | None | NA | Furnace | Furnace | Natural Gas | None | 1 | 1 | 2959930.1752 | DX - Air | AC | 1 | 1 | 2959930.1752 | SZ Ducted | SZ Ducted | Constant Volume | FALSE | FALSE | FALSE | 22.6 | 1148.3254 | TRUE | TRUE | TRUE | TRUE | TRUE | TRUE | TRUE | TRUE | 1 | NA | NA | Bryant AC | 598BN036-A | 4 | NA | CE |  |  | NA | NA |  | NA | DXA |  | N | 36 | C | NA | NA | NA | NA | NA | NA | NA | FALSE | NA | NA | NA | NA | NA | NA | NA | NA | FCS | N | N | FALSE | 1 | FALSE | NA | NA | None | NA | Other | Other | <5,001 | urban | Pre-2004 | 2959930.1752 | 2959930.1752 | 2959930.1752
15019 | sz1 | Electric Resistance | Coil - Elec | Electricity | None | Misc Ducted | Electric Resistance | Coil - Elec | Electricity | None | 1 | 1 | 1761671.2897 | DX - Air | AC | 1 | 1 | 1761671.2897 | SZ Ducted | SZ Ducted | Constant Volume | FALSE | FALSE | FALSE | 168 | 1339.7129 | TRUE | FALSE | FALSE | FALSE | FALSE | TRUE | TRUE | TRUE | 1 | NA | NA | Tappen | EMF-74-41-42 | 4 | NA | NA |  |  | NA | NA |  | 71.652 | DXA |  | N | 42 | I | NA | NA | NA | NA | NA | NA | NA | FALSE | NA | NA | NA | NA | NA | NA | NA | NA | AU | N | N | FALSE | 2 | FALSE | NA | NA | None | NA | Office | Office- Admin, Professional, Government, Financial | <5,001 | urban | Pre-2004 | 1761671.2897 | 1761671.2897 | 1761671.2897
15020 | sz1 | Furnace | Furnace | Natural Gas | None | NA | Furnace | Furnace | Natural Gas | None | 0.045 | 2 | 710391.3172 | DX - Air | AC | 0.09 | 1 | 1420782.6344 | SZ Ducted | SZ Ducted | Constant Volume | FALSE | FALSE | FALSE | 45 | 1148.3254 | FALSE | TRUE | TRUE | FALSE | FALSE | TRUE | TRUE | TRUE | 1 | 15 | 10-19 Years | Trane | XR90 2T180036 | 4 | NA | SE |  |  | NA | NA |  | NA | DXA |  | N | 36 | I | NA | NA | NA | NA | NA | NA | NA | FALSE | NA | NA | NA | NA | NA | NA | NA | NA | AU | N | N | FALSE | 1 | FALSE | NA | NA | None | NA | Warehouse | Warehouse, Distribution | 20,001-50,000 | urban | Pre-2004 | 15786473.7156 | 15786473.7156 | 1420782.6344
15020 | sz2 | Furnace | Infrared | Natural Gas | None | NA | Furnace | Infrared | Natural Gas | None | 0.91 | 1 | 14365691.0812 | None | None | 0 | NA | 0 | Zonal | Radiant | Constant Volume | FALSE | FALSE | FALSE | 42.5 | NA | TRUE | FALSE | FALSE | FALSE | FALSE | TRUE | FALSE | FALSE | 2 | 15 | 10-19 Years | Modine |  | 13 | NA | SE |  |  | NA | NA |  | NA | N |  | N | NA | I | NA | NA | NA | NA | NA | NA | NA | FALSE | [11 empty] | FALSE | 2 | FALSE | NA | NA | None | NA | Warehouse | Warehouse, Distribution | 20,001-50,000 | urban | Pre-2004 | 15786473.7156 | 15786473.7156 | 1420782.6344 | bar: NA to N
15020 | sz3 | Furnace | Furnace | Natural Gas | None | NA | Furnace | Furnace | Natural Gas | None | 0.045 | 3 | 710391.3172 | None | None | 0 | NA | 0 | SZ Ducted | SZ Ducted | Constant Volume | FALSE | FALSE | FALSE | 45 | NA | FALSE | TRUE | TRUE | FALSE | FALSE | TRUE | FALSE | TRUE | 1 | 15 | 10-19 Years | Trane | XR90 | 4 | NA | SE |  |  | NA | NA |  | NA | N |  | N | NA | I | NA | NA | NA | NA | NA | NA | NA | FALSE | NA | NA | NA | NA | NA | NA | NA | NA | AU | N | N | FALSE | 1 | FALSE | NA | NA | None | NA | Warehouse | Warehouse, Distribution | 20,001-50,000 | urban | Pre-2004 | 15786473.7156 | 15786473.7156 | 1420782.6344
15021 | sz1 | Furnace | Furnace | Natural Gas | None | NA | Furnace | Furnace | Natural Gas | None | 0.31579 | 2 | 2648403.065 | DX - Air | AC | 0.31579 | 2 | 2648403.065 | SZ Ducted | SZ Ducted | Constant Volume | FALSE | FALSE | FALSE | 84 | 2296.6507 | TRUE | FALSE | FALSE | FALSE | FALSE | TRUE | TRUE | TRUE | 1 | NA | NA | Carrier | WeatherMaker 9200CKSBXA036017AAAA | 4 | NA | SE |  |  | NA | NA |  | 36 | DXA |  | N | 72 | I | NA | NA | NA | NA | NA | NA | NA | FALSE | NA | NA | NA | NA | NA | NA | NA | NA | AU | N | N | FALSE | 1 | FALSE | NA | NA | None | NA | Office | Office- Admin, Professional, Government, Financial | 5,001-20,000 | urban | Pre-2004 | 8386609.7057 | 8386609.7057 | 8386609.7057
15021 | sz2 | Electric Resistance | Coil - Elec | Electricity | None | Misc Zonal | Electric Resistance | Coil - Elec | Electricity | None | 0.052632 | 4 | 441400.5108 | DX - Air | Room AC | 0.052632 | 4 | 441400.5108 | Zonal | SZ Unducted w/Fan | Constant Volume | FALSE | FALSE | FALSE | 84 | 382.7751 | TRUE | FALSE | FALSE | FALSE | FALSE | TRUE | TRUE | FALSE | 1 | NA | NA | Delonghi | EcoR410A | 8 | NA | NA |  |  | NA | NA |  | 13.648 | DXA |  | N | 12 | C | NA | NA | NA | NA | NA | NA | NA | FALSE | NA | NA | NA | NA | NA | NA | NA | NA | AU | N | N | FALSE | 4 | FALSE | NA | NA | None | NA | Office | Office- Admin, Professional, Government, Financial | 5,001-20,000 | urban | Pre-2004 | 8386609.7057 | 8386609.7057 | 8386609.7057
15021 | sz3 | Furnace | Furnace | Natural Gas | None | NA | Furnace | Furnace | Natural Gas | None | 0.42105 | 1 | 3531204.0866 | DX - Air | AC | 0.42105 | 1 | 3531204.0866 | SZ Ducted | SZ Ducted | Constant Volume | FALSE | FALSE | FALSE | 84 | 3062.201 | TRUE | FALSE | FALSE | FALSE | FALSE | TRUE | TRUE | TRUE | 2 | NA | NA | Carrier | 48TFE006---501-- | 1 | NA | SE |  |  | NA | NA |  | 115 | DXA |  | N | 48 | I | NA | NA | NA | NA | NA | NA | NA | FALSE | NA | NA | NA | NA | NA | NA | NA | NA | AU | N | N | FALSE | 1 | FALSE | NA | NA | None | NA | Office | Office- Admin, Professional, Government, Financial | 5,001-20,000 | urban | Pre-2004 | 8386609.7057 | 8386609.7057 | 8386609.7057
15021 | sz4 | Furnace | Furnace | Natural Gas | None | NA | Furnace | Furnace | Natural Gas | None | 0.21053 | 3 | 1765602.0433 | DX - Air | AC | 0.21053 | 3 | 1765602.0433 | SZ Ducted | SZ Ducted | Constant Volume | FALSE | FALSE | FALSE | 84 | 1531.1005 | TRUE | FALSE | FALSE | FALSE | FALSE | TRUE | TRUE | TRUE | 1 | NA | NA | Carrier | 48GS-018040301-- | 1 | NA | SE |  |  | NA | NA |  | 40 | DXA |  | N | 48 | I | NA | NA | NA | NA | NA | NA | NA | FALSE | NA | NA | NA | NA | NA | NA | NA | NA | AU | N | N | FALSE | 1 | FALSE | NA | NA | None | NA | Office | Office- Admin, Professional, Government, Financial | 5,001-20,000 | urban | Pre-2004 | 8386609.7057 | 8386609.7057 | 8386609.7057
15022 | sz1 | Furnace | Furnace | Natural Gas | None | NA | Furnace | Furnace | Natural Gas | None | 0.86362 | 1 | 272566.5706 | DX - Air | AC | 1 | 1 | 315609.9796 | SZ Ducted | SZ Ducted | Constant Volume | FALSE | FALSE | FALSE | 98 | 11483.2536 | TRUE | TRUE | FALSE | FALSE | FALSE | TRUE | TRUE | TRUE | 3 | 7 | 5-9 Years | Carrier | Weather Master 48HJD012G | 1 | NA | SE |  |  | NA | NA |  | 180 | DXA |  | N | 120 | I | NA | NA | NA | NA | NA | NA | NA | FALSE | NA | NA | NA | NA | NA | NA | NA | NA | AU | A | N | FALSE | 1 | FALSE | NA | NA | None | NA | Restaurant | Sit Down Restaurant | 5,001-20,000 | rural | 2004-2013 | 315609.9796 | 315609.9796 | 315609.9796
15022 | sz2 | Furnace | Furnace | Natural Gas | None | NA | Furnace | Furnace | Natural Gas | None | 0.13638 | 2 | 43043.409 | None | None | 0 | NA | 0 | SZ Ducted | MAU/Swamp | Constant Volume | FALSE | FALSE | FALSE | NA | 5723.6842 | FALSE | TRUE | FALSE | FALSE | FALSE | TRUE | FALSE | TRUE | 1 | 7 | 5-9 Years | Capture Air | AZD500G15 | 2 | NA | SE |  |  | NA | NA |  | 261 | N |  | N | NA | C | NA | NA | NA | NA | NA | NA | NA | FALSE | NA | NA | NA | NA | NA | NA | NA | NA | AU | N | N | TRUE | 1 | FALSE | NA | NA | None | NA | Restaurant | Sit Down Restaurant | 5,001-20,000 | rural | 2004-2013 | 315609.9796 | 315609.9796 | 315609.9796
15023 | mz1 | Boiler | Boiler - Water | Natural Gas | Natural Gas | NA | Boiler | Boiler - Water | Natural Gas | Natural Gas | 0.3954 | 2 | 6105370.8779 | DX - Air | AC | 0.38182 | 2 | 5895735.8739 | SZ Ducted | SZ Ducted | Variable Air Volume | TRUE | FALSE | TRUE | 126 | 37200 | TRUE | FALSE | FALSE | FALSE | FALSE | FALSE | TRUE | TRUE | 4 | 2 | 0-4 Years | Aaon | RN | NA | NA | HWC |  |  | NA | NA | NA | NA | DXA | NA | N | 296 | NA | CV | 1 |  | 9300 | OV |  | V | NA | 62.5 | TRUE | 14 | FALSE | FALSE | FALSE | FALSE | TRUE | NA | A | N | FALSE | 3 | TRUE | FALSE | NA | Natural Gas | NA | Office | Call Center | 50,001-100,000 | rural | 2004-2013 | 15441083.0065 | 15441083.0065 | 15441083.0065
15023 | mz2 | Boiler | Boiler - Water | Natural Gas | None | NA | None | None | None | None | 0.59947 | 1 | 9256530.0407 | DX - Air | AC | 0.57889 | 1 | 8938696.325 | VAV | MZ Air/Single Duct | Variable Air Volume | FALSE | FALSE | FALSE | 126 | 56400 | TRUE | FALSE | FALSE | FALSE | FALSE | FALSE | TRUE | TRUE | 8 | 2 | 0-4 Years | Aaon | RN | NA | NA | NA |  |  | NA | NA | NA | NA | DXA | NA | W | 208 | NA | VAV | 3 |  | 7050 | OV |  | V | NA | 81 | TRUE | 23 | FALSE | FALSE | TRUE | FALSE | FALSE | NA | A | N | FALSE | 3 | TRUE | FALSE | NA | Natural Gas | NA | Office | Call Center | 50,001-100,000 | rural | 2004-2013 | 15441083.0065 | 15441083.0065 | 15441083.0065
15023 | sz1 | Boiler | Boiler - Water | Natural Gas | Natural Gas | NA | Boiler | Boiler - Water | Natural Gas | Natural Gas | 0.005128 | 3 | 79182.0879 | None | None | 0 | NA | 0 | Zonal | SZ Unducted w/Fan | Constant Volume | TRUE | FALSE | TRUE | 126 | 241.2281 | TRUE | FALSE | FALSE | FALSE | FALSE | TRUE | FALSE | FALSE | 1 | 2 | 0-4 Years | Vulcan |  | 9 | NA | HWC |  |  | NA | NA |  | 11 | N |  | N | NA | C | NA | NA | NA | NA | NA | NA | NA | FALSE | [11 empty] | FALSE | 3 | TRUE | NA | NA | Natural Gas | NA | Office | Call Center | 50,001-100,000 | rural | 2004-2013 | 15441083.0065 | 15441083.0065 | 15441083.0065 | bar: NA to N
15023 | sz2 | None | None | None | None | NA | None | None | None | None | 0 | NA | 0 | DX - Air | PTAC | 0.039288 | 3 | 606650.8076 | Zonal | SZ Unducted w/Fan | Variable Air Volume | FALSE | FALSE | FALSE | 126 | 3827.7512 | TRUE | FALSE | FALSE | FALSE | FALSE | FALSE | TRUE | FALSE | 3 | 2 | 0-4 Years | Liebert |  | 6 | NA | NA |  |  | NA | NA |  | NA | DXA |  | N | 40 | V | NA | NA | NA | NA | NA | NA | NA | TRUE | [11 empty] | FALSE | 3 | NA | NA | NA | Natural Gas | NA | Office | Call Center | 50,001-100,000 | rural | 2004-2013 | 15441083.0065 | 15441083.0065 | 15441083.0065 | bar: NA to N
15024 | sz1 | Electric Resistance | Coil - Elec | Electricity | None | Misc Ducted | Electric Resistance | Coil - Elec | Electricity | None | 1 | 1 | 521240.3221 | DX - Air | AC | 1 | 1 | 521240.3221 | SZ Ducted | SZ Ducted | Constant Volume | FALSE | FALSE | FALSE | 50 | 1148.3254 | TRUE | FALSE | FALSE | FALSE | FALSE | TRUE | TRUE | TRUE | 1 | 25 | 20+ Years | Rheem / Trane | REAB2020TXX / XR11 | 4 | NA | NA |  |  | NA | NA |  | 51.18 | DXA |  | N | 36 | C | NA | NA | NA | NA | NA | NA | NA | FALSE | NA | NA | NA | NA | NA | NA | NA | NA | AU | N | N | FALSE | 2 | FALSE | NA | NA | None | NA | Office | Medical Clinic / Outpatient Medical | <5,001 | rural | Pre-2004 | 521240.3221 | 521240.3221 | 521240.3221
15025 | sz1 | Heat Pump | WSHP | Electricity | Natural Gas | NA | Water-source Heat Pump | WSHP | Electricity | Natural Gas | 0.66667 | 1 | 830035.4294 | DX - Water | WSHP | 0.5 | 1 | 622526.572 | SZ Ducted | SZ Ducted | Constant Volume | TRUE | TRUE | TRUE | 55 | NA | TRUE | FALSE | FALSE | FALSE | FALSE | TRUE | TRUE | TRUE | 1 | 5 | 5-9 Years | Carrier | 063MN | 3 | 2 | HP |  |  | NA | NA |  | NA | DXW |  | N | NA | I | NA | NA | NA | NA | NA | NA | NA | FALSE | NA | NA | NA | NA | NA | NA | NA | NA | AU | N | N | FALSE | 3 | FALSE | NA | NA | Natural Gas | NA | Office | Medical Clinic / Outpatient Medical | 20,001-50,000 | rural | 2004-2013 | 1245053.1441 | 1245053.1441 | 1245053.1441
15025 | sz2 | Heat Pump | WSHP | Electricity | Natural Gas | NA | Water-source Heat Pump | WSHP | Electricity | Natural Gas | 0.33333 | 2 | 415017.7147 | DX - Water | WSHP | 0.5 | 2 | 622526.572 | Water-source HP Loop | SZ Ducted | NA | TRUE | TRUE | TRUE | 55 | 16076.555 | TRUE | FALSE | FALSE | FALSE | FALSE | FALSE | TRUE | FALSE | 14 | 5 | 5-9 Years | Carrier | 50RHR | 5 | 2 | HP |  |  | NA | NA |  | NA | DXW |  | N | 36 | UNK | NA | NA | NA | NA | NA | NA | NA | FALSE | NA | NA | NA | NA | NA | NA | NA | NA | FCS | N | N | FALSE | 3 | FALSE | NA | NA | Natural Gas | NA | Office | Medical Clinic / Outpatient Medical | 20,001-50,000 | rural | 2004-2013 | 1245053.1441 | 1245053.1441 | 1245053.1441
15026 | sz1 | Furnace | Furnace | Natural Gas | None | NA | Furnace | Furnace | Natural Gas | None | 1 | 1 | 5225350.1075 | DX - Air | AC | 1 | 1 | 5225350.1075 | SZ Ducted | SZ Ducted | Constant Volume | FALSE | FALSE | FALSE | 70 | 3891.547 | TRUE | TRUE | TRUE | FALSE | FALSE | TRUE | TRUE | TRUE | 2 | 6 | 5-9 Years | Carrier | 48HJF006-353 | 1 | NA | SE |  |  | NA | NA |  | 150 | DXA |  | N | 61 | I | NA | NA | NA | NA | NA | NA | NA | FALSE | NA | NA | NA | NA | NA | NA | NA | NA | AU | A | N | FALSE | 2 | FALSE | NA | NA | None | NA | Other | Other | 5,001-20,000 | urban | 2004-2013 | 5225350.1075 | 5225350.1075 | 5225350.1075
15027 | sz1 | Furnace | Furnace | Natural Gas | None | NA | Furnace | Furnace | Natural Gas | None | 0.85333 | 1 | 1239135.2762 | DX - Air | AC | 0.64 | 1 | 929351.4572 | SZ Ducted | SZ Ducted | Constant Volume | FALSE | FALSE | FALSE | 168 | 10717.7033 | TRUE | FALSE | TRUE | TRUE | FALSE | TRUE | TRUE | TRUE | 4 | 45 | 20+ Years | Lennox | C3-95V-FW | 4 | NA | SE |  |  | NA | NA | NA | NA | DXA |  | N | 84 | C | NA | NA | NA | NA | NA | NA | NA | FALSE | NA | NA | NA | NA | NA | NA | NA | NA | AU | A | N | FALSE | 1 | FALSE | NA | NA | None | NA | Grocery | Grocery (> 5000sf) | 20,001-50,000 | rural | Pre-2004 | 1452111.6518 | 1452111.6518 | 1089083.7388
15027 | sz2 | Furnace | Furnace | Natural Gas | None | NA | Furnace | Furnace | Natural Gas | None | 0.14667 | 2 | 212976.3756 | DX - Air | AC | 0.11 | 2 | 159732.2817 | SZ Ducted | SZ Ducted | Constant Volume | FALSE | FALSE | FALSE | 168 | 2679.4258 | TRUE | FALSE | FALSE | FALSE | FALSE | TRUE | TRUE | TRUE | 1 | 45 | 20+ Years | Lennox | C3-95V-FW | 4 | NA | SE |  |  | NA | NA | NA | NA | DXA |  | N | 84 | C | NA | NA | NA | NA | NA | NA | NA | FALSE | NA | NA | NA | NA | NA | NA | NA | NA | AU | N | N | FALSE | 1 | FALSE | NA | NA | None | NA | Grocery | Grocery (> 5000sf) | 20,001-50,000 | rural | Pre-2004 | 1452111.6518 | 1452111.6518 | 1089083.7388
15028 | sz1 | Furnace | Furnace | Natural Gas | None | NA | Furnace | Furnace | Natural Gas | None | 1 | 1 | 1808915.2277 | DX - Air | AC | 1 | 1 | 1808915.2277 | SZ Ducted | SZ Ducted | Constant Volume | FALSE | FALSE | FALSE | 42 | 2296.6507 | TRUE | TRUE | TRUE | TRUE | FALSE | TRUE | TRUE | TRUE | 2 | 15 | 10-19 Years | York | YCJF35S4141A | 4 | NA | SE |  |  | NA | NA |  | NA | DXA |  | N | 36 | C | NA | NA | NA | NA | NA | NA | NA | FALSE | NA | NA | NA | NA | NA | NA | NA | NA | AU | A | Y-Unk | FALSE | 2 | FALSE | NA | NA | None | NA | Assembly | Religious Assembly | <5,001 | rural | Pre-2004 | 1808915.2277 | 1808915.2277 | 1808915.2277
15029 | mz1 | Heat Pump | ASHP | Electricity | None | NA | Air-source Heat Pump | ASHP | Electricity | None | 1 | 1 | 379203.2238 | DX - Air | ASHP | 1 | 1 | 379203.2238 | SZ Ducted | SZ Ducted | NA | FALSE | FALSE | FALSE | 60 | 7272.7273 | TRUE | TRUE | FALSE | FALSE | FALSE | TRUE | TRUE | TRUE | 4 | 5 | 5-9 Years | Lennox | 13HPX | NA | 1 | HP |  |  | NA | NA | NA | 57 | DXA | NA | N | 57 | NA | NA | 1 |  | NA | OV |  | UNK | NA | NA | FALSE | 0 | FALSE | FALSE | FALSE | FALSE | TRUE | NA | N | N | FALSE | 1 | FALSE | FALSE | NA | None | NA | Assembly | Community Center | 5,001-20,000 | rural | 2004-2013 | 379203.2238 | 379203.2238 | 379203.2238
15030 | mz1 | Boiler | Boiler - Water | Natural Gas | Natural Gas | NA | Boiler | Boiler - Water | Natural Gas | Natural Gas | 0.11111 | 2 | 155797.9631 | None | None | 0 | NA | 0 | SZ Ducted | SZ Ducted | None | TRUE | FALSE | TRUE | 28 | 8706.1404 | TRUE | TRUE | TRUE | TRUE | TRUE | TRUE | FALSE | TRUE | NA | 51 | 20+ Years | Amana |  | NA | NA | HWC |  |  | NA | NA | NA | 397 | N | NA | N | NA | NA | CV | 1 |  | NA | OV |  | N | NA | NA | FALSE | 0 | FALSE | FALSE | FALSE | FALSE | TRUE | NA | N | N | FALSE | 2 | FALSE | FALSE | NA | Natural Gas | NA | Assembly | Religious Assembly | 5,001-20,000 | urban | Pre-2004 | 1402181.6683 | 1402181.6683 | 630981.7507
15030 | mz2 | Boiler | Boiler - Water | Natural Gas | Natural Gas | NA | Boiler | Boiler - Water | Natural Gas | Natural Gas | 0.11111 | 3 | 155797.9631 | None | None | 0 | NA | 0 | SZ Ducted | SZ Ducted | None | TRUE | FALSE | TRUE | 28 | 8706.1404 | TRUE | TRUE | TRUE | TRUE | TRUE | TRUE | FALSE | TRUE | NA | 51 | 20+ Years | Amana |  | NA | NA | HWC |  |  | NA | NA | NA | 397 | N | NA | N | NA | NA | CV | 1 |  | NA | U |  | N | NA | NA | FALSE | 0 | FALSE | FALSE | FALSE | FALSE | TRUE | NA | N | N | FALSE | 2 | FALSE | FALSE | NA | Natural Gas | NA | Assembly | Religious Assembly | 5,001-20,000 | urban | Pre-2004 | 1402181.6683 | 1402181.6683 | 630981.7507
15030 | sz1 | None | None | None | None | NA | None | None | None | None | 0 | NA | 0 | DX - Air | Room AC | 0.45 | 1 | 630981.7507 | Zonal | SZ Unducted w/Fan | Constant Volume | FALSE | FALSE | FALSE | 28 | 2296.6507 | FALSE | TRUE | TRUE | FALSE | FALSE | FALSE | TRUE | FALSE | 2 | 16 | 10-19 Years |  |  | 8 | NA | NA |  |  | NA | NA |  | NA | DXA |  | N | 36 | C | NA | NA | NA | NA | NA | NA | NA | FALSE | NA | NA | NA | NA | NA | NA | NA | NA | AU | N | N | FALSE | 4 | FALSE | NA | NA | Natural Gas | NA | Assembly | Religious Assembly | 5,001-20,000 | urban | Pre-2004 | 1402181.6683 | 1402181.6683 | 630981.7507
15030 | sz2 | Boiler | Boiler - Water | Natural Gas | Natural Gas | NA | Boiler | Boiler - Water | Natural Gas | Natural Gas | 0.77778 | 1 | 1090585.742 | None | None | 0 | NA | 0 | Zonal | Baseboard/Zonal w/ Minimal Fan | Constant Volume | TRUE | FALSE | TRUE | 28 | 60942.9825 | TRUE | TRUE | TRUE | TRUE | TRUE | TRUE | FALSE | FALSE | 7 | 51 | 20+ Years |  |  | 10 | NA | HWC |  |  | NA | NA |  | 397 | N |  | N | NA | C | NA | NA | NA | NA | NA | NA | NA | FALSE | [11 empty] | FALSE | 2 | FALSE | NA | NA | Natural Gas | NA | Assembly | Religious Assembly | 5,001-20,000 | urban | Pre-2004 | 1402181.6683 | 1402181.6683 | 630981.7507 | bar: NA NA to N N
15031 | sz1 | None | None | None | None | NA | None | None | None | None | 0 | NA | 0 | Evaporative | Evaportive | 0.67 | 1 | 1401465.0703 | SZ Ducted | MAU/Swamp | Constant Volume | FALSE | FALSE | FALSE | 168 | 1148.3254 | TRUE | TRUE | TRUE | FALSE | FALSE | TRUE | TRUE | FALSE | 1 | 20 | 20+ Years | unk. | unk. | 14 | NA | NA |  |  | NA | NA |  | NA | E |  | N | 36 | C | NA | NA | NA | NA | NA | NA | NA | FALSE | NA | NA | NA | NA | NA | NA | NA | NA | AU | N | N | TRUE | 4 | FALSE | NA | NA | None | NA | Assembly | Community Center | 5,001-20,000 | urban | Pre-2004 | 2091738.9109 | 2091738.9109 | 1401465.0703
15031 | sz2 | Furnace | Furnace | Natural Gas | None | NA | Furnace | Furnace | Natural Gas | None | 1 | 1 | 2091738.9109 | None | None | 0 | NA | 0 | SZ Ducted | SZ Ducted | Constant Volume | FALSE | FALSE | FALSE | 168 | NA | TRUE | TRUE | TRUE | FALSE | FALSE | TRUE | FALSE | FALSE | 1 | 7 | 5-9 Years | International Comfrot Products | N9MPl | 4 | NA | CE |  |  | NA | NA |  | NA | N |  | N | NA | I | NA | NA | NA | NA | NA | NA | NA | FALSE | [11 empty] | FALSE | 1 | FALSE | NA | NA | None | NA | Assembly | Community Center | 5,001-20,000 | urban | Pre-2004 | 2091738.9109 | 2091738.9109 | 1401465.0703 | bar: NA NA to N N
15032 | mz1 | Furnace | Furnace | Natural Gas | None | NA | Furnace | Furnace | Natural Gas | None | 0.51612 | 1 | 2682973.0314 | DX - Air | AC | 0.51612 | 1 | 2682973.0314 | SZ Ducted | SZ Ducted | None | FALSE | FALSE | FALSE | 117 | 35800 | FALSE | TRUE | FALSE | FALSE | FALSE | TRUE | TRUE | TRUE | 1 | 13 | 10-19 Years | Heatex, INc | E-pool-11 | NA | NA | SE |  |  | NA | NA | NA | 1027 | DXA | NA | N | 1031 | NA | CV | 1 |  | 35800 | W |  | N | NA | 40 | TRUE | 15 | FALSE | FALSE | FALSE | FALSE | TRUE | NA | N | N | FALSE | 3 | FALSE | TRUE | E | None | NA | Other | Other | 20,001-50,000 | urban | Pre-2004 | 5198341.5555 | 5198341.5555 | 5198341.5555
15032 | sz1 | Furnace | Furnace | Natural Gas | None | NA | Furnace | Furnace | Natural Gas | None | 0.48388 | 2 | 2515368.5241 | DX - Air | AC | 0.48388 | 2 | 2515368.5241 | SZ Ducted | SZ Ducted | Constant Volume | FALSE | FALSE | FALSE | 117 | 28708.134 | TRUE | TRUE | FALSE | FALSE | FALSE | TRUE | TRUE | TRUE | 5 | 13 | 10-19 Years | Lennox | LGA210 | 1 | NA | SE |  |  | NA | NA |  | 312 | DXA |  | N | 180 | C | NA | NA | NA | NA | NA | NA | NA | FALSE | NA | NA | NA | NA | NA | NA | NA | NA | AU | A | N | FALSE | 3 | FALSE | NA | NA | None | NA | Other | Other | 20,001-50,000 | urban | Pre-2004 | 5198341.5555 | 5198341.5555 | 5198341.5555
15033 | sz1 | Boiler | Boiler - Water | Fuel Oil | Fuel Oil | NA | Boiler | Boiler - Water | Fuel Oil | Fuel Oil | 1 | 1 | 688133.2159 | None | None | NA | NA | NA | Zonal | Baseboard/Zonal w/ Minimal Fan | NA | TRUE | FALSE | TRUE | 168 | NA | TRUE | TRUE | TRUE | FALSE | FALSE | TRUE | FALSE | FALSE | 15 | 60 | 20+ Years | NA |  | 10 | NA | SC |  |  | 10 | Electricity |  | NA | N |  | N | NA | NA | NA | NA | NA | NA | NA | NA | NA | FALSE | [11 empty] | NA | 2 | FALSE | NA | NA | Fuel Oil | NA | Lodging | Other Lodging | 5,001-20,000 | urban | Pre-2004 | 688133.2159 | 688133.2159 | 0 | bar: NA to N
15034 | sz1 | Heat Pump | Minisplit HP | Electricity | None | NA | Air-source Heat Pump | Minisplit HP | Electricity | None | 1 | 1 | 350270.3787 | DX - Air | Minisplit HP | 1 | 1 | 350270.3787 | Zonal | SZ Unducted w/Fan | Constant Volume | FALSE | FALSE | FALSE | 98 | 3253.5885 | TRUE | TRUE | TRUE | TRUE | TRUE | TRUE | TRUE | FALSE | 2 | 17 | 10-19 Years | Lennox | HSZ3-511 | 5 | 5 | HP |  |  | 15 | NA |  | NA | DXA |  | N | 51 | I | NA | NA | NA | NA | NA | NA | NA | FALSE | NA | NA | NA | NA | NA | NA | NA | NA | OW | N | N | NA | 1 | FALSE | NA | NA | Natural Gas | NA | Other | Other | 5,001-20,000 | urban | Pre-2004 | 350270.3787 | 350270.3787 | 350270.3787
15035 | sz1 | Furnace | Furnace | Natural Gas | None | NA | Furnace | Furnace | Natural Gas | None | 0.046784 | 6 | 114103.3968 | DX - Air | AC | 0.046784 | 6 | 114103.3968 | SZ Ducted | SZ Ducted | Constant Volume | FALSE | FALSE | FALSE | 56 | 3062.201 | FALSE | FALSE | FALSE | TRUE | FALSE | TRUE | TRUE | TRUE | 2 | 10 | 10-19 Years | Carrier | 48HJE005-531 | 1 | NA | CE |  |  | NA | NA |  | 115 | DXA |  | N | 48 | I | NA | NA | NA | NA | NA | NA | NA | FALSE | NA | NA | NA | NA | NA | NA | NA | NA | AU | A | Y-Z | FALSE | 3 | FALSE | NA | NA | None | NA | Assembly | Religious Assembly | 20,001-50,000 | rural | Pre-2004 | 2438960.1066 | 2438960.1066 | 2438960.1066
15035 | sz2 | Furnace | Furnace | Natural Gas | None | NA | Furnace | Furnace | Natural Gas | None | 0.05848 | 5 | 142629.246 | DX - Air | AC | 0.05848 | 5 | 142629.246 | SZ Ducted | SZ Ducted | Constant Volume | FALSE | FALSE | FALSE | 56 | 3827.7512 | FALSE | FALSE | FALSE | TRUE | FALSE | TRUE | TRUE | TRUE | 2 | 10 | 10-19 Years | Carrier | 48HJE006-531 | 1 | NA | CE |  |  | NA | NA |  | 115 | DXA |  | N | 60 | I | NA | NA | NA | NA | NA | NA | NA | FALSE | NA | NA | NA | NA | NA | NA | NA | NA | AU | A | Y-Z | FALSE | 3 | FALSE | NA | NA | None | NA | Assembly | Religious Assembly | 20,001-50,000 | rural | Pre-2004 | 2438960.1066 | 2438960.1066 | 2438960.1066
15035 | sz3 | Furnace | Furnace | Natural Gas | None | NA | Furnace | Furnace | Natural Gas | None | 0.22556 | 3 | 550141.3774 | DX - Air | AC | 0.22556 | 3 | 550141.3774 | SZ Ducted | SZ Ducted | Constant Volume | FALSE | FALSE | FALSE | 56 | 19138.756 | TRUE | FALSE | FALSE | FALSE | FALSE | TRUE | TRUE | TRUE | 2 | 10 | 10-19 Years | Carrier | 48EJE028-510 | 1 | NA | CE |  |  | NA | NA |  | 525 | DXA |  | N | 300 | I | NA | NA | NA | NA | NA | NA | NA | FALSE | NA | NA | NA | NA | NA | NA | NA | NA | AU | A | Y-Z | FALSE | 3 | FALSE | NA | NA | None | NA | Assembly | Religious Assembly | 20,001-50,000 | rural | Pre-2004 | 2438960.1066 | 2438960.1066 | 2438960.1066
15035 | sz4 | Furnace | Furnace | Natural Gas | None | NA | Furnace | Furnace | Natural Gas | None | 0.090226 | 4 | 220056.551 | DX - Air | AC | 0.090226 | 4 | 220056.551 | SZ Ducted | SZ Ducted | Constant Volume | FALSE | FALSE | FALSE | 56 | 7655.5024 | TRUE | FALSE | FALSE | FALSE | FALSE | TRUE | TRUE | TRUE | 2 | 10 | 10-19 Years | Carrier | 48HJE012-561 | 1 | NA | CE |  |  | NA | NA |  | 180 | DXA |  | N | 120 | I | NA | NA | NA | NA | NA | NA | NA | FALSE | NA | NA | NA | NA | NA | NA | NA | NA | AU | A | Y-Z | FALSE | 3 | FALSE | NA | NA | None | NA | Assembly | Religious Assembly | 20,001-50,000 | rural | Pre-2004 | 2438960.1066 | 2438960.1066 | 2438960.1066
15035 | sz5 | Furnace | Furnace | Natural Gas | None | NA | Furnace | Furnace | Natural Gas | None | 0.26316 | 2 | 641831.607 | DX - Air | AC | 0.26316 | 2 | 641831.607 | SZ Ducted | SZ Ducted | Constant Volume | FALSE | FALSE | FALSE | 56 | 1594.8963 | FALSE | FALSE | FALSE | FALSE | TRUE | TRUE | TRUE | TRUE | 1 | 10 | 10-19 Years | Carrier | 3700G24612 | 3 | NA | CE |  |  | NA | NA |  | NA | DXA |  | N | 50 | I | NA | NA | NA | NA | NA | NA | NA | FALSE | NA | NA | NA | NA | NA | NA | NA | NA | AU | A | Y-Z | FALSE | 3 | FALSE | NA | NA | None | NA | Assembly | Religious Assembly | 20,001-50,000 | rural | Pre-2004 | 2438960.1066 | 2438960.1066 | 2438960.1066
15035 | sz6 | Furnace | Furnace | Natural Gas | None | NA | Furnace | Furnace | Natural Gas | None | 0.31579 | 1 | 770197.9284 | DX - Air | AC | 0.31579 | 1 | 770197.9284 | SZ Ducted | SZ Ducted | Constant Volume | FALSE | FALSE | FALSE | 56 | 13014.3541 | FALSE | TRUE | FALSE | FALSE | FALSE | TRUE | TRUE | TRUE | 4 | 10 | 10-19 Years | Carrier | 48HJE009-531 | 1 | NA | CE |  |  | NA | NA |  | 180 | DXA |  | N | 102 | I | NA | NA | NA | NA | NA | NA | NA | FALSE | NA | NA | NA | NA | NA | NA | NA | NA | AU | A | Y-Z | FALSE | 3 | FALSE | NA | NA | None | NA | Assembly | Religious Assembly | 20,001-50,000 | rural | Pre-2004 | 2438960.1066 | 2438960.1066 | 2438960.1066
15036 | sz1 | Furnace | Furnace | Natural Gas | None | NA | Furnace | Furnace | Natural Gas | None | 1 | 1 | 1674285.0018 | DX - Air | AC | 1 | 1 | 1674285.0018 | SZ Ducted | SZ Ducted | Constant Volume | FALSE | FALSE | FALSE | 60 | 1148.3254 | TRUE | FALSE | FALSE | FALSE | FALSE | TRUE | TRUE | TRUE | 1 | 7 | 5-9 Years |  |  | 1 | NA | SE |  |  | NA | NA |  | NA | DXA |  | N | 36 | C | NA | NA | NA | NA | NA | NA | NA | FALSE | NA | NA | NA | NA | NA | NA | NA | NA | AU | A | N | FALSE | 1 | FALSE | NA | NA | None | NA | Office | Outpatient Rehab | <5,001 | urban | 2004-2013 | 1674285.0018 | 1674285.0018 | 1674285.0018
15038 | sz1 | None | None | None | None | NA | None | None | None | None | 0 | NA | 0 | DX - Air | Room AC | 1 | 1 | 1572100.2613 | Zonal | SZ Unducted w/Fan | NA | FALSE | FALSE | FALSE | 168 | 3444.9761 | TRUE | TRUE | TRUE | FALSE | FALSE | FALSE | TRUE | FALSE | 3 | 30 | 20+ Years | White Westinghouse |  | 8 | NA | NA |  |  | NA | NA |  | NA | DXA |  | N | 36 | UNK | NA | NA | NA | NA | NA | NA | NA | FALSE | [11 empty] | FALSE | 2 | FALSE | NA | NA | None | NA | Retail/Service | Other Specialty Merchandise | <5,001 | rural | Pre-2004 | 1572100.2613 | 1572100.2613 | 1572100.2613 | bar: NA to N
15038 | sz2 | Electric Resistance | Baseboard/Wall Heater | Electricity | None | Misc Zonal | Electric Resistance | Baseboard/Wall Heater | Electricity | None | 0.61 | 1 | 958981.1594 | None | None | 0 | NA | 0 | Zonal | Baseboard/Zonal w/ Minimal Fan | NA | FALSE | FALSE | FALSE | 168 | NA | FALSE | TRUE | TRUE | FALSE | FALSE | TRUE | FALSE | FALSE | 5 | 30 | 20+ Years |  |  | 10 | NA | NA |  |  | NA | NA |  | NA | N |  | N | NA | NA | NA | NA | NA | NA | NA | NA | NA | FALSE | [11 empty] | FALSE | 4 | FALSE | NA | NA | None | NA | Retail/Service | Other Specialty Merchandise | <5,001 | rural | Pre-2004 | 1572100.2613 | 1572100.2613 | 1572100.2613 | bar: NA to N
15038 | sz3 | Electric Resistance | Baseboard/Wall Heater | Electricity | None | Misc Zonal | Electric Resistance | Baseboard/Wall Heater | Electricity | None | 0.39 | 2 | 613119.1019 | None | None | 0 | NA | 0 | Zonal | Baseboard/Zonal w/ Minimal Fan | NA | FALSE | FALSE | FALSE | 168 | NA | TRUE | FALSE | FALSE | FALSE | FALSE | TRUE | FALSE | FALSE | 2 | 30 | 20+ Years |  |  | 10 | NA | NA |  |  | NA | NA |  | NA | N |  | N | NA | NA | NA | NA | NA | NA | NA | NA | NA | FALSE | [11 empty] | FALSE | 2 | FALSE | NA | NA | None | NA | Retail/Service | Other Specialty Merchandise | <5,001 | rural | Pre-2004 | 1572100.2613 | 1572100.2613 | 1572100.2613 | bar: NA to N
15040 | sz1 | Heat Pump | ASHP | Electricity | None | NA | Air-source Heat Pump | ASHP | Electricity | None | 0.36 | 1 | 452232.4174 | DX - Air | ASHP | 0.36 | 1 | 452232.4174 | SZ Ducted | SZ Ducted | Constant Volume | FALSE | FALSE | FALSE | 12 | 1531.1005 | TRUE | TRUE | TRUE | FALSE | FALSE | TRUE | TRUE | TRUE | 1 | 15 | 10-19 Years | York | E1FD0485060 | 5 | 1 | HP |  |  | NA | NA |  | 112.596 | DXA |  | N | 48 | I | NA | NA | NA | NA | NA | NA | NA | FALSE | NA | NA | NA | NA | NA | NA | NA | NA | AU | A | Y-Z | FALSE | 1 | FALSE | NA | NA | None | NA | Assembly | Religious Assembly | 5,001-20,000 | rural | Pre-2004 | 1256201.1594 | 1256201.1594 | 904464.8348
15040 | sz2 | Heat Pump | ASHP | Electricity | None | NA | Air-source Heat Pump | ASHP | Electricity | None | 0.36 | 2 | 452232.4174 | DX - Air | ASHP | 0.36 | 2 | 452232.4174 | SZ Ducted | SZ Ducted | Constant Volume | FALSE | FALSE | FALSE | 12 | 1531.1005 | TRUE | TRUE | TRUE | FALSE | FALSE | TRUE | TRUE | TRUE | 1 | 15 | 10-19 Years | YORK | E4F048506A | 5 | 1 | HP |  |  | NA | NA |  | 112.596 | DXA |  | N | 48 | I | NA | NA | NA | NA | NA | NA | NA | FALSE | NA | NA | NA | NA | NA | NA | NA | NA | AU | A | Y-Z | FALSE | 1 | FALSE | NA | NA | None | NA | Assembly | Religious Assembly | 5,001-20,000 | rural | Pre-2004 | 1256201.1594 | 1256201.1594 | 904464.8348
15040 | sz3 | Electric Resistance | Baseboard/Wall Heater | Electricity | None | Misc Zonal | Electric Resistance | Baseboard/Wall Heater | Electricity | None | 0.28 | 3 | 351736.3246 | None | None | 0 | NA | 0 | Zonal | Baseboard/Zonal w/ Minimal Fan | Constant Volume | FALSE | FALSE | FALSE | 12 | NA | FALSE | FALSE | FALSE | TRUE | FALSE | TRUE | FALSE | FALSE | 4 | 30 | 20+ Years | NA |  | 10 | NA | NA |  |  | NA | NA |  | NA | N |  | N | NA | C | NA | NA | NA | NA | NA | NA | NA | FALSE | NA | NA | NA | NA | NA | NA | NA | NA | AU | N | N | FALSE | 4 | FALSE | NA | NA | None | NA | Assembly | Religious Assembly | 5,001-20,000 | rural | Pre-2004 | 1256201.1594 | 1256201.1594 | 904464.8348
15042 | sz1 | Heat Pump | ASHP | Electricity | None | NA | Air-source Heat Pump | ASHP | Electricity | None | 0.07 | 2 | 53236.3682 | DX - Air | ASHP | 0.07 | 2 | 53236.3682 | SZ Ducted | SZ Ducted | Constant Volume | FALSE | FALSE | FALSE | 105 | 2296.6507 | FALSE | TRUE | FALSE | FALSE | FALSE | TRUE | TRUE | TRUE | 2 | 2 | 0-4 Years | LG | LMU247HV | 5 | 1 | HP |  |  | NA | NA |  | 24 | DXA |  | N | 36 | C | NA | NA | NA | NA | NA | NA | NA | FALSE | NA | NA | NA | NA | NA | NA | NA | NA | AU | A | Y-U | FALSE | 2 | FALSE | NA | NA | None | NA | Grocery | Grocery (> 5000sf) | 5,001-20,000 | rural | Pre-2004 | 760519.5454 | 760519.5454 | 760519.5454
15042 | sz2 | Heat Pump | ASHP | Electricity | None | NA | Air-source Heat Pump | ASHP | Electricity | None | 0.93 | 1 | 707283.1772 | DX - Air | ASHP | 0.93 | 1 | 707283.1772 | SZ Ducted | SZ Ducted | Constant Volume | FALSE | FALSE | FALSE | 105 | 2998.4051 | TRUE | FALSE | TRUE | FALSE | FALSE | TRUE | TRUE | TRUE | 1 | 5 | 5-9 Years | Nordyne | QSSN090C | 5 | 1 | HP |  |  | NA | NA |  | 85 | DXA |  | N | 94 | I | NA | NA | NA | NA | NA | NA | NA | FALSE | NA | NA | NA | NA | NA | NA | NA | NA | FCS | A | Y-Z | FALSE | 1 | FALSE | NA | NA | None | NA | Grocery | Grocery (> 5000sf) | 5,001-20,000 | rural | Pre-2004 | 760519.5454 | 760519.5454 | 760519.5454
15043 | sz1 | Electric Resistance | Coil - Elec | Electricity | None | Misc Ducted | Electric Resistance | Coil - Elec | Electricity | None | 0.36498 | 1 | 995679.9205 | DX - Air | AC | 0.36498 | 1 | 995679.9205 | SZ Ducted | SZ Ducted | Constant Volume | FALSE | FALSE | FALSE | 38.7692 | 3827.7512 | TRUE | TRUE | TRUE | FALSE | FALSE | TRUE | TRUE | TRUE | 2 | 8 | 5-9 Years | Trane | 2TEC3F60A1000AA | 3 | NA | NA |  |  | NA | NA |  | NA | DXA |  | N | 60 | C | NA | NA | NA | NA | NA | NA | NA | FALSE | NA | NA | NA | NA | NA | NA | NA | NA | AU | A | Y-Z | FALSE | 1 | FALSE | NA | NA | None | NA | Assembly | Museum | 5,001-20,000 | rural | Pre-2004 | 2728062.4084 | 1800521.1896 | 1800521.1896
15043 | sz2 | Heat Pump | ASHP | Electricity | None | NA | Air-source Heat Pump | ASHP | Electricity | None | 0.19465 | 2 | 531029.2909 | DX - Air | ASHP | 0.19465 | 2 | 531029.2909 | SZ Ducted | SZ Ducted | Constant Volume | FALSE | FALSE | FALSE | 38.7692 | 2041.4673 | TRUE | TRUE | TRUE | FALSE | FALSE | TRUE | TRUE | TRUE | 2 | 8 | 5-9 Years | Trane | 2TWBSVN01AEN | 5 | 1 | HP |  |  | NA | NA |  | NA | DXA |  | N | 32 | C | NA | NA | NA | NA | NA | NA | NA | FALSE | NA | NA | NA | NA | NA | NA | NA | NA | AU | A | Y-Z | FALSE | 1 | FALSE | NA | NA | None | NA | Assembly | Museum | 5,001-20,000 | rural | Pre-2004 | 2728062.4084 | 1800521.1896 | 1800521.1896
15043 | sz3 | Heat Pump | ASHP | Electricity | None | NA | Air-source Heat Pump | ASHP | Electricity | None | 0.10037 | 3 | 273811.9781 | DX - Air | ASHP | 0.10037 | 3 | 273811.9781 | SZ Ducted | SZ Ducted | Constant Volume | FALSE | FALSE | FALSE | 38.7692 | 1052.6316 | TRUE | TRUE | TRUE | FALSE | FALSE | TRUE | TRUE | TRUE | 1 | 1 | 0-4 Years | Trane | 2TWBSVU01A-EN | 5 | 1 | HP |  |  | NA | NA |  | NA | DXA |  | N | 33 | C | NA | NA | NA | NA | NA | NA | NA | FALSE | NA | NA | NA | NA | NA | NA | NA | NA | AU | A | Y-Z | FALSE | 1 | FALSE | NA | NA | None | NA | Assembly | Museum | 5,001-20,000 | rural | Pre-2004 | 2728062.4084 | 1800521.1896 | 1800521.1896
15044 | sz1 | Furnace | Furnace | Natural Gas | None | NA | Furnace | Furnace | Natural Gas | None | 0.16032 | 4 | 559175.2805 | DX - Air | AC | 0.16032 | 4 | 559175.2805 | SZ Ducted | SZ Ducted | Constant Volume | FALSE | FALSE | FALSE | 168 | 2679.4258 | TRUE | TRUE | FALSE | FALSE | FALSE | TRUE | TRUE | TRUE | 2 | 19 | 10-19 Years | Carrier | TJE TJE | 1 | NA | SE |  |  | NA | NA |  | 100 | DXA |  | N | 42 | I | NA | NA | NA | NA | NA | NA | NA | FALSE | NA | NA | NA | NA | NA | NA | NA | NA | AU | N | N | NA | 2 | FALSE | NA | NA | None | NA | Retail/Service | Department Store | 100,001+ | rural | Pre-2004 | 3487934.5341 | 3487934.5341 | 3487934.5341
15044 | sz2 | Furnace | Furnace | Natural Gas | Natural Gas | NA | Furnace | Furnace | Natural Gas | Natural Gas | 0.077171 | 5 | 269168.3432 | DX - Air | AC | 0.077171 | 5 | 269168.3432 | SZ Ducted | SZ Ducted | Constant Volume | FALSE | FALSE | FALSE | 86 | 3062.201 | FALSE | FALSE | TRUE | FALSE | FALSE | TRUE | TRUE | TRUE | 2 | 6 | 5-9 Years | Carrier | HJE HJE | 1 | NA | SE |  |  | 9 | Natural Gas |  | 100 | DXA |  | N | 48 | I | NA | NA | NA | NA | NA | NA | NA | FALSE | NA | NA | NA | NA | NA | NA | NA | NA | AU | A | N | FALSE | 1 | FALSE | NA | NA | None | NA | Retail/Service | Department Store | 100,001+ | rural | Pre-2004 | 3487934.5341 | 3487934.5341 | 3487934.5341
15044 | sz3 | Furnace | Furnace | Natural Gas | Natural Gas | NA | Furnace | Furnace | Natural Gas | Natural Gas | 0.31512 | 1 | 1099104.0681 | DX - Air | AC | 0.31512 | 1 | 1099104.0681 | SZ Ducted | SZ Ducted | Constant Volume | FALSE | FALSE | FALSE | 86 | 12503.9872 | FALSE | FALSE | TRUE | FALSE | FALSE | TRUE | TRUE | TRUE | 7 | 10 | 10-19 Years | Lennox | GCS GCS | 1 | NA | SE |  |  | 9 | Natural Gas |  | 120 | DXA |  | N | 56 | I | NA | NA | NA | NA | NA | NA | NA | FALSE | NA | NA | NA | NA | NA | NA | NA | NA | AU | N | N | FALSE | 1 | FALSE | NA | NA | None | NA | Retail/Service | Department Store | 100,001+ | rural | Pre-2004 | 3487934.5341 | 3487934.5341 | 3487934.5341
15044 | sz4 | Furnace | Furnace | Natural Gas | Natural Gas | NA | Furnace | Furnace | Natural Gas | Natural Gas | 0.27416 | 2 | 956265.9657 | DX - Air | AC | 0.27416 | 2 | 956265.9657 | SZ Ducted | SZ Ducted | Constant Volume | FALSE | FALSE | FALSE | 168 | 4593.3014 | FALSE | FALSE | FALSE | TRUE | FALSE | TRUE | TRUE | TRUE | 3 | 10 | 10-19 Years | Carrier | TJE TJE | 1 | NA | SE |  |  | 9 | Natural Gas |  | 120 | DXA |  | N | 48 | I | NA | NA | NA | NA | NA | NA | NA | FALSE | NA | NA | NA | NA | NA | NA | NA | NA | AU | N | N | FALSE | 2 | FALSE | NA | NA | None | NA | Retail/Service | Department Store | 100,001+ | rural | Pre-2004 | 3487934.5341 | 3487934.5341 | 3487934.5341
15044 | sz5 | Furnace | Furnace | Natural Gas | Natural Gas | NA | Furnace | Furnace | Natural Gas | Natural Gas | 0.17323 | 3 | 604220.8766 | DX - Air | AC | 0.17323 | 3 | 604220.8766 | SZ Ducted | SZ Ducted | Constant Volume | FALSE | FALSE | FALSE | 168 | 11483.2536 | FALSE | FALSE | FALSE | FALSE | TRUE | TRUE | TRUE | TRUE | 3 | 8 | 5-9 Years | Lennox | TGA TGA | 1 | NA | SE |  |  | 9 | Natural Gas |  | 180 | DXA |  | N | 120 | I | NA | NA | NA | NA | NA | NA | NA | FALSE | NA | NA | NA | NA | NA | NA | NA | NA | AU | A | N | FALSE | 2 | FALSE | NA | NA | None | NA | Retail/Service | Department Store | 100,001+ | rural | Pre-2004 | 3487934.5341 | 3487934.5341 | 3487934.5341
15045 | sz1 | Furnace | Furnace | Natural Gas | None | NA | Furnace | Furnace | Natural Gas | None | 0.60968 | 1 | 1125381.4269 | DX - Air | AC | 0.60897 | 1 | 1124077.1924 | SZ Ducted | SZ Ducted | Constant Volume | FALSE | FALSE | FALSE | 52.5 | 22178.6292 | TRUE | TRUE | TRUE | TRUE | FALSE | TRUE | TRUE | TRUE | 17 | 6 | 5-9 Years | Trane | YCH036, YCH 048 | 1 | NA | SE |  |  | NA | NA |  | 90 | DXA |  | N | 40.9 | I | NA | NA | NA | NA | NA | NA | NA | FALSE | NA | NA | NA | NA | NA | NA | NA | NA | AU | A | N | NA | 1 | FALSE | NA | NA | None | NA | Office | Office- Admin, Professional, Government, Financial | 20,001-50,000 | rural | 2004-2013 | 1845866.6858 | 1845866.6858 | 1845866.6858
15045 | sz2 | Furnace | Furnace | Natural Gas | None | NA | Furnace | Furnace | Natural Gas | None | 0.38915 | 2 | 718314.7859 | DX - Air | AC | 0.3887 | 2 | 717482.3118 | SZ Ducted | SZ Ducted | Constant Volume | FALSE | FALSE | FALSE | 52.5 | 14156.3002 | TRUE | TRUE | TRUE | TRUE | FALSE | TRUE | TRUE | TRUE | 7 | 6 | 5-9 Years | Trane | YCH060, YCH074C3 | 1 | NA | SE |  |  | NA | NA |  | 127 | DXA |  | N | 63.4 | I | NA | NA | NA | NA | NA | NA | NA | FALSE | NA | NA | NA | NA | NA | NA | NA | NA | AU | A | N | NA | 1 | FALSE | NA | NA | None | NA | Office | Office- Admin, Professional, Government, Financial | 20,001-50,000 | rural | 2004-2013 | 1845866.6858 | 1845866.6858 | 1845866.6858
15045 | sz3 | Heat Pump | PTHP | Electricity | None | NA | Air-source Heat Pump | PTHP | Electricity | None | 0.0011759 | 3 | 2170.4729 | DX - Air | PTHP | 0.0023334 | 3 | 4307.1817 | Zonal | SZ Unducted w/Fan | Constant Volume | FALSE | FALSE | FALSE | 52.5 | 574.1627 | FALSE | FALSE | TRUE | FALSE | FALSE | FALSE | TRUE | FALSE | 1 | 6 | 5-9 Years | Mitsubishi | PKL18GK | 6 | 5 | HP |  |  | NA | NA |  | NA | DXA |  | N | 18 | I | NA | NA | NA | NA | NA | NA | NA | FALSE | NA | NA | NA | NA | NA | NA | NA | NA | N | N | N | FALSE | 1 | FALSE | NA | NA | None | NA | Office | Office- Admin, Professional, Government, Financial | 20,001-50,000 | rural | 2004-2013 | 1845866.6858 | 1845866.6858 | 1845866.6858
15046 | sz1 | Furnace | Furnace | Natural Gas | None | NA | Furnace | Furnace | Natural Gas | None | 0.35 | 2 | 416309.3735 | DX - Air | AC | 0.35 | 2 | 416309.3735 | SZ Ducted | SZ Ducted | Constant Volume | FALSE | FALSE | FALSE | 168 | 7655.5024 | TRUE | FALSE | TRUE | TRUE | FALSE | TRUE | TRUE | FALSE | 5 | 13 | 10-19 Years | YORK | DHUC-TO48N075A | 1 | NA | SE |  |  | NA | NA |  | 75 | DXA |  | N | 48 | I | NA | NA | NA | NA | NA | NA | NA | FALSE | NA | NA | NA | NA | NA | NA | NA | NA | N | N | N | FALSE | 1 | FALSE | NA | NA | None | NA | Residential Care | Assisted Living | 20,001-50,000 | rural | Pre-2004 | 1189455.3527 | 1189455.3527 | 1189455.3527
15046 | sz2 | Furnace | Furnace | Natural Gas | None | NA | Furnace | Furnace | Natural Gas | None | 0.65 | 1 | 773145.9793 | DX - Air | AC | 0.65 | 1 | 773145.9793 | SZ Ducted | SZ Ducted | Constant Volume | FALSE | FALSE | FALSE | 168 | 21052.6316 | FALSE | TRUE | FALSE | FALSE | FALSE | TRUE | TRUE | FALSE | 12 | 13 | 10-19 Years | COLEMAN EVCON | M# G9T08016UPC13A | 4 | NA | SE |  |  | NA | NA |  | 80 | DXA |  | N | NA | I | NA | NA | NA | NA | NA | NA | NA | FALSE | NA | NA | NA | NA | NA | NA | NA | NA | N | N | N | FALSE | NA | FALSE | NA | NA | None | NA | Residential Care | Assisted Living | 20,001-50,000 | rural | Pre-2004 | 1189455.3527 | 1189455.3527 | 1189455.3527
15047 | sz1 | Furnace | Furnace | Natural Gas | Electricity | NA | Furnace | Furnace | Natural Gas | Electricity | 1 | 1 | 4484362.4471 | DX - Air | AC | 1 | 1 | 4484362.4471 | SZ Ducted | SZ Ducted | Constant Volume | FALSE | FALSE | FALSE | 55 | 2296.6507 | TRUE | FALSE | FALSE | FALSE | FALSE | TRUE | TRUE | FALSE | 2 | 15 | 10-19 Years | Bryant | 350MAV060120 | 1 | NA | CE |  |  | 10 | Electricity |  | 120 | DXA |  | N | 36 | I | NA | NA | NA | NA | NA | NA | NA | FALSE | NA | NA | NA | NA | NA | NA | NA | NA | N | N | N | FALSE | 1 | FALSE | NA | NA | None | NA | Office | Office- Admin, Professional, Government, Financial | 20,001-50,000 | rural | Pre-2004 | 4484362.4471 | 4484362.4471 | 4484362.4471
15047 | sz2 | Furnace | Furnace | Natural Gas | None | NA | Furnace | Furnace | Natural Gas | None | 0 | NA | 0 | DX - Air | AC | 0 | NA | 0 | SZ Ducted | SZ Ducted | NA | FALSE | FALSE | FALSE | NA | NA | FALSE | TRUE | TRUE | FALSE | FALSE | TRUE | TRUE | FALSE | NA | NA | NA | NA |  | 1 | NA | CE |  |  | NA | NA |  | NA | DXA |  | N | NA | UNK | NA | NA | NA | NA | NA | NA | NA | FALSE | [12 empty] | NA | NA | NA | NA | None | NA | Office | Office- Admin, Professional, Government, Financial | 20,001-50,000 | rural | Pre-2004 | 4484362.4471 | 4484362.4471 | 4484362.4471 | bar: NA NA NA to N NA NA
15048 | sz1 | Furnace | Furnace | Natural Gas | None | NA | Furnace | Furnace | Natural Gas | None | 1 | 1 | 4222060.6186 | DX - Air | AC | 1 | 1 | 4222060.6186 | SZ Ducted | SZ Ducted | Constant Volume | FALSE | FALSE | FALSE | 46.5 | 4976.0766 | TRUE | TRUE | FALSE | FALSE | FALSE | TRUE | TRUE | FALSE | 3 | 7 | 5-9 Years | Carrier | 24ABR336A, 24ABR360A | 4 | NA | CE |  |  | NA | NA |  | NA | DXA |  | N | 52 | I | NA | NA | NA | NA | NA | NA | NA | FALSE | NA | NA | NA | NA | NA | NA | NA | NA | FCS | N | N | FALSE | 1 | FALSE | NA | NA | None | NA | Office | Medical Office | <5,001 | urban | 2004-2013 | 4222060.6186 | 4222060.6186 | 4222060.6186
15049 | sz1 | Heat Pump | ASHP | Electricity | None | NA | Air-source Heat Pump | ASHP | Electricity | None | 1 | 1 | 1003727.0215 | DX - Air | ASHP | 1 | 1 | 1003727.0215 | SZ Ducted | SZ Ducted | NA | FALSE | FALSE | FALSE | NA | 2296.6507 | TRUE | TRUE | TRUE | FALSE | FALSE | TRUE | TRUE | TRUE | 2 | 5 | 5-9 Years | Trane | 4TEH3F48B1000AA | 5 | 1 | HP |  |  | NA | NA |  | NA | DXA |  | N | 36 | UNK | NA | NA | NA | NA | NA | NA | NA | FALSE | NA | NA | NA | NA | NA | NA | NA | NA | AU | N | N | FALSE | 1 | FALSE | NA | NA | None | NA | Office | Retail Banking | <5,001 | rural | 2004-2013 | 1003727.0215 | 1003727.0215 | 1003727.0215
15050 | sz1 | Furnace | Furnace | Natural Gas | None | NA | Furnace | Furnace | Natural Gas | None | 0.15 | 3 | 236357.8601 | None | None | 0 | NA | 0 | SZ Ducted | SZ Ducted | Constant Volume | FALSE | FALSE | FALSE | 49 | 3508.7719 | TRUE | FALSE | FALSE | FALSE | FALSE | TRUE | FALSE | TRUE | 2 | 20 | 20+ Years | carrier | cnrvp4821a | 4 | NA | SE |  |  | NA | NA |  | 80 | N |  | N | NA | C | NA | NA | NA | NA | NA | NA | NA | FALSE | NA | NA | NA | NA | NA | NA | NA | NA | AU | N | Y-Z | FALSE | 2 | FALSE | NA | NA | None | NA | Residential Care | Nursing Home | 50,001-100,000 | rural | Pre-2004 | 1575719.0673 | 1575719.0673 | 1339361.2072
15050 | sz2 | Electric Resistance | Coil - Elec | Electricity | None | Misc Ducted | Electric Resistance | Coil - Elec | Electricity | None | 0.20469 | 2 | 322541.0799 | DX - Air | AC | 0.21 | 2 | 330901.0041 | SZ Ducted | SZ Ducted | Constant Volume | FALSE | FALSE | FALSE | 48.8095 | 931.4195 | FALSE | FALSE | TRUE | FALSE | TRUE | TRUE | TRUE | TRUE | 1 | 20 | 20+ Years | york | n2ahd10aoga | 3 | NA | NA |  |  | NA | NA |  | 51.18 | DXA |  | N | 29.2 | C | NA | NA | NA | NA | NA | NA | NA | FALSE | NA | NA | NA | NA | NA | NA | NA | NA | AU | A | Y-Z | FALSE | 2 | FALSE | NA | NA | None | NA | Residential Care | Nursing Home | 50,001-100,000 | rural | Pre-2004 | 1575719.0673 | 1575719.0673 | 1339361.2072
15050 | sz3 | Furnace | Furnace | Natural Gas | None | NA | Furnace | Furnace | Natural Gas | None | 0.0053055 | 5 | 8359.9242 | None | None | 0 | NA | 0 | SZ Ducted | SZ Ducted | Constant Volume | FALSE | FALSE | FALSE | 45 | 1052.6316 | FALSE | FALSE | TRUE | FALSE | FALSE | TRUE | FALSE | TRUE | 1 | 20 | 20+ Years | trane | ycc030filo3c | 1 | NA | SE |  |  | NA | NA |  | 48 | N |  | N | NA | C | NA | NA | NA | NA | NA | NA | NA | FALSE | NA | NA | NA | NA | NA | NA | NA | NA | AU | A | Y-Z | FALSE | 2 | FALSE | NA | NA | None | NA | Residential Care | Nursing Home | 50,001-100,000 | rural | Pre-2004 | 1575719.0673 | 1575719.0673 | 1339361.2072
15050 | sz4 | Heat Pump | PTHP | Electricity | None | NA | Air-source Heat Pump | PTHP | Electricity | None | 0.61 | 1 | 961188.631 | DX - Air | PTHP | 0.61 | 1 | 961188.631 | Zonal | SZ Unducted w/Fan | Constant Volume | FALSE | FALSE | FALSE | 49 | 26794.2584 | FALSE | TRUE | FALSE | FALSE | FALSE | TRUE | TRUE | FALSE | 60 | 20 | 20+ Years | amana | pth15350j | 6 | 1 | HP |  |  | NA | NA |  | 17.06 | DXA |  | N | 14 | C | NA | NA | NA | NA | NA | NA | NA | FALSE | NA | NA | NA | NA | NA | NA | NA | NA | N | N | Y-U | FALSE | 4 | FALSE | NA | NA | None | NA | Residential Care | Nursing Home | 50,001-100,000 | rural | Pre-2004 | 1575719.0673 | 1575719.0673 | 1339361.2072
15050 | sz5 | Heat Pump | PTHP | Electricity | None | NA | Air-source Heat Pump | PTHP | Electricity | None | 0.03 | 4 | 47271.572 | DX - Air | PTHP | 0.03 | 3 | 47271.572 | Zonal | SZ Unducted w/Fan | Constant Volume | FALSE | FALSE | FALSE | 49 | 2813.3971 | FALSE | FALSE | FALSE | TRUE | FALSE | TRUE | TRUE | FALSE | 6 | 11 | 10-19 Years | freidrich | ph15k5s33 | 6 | 1 | HP |  |  | NA | NA |  | 15 | DXA |  | N | 14.7 | C | NA | NA | NA | NA | NA | NA | NA | FALSE | NA | NA | NA | NA | NA | NA | NA | NA | N | N | Y-U | FALSE | 4 | FALSE | NA | NA | None | NA | Residential Care | Nursing Home | 50,001-100,000 | rural | Pre-2004 | 1575719.0673 | 1575719.0673 | 1339361.2072
15051 | sz1 | Electric Resistance | Coil - Elec | Electricity | None | Misc Ducted | Electric Resistance | Coil - Elec | Electricity | None | 0.75 | 1 | 134251.7317 | DX - Air | AC | 1 | 1 | 179002.309 | SZ Ducted | SZ Ducted | Constant Volume | FALSE | FALSE | FALSE | 78 | NA | TRUE | TRUE | FALSE | FALSE | FALSE | TRUE | TRUE | TRUE | 2 | NA | NA | NA |  | 1 | NA | NA |  |  | NA | NA |  | NA | DXA |  | N | NA | C | NA | NA | NA | NA | NA | NA | NA | FALSE | NA | NA | NA | NA | NA | NA | NA | NA | AU | NA | N | FALSE | 1 | FALSE | NA | NA | None | NA | Warehouse | Other Warehouse | <5,001 | rural | Pre-2004 | 179002.309 | 179002.309 | 179002.309
15051 | sz2 | Furnace | Unit Heater | Natural Gas | None | NA | Furnace | Unit Heater | Natural Gas | None | 0.25 | 2 | 44750.5772 | None | None | 0 | NA | 0 | Zonal | SZ Unducted w/Fan | Constant Volume | FALSE | FALSE | FALSE | 78 | 2850.8772 | FALSE | TRUE | FALSE | FALSE | FALSE | TRUE | FALSE | FALSE | 1 | NA | NA | Williams |  | 9 | NA | SE |  |  | NA | NA |  | 130 | N |  | N | NA | I | NA | NA | NA | NA | NA | NA | NA | FALSE | NA | NA | NA | NA | NA | NA | NA | NA | AU | N | N | FALSE | 1 | FALSE | NA | NA | None | NA | Warehouse | Other Warehouse | <5,001 | rural | Pre-2004 | 179002.309 | 179002.309 | 179002.309
15052 | sz1 | Furnace | Furnace | Natural Gas | None | NA | Furnace | Furnace | Natural Gas | None | 0.9421 | 1 | 2785685.7094 | DX - Air | AC | 0.71 | 1 | 2099402.0029 | SZ Ducted | SZ Ducted | Constant Volume | FALSE | FALSE | FALSE | 72 | 16842.1053 | TRUE | FALSE | TRUE | TRUE | FALSE | TRUE | TRUE | TRUE | 6 | 9 | 5-9 Years | Carrier | 48TME008-A-50 | 1 | NA | SE |  |  | NA | NA |  | NA | DXA |  | N | 88 | C | NA | NA | NA | NA | NA | NA | NA | FALSE | NA | NA | NA | NA | NA | NA | NA | NA | AU | A | N | FALSE | 1 | FALSE | NA | NA | None | NA | Restaurant | Sit Down Restaurant | 5,001-20,000 | urban | 2004-2013 | 2956904.2294 | 2956904.2294 | 2956904.2294
15052 | sz2 | Furnace | Furnace | Natural Gas | None | NA | Furnace | Furnace | Natural Gas | None | 0.057905 | 2 | 171218.5199 | None | None | 0 | NA | 0 | SZ Ducted | MAU/Swamp | Constant Volume | FALSE | FALSE | FALSE | 72 | 23969.2982 | FALSE | FALSE | TRUE | FALSE | FALSE | TRUE | FALSE | TRUE | 1 | 9 | 5-9 Years | Rupp Air Mgmt | RJD 2500-925 | 2 | NA | SE |  |  | NA | NA |  | 1093 | N |  | N | NA | C | NA | NA | NA | NA | NA | NA | NA | FALSE | NA | NA | NA | NA | NA | NA | NA | NA | AU | N | N | TRUE | 4 | FALSE | NA | NA | None | NA | Restaurant | Sit Down Restaurant | 5,001-20,000 | urban | 2004-2013 | 2956904.2294 | 2956904.2294 | 2956904.2294
15052 | sz3 | None | None | None | None | NA | None | None | None | None | 0 | NA | 0 | DX - Air | AC | 0.29 | 2 | 857502.2265 | SZ Ducted | SZ Ducted | Constant Volume | FALSE | FALSE | FALSE | 72 | 1148.3254 | FALSE | TRUE | FALSE | FALSE | FALSE | FALSE | TRUE | FALSE | 1 | 9 | 5-9 Years | Carrier |  | 4 | NA | NA |  |  | NA | NA |  | NA | DXA |  | N | 36 | C | NA | NA | NA | NA | NA | NA | NA | FALSE | NA | NA | NA | NA | NA | NA | NA | NA | AU | N | N | FALSE | 1 | NA | NA | NA | None | NA | Restaurant | Sit Down Restaurant | 5,001-20,000 | urban | 2004-2013 | 2956904.2294 | 2956904.2294 | 2956904.2294
15054 | sz1 | Electric Resistance | Coil - Elec | Electricity | None | Misc Ducted | Electric Resistance | Coil - Elec | Electricity | None | 0.1 | 5 | 108950.2488 | DX - Air | AC | 0.1 | 4 | 108950.2488 | SZ Ducted | SZ Ducted | Constant Volume | FALSE | FALSE | FALSE | 168 | NA | FALSE | TRUE | FALSE | FALSE | FALSE | TRUE | TRUE | TRUE | 1 | NA | NA | Carrier | 50DG016400 | 1 | NA | NA |  |  | NA | NA |  | NA | DXA |  | N | NA | I | NA | NA | NA | NA | NA | NA | NA | FALSE | NA | NA | NA | NA | NA | NA | NA | NA | FCS | NA | N | FALSE | 3 | FALSE | NA | NA | None | NA | Retail/Service | Other Specialty Merchandise | 20,001-50,000 | rural | Pre-2004 | 1089502.4881 | 1089502.4881 | 708176.6173
15054 | sz2 | Electric Resistance | Coil - Elec | Electricity | None | Unit Heater | Electric Resistance | Coil - Elec | Electricity | None | 0.35 | 1 | 381325.8708 | None | None | 0 | NA | 0 | Zonal | SZ Unducted w/Fan | NA | FALSE | FALSE | FALSE | 168 | NA | FALSE | FALSE | TRUE | FALSE | FALSE | TRUE | FALSE | FALSE | 1 | NA | NA | unknown | unknown | 9 | NA | NA |  |  | NA | NA |  | NA | N |  | N | NA | UNK | NA | NA | NA | NA | NA | NA | NA | FALSE | NA | NA | NA | NA | NA | NA | NA | NA | AU | N | N | NA | 3 | NA | NA | NA | None | NA | Retail/Service | Other Specialty Merchandise | 20,001-50,000 | rural | Pre-2004 | 1089502.4881 | 1089502.4881 | 708176.6173
15054 | sz3 | Electric Resistance | Coil - Elec | Electricity | None | Misc Ducted | Electric Resistance | Coil - Elec | Electricity | None | 0.18333 | 2 | 199742.1228 | DX - Air | AC | 0.18333 | 1 | 199742.1228 | SZ Ducted | SZ Ducted | Constant Volume | FALSE | FALSE | FALSE | 168 | NA | TRUE | FALSE | FALSE | FALSE | FALSE | TRUE | TRUE | TRUE | 2 | NA | NA | Carrier | 50DA300130 | 1 | NA | NA |  |  | NA | NA |  | NA | DXA |  | N | NA | I | NA | NA | NA | NA | NA | NA | NA | FALSE | NA | NA | NA | NA | NA | NA | NA | NA | FCS | N | N | FALSE | 3 | FALSE | NA | NA | None | NA | Retail/Service | Other Specialty Merchandise | 20,001-50,000 | rural | Pre-2004 | 1089502.4881 | 1089502.4881 | 708176.6173
15054 | sz4 | Heat Pump | ASHP | Electricity | None | NA | Air-source Heat Pump | ASHP | Electricity | None | 0.18333 | 3 | 199742.1228 | DX - Air | ASHP | 0.18333 | 2 | 199742.1228 | SZ Ducted | SZ Ducted | Constant Volume | FALSE | FALSE | FALSE | 168 | 1148.3254 | TRUE | FALSE | FALSE | FALSE | FALSE | TRUE | TRUE | TRUE | 1 | 6 | 5-9 Years | Lennox | HS29-411-2P | 5 | 1 | HP |  |  | NA | NA |  | NA | DXA |  | N | 36 | I | NA | NA | NA | NA | NA | NA | NA | FALSE | NA | NA | NA | NA | NA | NA | NA | NA | FCS | N | N | FALSE | 3 | FALSE | NA | NA | None | NA | Retail/Service | Other Specialty Merchandise | 20,001-50,000 | rural | Pre-2004 | 1089502.4881 | 1089502.4881 | 708176.6173
15054 | sz5 | Heat Pump | ASHP | Electricity | None | NA | Air-source Heat Pump | ASHP | Electricity | None | 0.18333 | 4 | 199742.1228 | DX - Air | ASHP | 0.18333 | 3 | 199742.1228 | SZ Ducted | SZ Ducted | Constant Volume | FALSE | FALSE | FALSE | 168 | 5741.6268 | TRUE | FALSE | FALSE | FALSE | FALSE | TRUE | TRUE | TRUE | 1 | 6 | 5-9 Years | York | BP150E36P2AA45 | 5 | 1 | HP |  |  | NA | NA |  | 122.832 | DXA |  | N | 180 | I | NA | NA | NA | NA | NA | NA | NA | FALSE | NA | NA | NA | NA | NA | NA | NA | NA | FCS | A | N | FALSE | 3 | FALSE | NA | NA | None | NA | Retail/Service | Other Specialty Merchandise | 20,001-50,000 | rural | Pre-2004 | 1089502.4881 | 1089502.4881 | 708176.6173
15055 | sz1 | Furnace | Furnace | Natural Gas | None | NA | Furnace | Furnace | Natural Gas | None | 0.8 | 1 | 654729.9849 | DX - Air | AC | 0.8 | 1 | 654729.9849 | SZ Ducted | SZ Ducted | Constant Volume | FALSE | FALSE | FALSE | 66 | NA | TRUE | FALSE | FALSE | FALSE | FALSE | TRUE | TRUE | TRUE | 2 | NA | NA | NA |  | 1 | NA | SE |  |  | NA | NA |  | NA | DXA |  | N | NA | C | NA | NA | NA | NA | NA | NA | NA | FALSE | NA | NA | NA | NA | NA | NA | NA | NA | AU | NA | N | FALSE | 1 | FALSE | NA | NA | None | NA | Retail/Service | Home Improvement | 5,001-20,000 | rural | 2004-2013 | 818412.4811 | 818412.4811 | 654729.9849
15055 | sz2 | Furnace | Unit Heater | Natural Gas | None | NA | Furnace | Unit Heater | Natural Gas | None | 0.2 | 2 | 163682.4962 | None | None | 0 | NA | 0 | Zonal | SZ Unducted w/Fan | NA | FALSE | FALSE | FALSE | NA | NA | FALSE | TRUE | FALSE | FALSE | FALSE | TRUE | FALSE | FALSE | 1 | NA | NA | NA |  | 9 | NA | SE |  |  | NA | NA |  | NA | N |  | N | NA | UNK | NA | NA | NA | NA | NA | NA | NA | FALSE | [11 empty] | FALSE | 4 | FALSE | NA | NA | None | NA | Retail/Service | Home Improvement | 5,001-20,000 | rural | 2004-2013 | 818412.4811 | 818412.4811 | 654729.9849 | bar: NA to N
15056 | sz1 | Furnace | Furnace | Natural Gas | None | NA | Furnace | Furnace | Natural Gas | None | 0.28635 | 3 | 440177.4045 | DX - Air | AC | 0.70455 | 1 | 1083028.5786 | SZ Ducted | SZ Ducted | Constant Volume | FALSE | FALSE | FALSE | 91 | 3636.3636 | TRUE | TRUE | FALSE | FALSE | FALSE | TRUE | TRUE | TRUE | 3 | 6 | 5-9 Years | Trane | YCH033, YCH043 | 1 | NA | SE |  |  | NA | NA |  | 106 | DXA |  | N | 38 | I | NA | NA | NA | NA | NA | NA | NA | FALSE | NA | NA | NA | NA | NA | NA | NA | NA | AU | A | N | NA | 1 | FALSE | NA | NA | None | NA | Restaurant | Sit Down Restaurant | 5,001-20,000 | rural | 2004-2013 | 1537201.8536 | 1537201.8536 | 1537201.8536
15056 | sz2 | Furnace | Furnace | Natural Gas | None | NA | Furnace | Furnace | Natural Gas | None | 0.29545 | 2 | 454173.2749 | DX - Air | AC | 0.29545 | 2 | 454173.2749 | SZ Ducted | SZ Ducted | Constant Volume | FALSE | FALSE | FALSE | 91 | 4784.689 | TRUE | FALSE | FALSE | FALSE | FALSE | TRUE | TRUE | TRUE | 2 | 6 | 5-9 Years | Trane | YCH063, YCH097 | 1 | NA | SE |  |  | NA | NA |  | 165 | DXA |  | N | 75 | I | NA | NA | NA | NA | NA | NA | NA | FALSE | NA | NA | NA | NA | NA | NA | NA | NA | AU | A | N | NA | 1 | FALSE | NA | NA | None | NA | Restaurant | Sit Down Restaurant | 5,001-20,000 | rural | 2004-2013 | 1537201.8536 | 1537201.8536 | 1537201.8536
15056 | sz3 | Furnace | Furnace | Natural Gas | None | NA | Furnace | Furnace | Natural Gas | None | 0.4182 | 1 | 642851.1741 | None | None | 0 | NA | 0 | SZ Ducted | MAU/Swamp | Constant Volume | FALSE | FALSE | FALSE | 91 | 24605.2632 | FALSE | TRUE | FALSE | FALSE | FALSE | TRUE | FALSE | TRUE | 2 | 6 | 5-9 Years | Captive Air | A3-D750 | 2 | NA | SE |  |  | NA | NA |  | 561 | N |  | N | NA | C | NA | NA | NA | NA | NA | NA | NA | FALSE | NA | NA | NA | NA | NA | NA | NA | NA | AU | NA | N | NA | 4 | FALSE | NA | NA | None | NA | Restaurant | Sit Down Restaurant | 5,001-20,000 | rural | 2004-2013 | 1537201.8536 | 1537201.8536 | 1537201.8536
15057 | mz1 | Boiler | Boiler - Water | Natural Gas | Natural Gas | NA | Boiler | Boiler - Water | Natural Gas | Natural Gas | 0.81835 | 1 | 6358203.7292 | DX - Air | AC | 0.8357 | 1 | 6492997.3969 | VAV | MZ Air/Single Duct | Variable Air Volume | TRUE | FALSE | TRUE | 48.75 | 16510 | TRUE | TRUE | FALSE | FALSE | FALSE | FALSE | TRUE | TRUE | 1 | 10 | 10-19 Years | Trane | TCH600AE0L0A8HE5A0C00F0NJ0000 | NA | NA | HWC |  |  | NA | NA | NA | NA | DXA | NA | N | 600 | NA | VAV | 3 |  | 16510 | OV |  | V | NA | 20 | FALSE | 0 | TRUE | FALSE | FALSE | FALSE | FALSE | NA | A | Unk | FALSE | 3 | FALSE | FALSE | NA | Natural Gas | NA | Assembly | Library | 5,001-20,000 | rural | Pre-2004 | 7769521.7392 | 7458740.8696 | 7458740.8696
15057 | sz1 | Heat Pump | Minisplit HP | Electricity | None | NA | Air-source Heat Pump | Minisplit HP | Electricity | None | 0.12068 | 2 | 937617.4302 | DX - Air | Minisplit HP | 0.1243 | 2 | 965743.4726 | Zonal | SZ Unducted w/Fan | Constant Volume | FALSE | FALSE | FALSE | 45 | 3444.9761 | FALSE | TRUE | FALSE | FALSE | FALSE | FALSE | TRUE | TRUE | 3 | 10 | 10-19 Years | Mitsubishi | MU09TW | 5 | 5 | HP |  |  | NA | NA |  | NA | DXA |  | N | 36 | I | NA | NA | NA | NA | NA | NA | NA | FALSE | NA | NA | NA | NA | NA | NA | NA | NA | AU | N | N | FALSE | 1 | FALSE | NA | NA | Natural Gas | NA | Assembly | Library | 5,001-20,000 | rural | Pre-2004 | 7769521.7392 | 7458740.8696 | 7458740.8696
15057 | sz2 | Electric Resistance | Coil - Elec | Electricity | None | Unit Heater | Electric Resistance | Coil - Elec | Electricity | None | 0.020969 | 3 | 162919.7101 | None | None | 0 | NA | 0 | Zonal | SZ Unducted w/Fan | Constant Volume | FALSE | FALSE | FALSE | 45 | 299.2982 | FALSE | TRUE | FALSE | FALSE | FALSE | TRUE | FALSE | FALSE | 2 | 10 | 10-19 Years | O-Mork | CHM03208 | 11 | NA | NA |  |  | NA | NA |  | 6.824 | N |  | N | NA | I | NA | NA | NA | NA | NA | NA | NA | FALSE | NA | NA | NA | NA | NA | NA | NA | NA | FCS | N | N | FALSE | 1 | FALSE | NA | NA | Natural Gas | NA | Assembly | Library | 5,001-20,000 | rural | Pre-2004 | 7769521.7392 | 7458740.8696 | 7458740.8696
15058 | sz1 | Furnace | Unit Heater | Natural Gas | None | NA | Furnace | Unit Heater | Natural Gas | None | 0.5 | 1 | 1384991.3959 | None | None | 0 | NA | 0 | Zonal | SZ Unducted w/Fan | NA | FALSE | FALSE | FALSE | 50 | NA | TRUE | TRUE | FALSE | FALSE | FALSE | TRUE | FALSE | FALSE | 1 | NA | NA | NA |  | 9 | NA | SE |  |  | NA | NA |  | NA | N |  | N | NA | UNK | NA | NA | NA | NA | NA | NA | NA | FALSE | NA | NA | NA | NA | NA | NA | NA | NA | AU | N | N | NA | 2 | FALSE | NA | NA | None | NA | Retail/Service | Vehicle Repair | <5,001 | rural | Pre-2004 | 2769982.7917 | 2769982.7917 | 138499.1396
15058 | sz2 | None | None | None | None | NA | None | None | None | None | 0 | NA | 0 | DX - Air | Room AC | 0.05 | 1 | 138499.1396 | Zonal | SZ Unducted w/Fan | Constant Volume | FALSE | FALSE | FALSE | 50 | NA | FALSE | TRUE | FALSE | FALSE | FALSE | FALSE | TRUE | FALSE | 1 | NA | NA | LG |  | 8 | NA | NA |  |  | NA | NA |  | NA | DXA |  | N | NA | I | NA | NA | NA | NA | NA | NA | NA | FALSE | NA | NA | NA | NA | NA | NA | NA | NA | AU | N | N | FALSE | 2 | FALSE | NA | NA | None | NA | Retail/Service | Vehicle Repair | <5,001 | rural | Pre-2004 | 2769982.7917 | 2769982.7917 | 138499.1396
15058 | sz3 | Electric Resistance | Baseboard/Wall Heater | Electricity | None | Misc Zonal | Electric Resistance | Baseboard/Wall Heater | Electricity | None | 0.475 | 2 | 1315741.8261 | None | None | 0 | NA | 0 | Zonal | Baseboard/Zonal w/ Minimal Fan | Constant Volume | FALSE | FALSE | FALSE | 50 | 149.6491 | TRUE | FALSE | FALSE | FALSE | FALSE | TRUE | FALSE | FALSE | 1 | NA | NA | Delonhi | portable raditaor EW6507W | 10 | NA | NA |  |  | NA | NA |  | 6.824 | N |  | N | NA | C | NA | NA | NA | NA | NA | NA | NA | FALSE | NA | NA | NA | NA | NA | NA | NA | NA | AU | N | N | FALSE | 2 | FALSE | NA | NA | None | NA | Retail/Service | Vehicle Repair | <5,001 | rural | Pre-2004 | 2769982.7917 | 2769982.7917 | 138499.1396
15058 | sz4 | Electric Resistance | Baseboard/Wall Heater | Electricity | None | Misc Zonal | Electric Resistance | Baseboard/Wall Heater | Electricity | None | 0.025 | 3 | 69249.5698 | None | None | 0 | NA | 0 | Zonal | Baseboard/Zonal w/ Minimal Fan | NA | FALSE | FALSE | FALSE | 50 | 74.8246 | FALSE | TRUE | FALSE | FALSE | FALSE | TRUE | FALSE | FALSE | 1 | NA | NA | cadet | 3F750 | 10 | NA | NA |  |  | NA | NA |  | 3.412 | N |  | N | NA | NA | NA | NA | NA | NA | NA | NA | NA | FALSE | NA | NA | NA | NA | NA | NA | NA | NA | AU | N | N | FALSE | 2 | FALSE | NA | NA | None | NA | Retail/Service | Vehicle Repair | <5,001 | rural | Pre-2004 | 2769982.7917 | 2769982.7917 | 138499.1396
15059 | sz1 | Heat Pump | ASHP | Electricity | Propane | NA | Air-source Heat Pump | ASHP | Electricity | Propane | 1 | 1 | 1747040.2042 | DX - Air | ASHP | 1 | 1 | 1747040.2042 | SZ Ducted | SZ Ducted | Constant Volume | FALSE | FALSE | FALSE | NA | 1913.8756 | TRUE | TRUE | TRUE | TRUE | TRUE | TRUE | TRUE | FALSE | 1 | 3 | 0-4 Years | Ruud | UPNL-060CHZ | 5 | 1 | HP |  |  | 11 | Propane |  | NA | DXA |  | N | 60 | C | NA | NA | NA | NA | NA | NA | NA | FALSE | NA | NA | NA | NA | NA | NA | NA | NA | OW | N | N | FALSE | 1 | TRUE | NA | NA | None | NA | Office | Retail Banking | <5,001 | rural | Pre-2004 | 1747040.2042 | 1747040.2042 | 1747040.2042
15061 | sz1 | Furnace | Furnace | Natural Gas | None | NA | Furnace | Furnace | Natural Gas | None | 1 | 1 | 4533761.6682 | DX - Air | AC | 1 | 1 | 4533761.6682 | SZ Ducted | SZ Ducted | NA | FALSE | FALSE | FALSE | 87.36 | 2296.6507 | TRUE | TRUE | FALSE | FALSE | FALSE | TRUE | TRUE | TRUE | 2 | NA | NA | NA |  | 1 | NA | SE |  |  | NA | NA |  | NA | DXA |  | N | 36 | UNK | NA | NA | NA | NA | NA | NA | NA | FALSE | [12 empty] | 1 | FALSE | NA | NA | None | NA | Retail/Service | Clothing | <5,001 | rural | Pre-2004 | 4533761.6682 | 4533761.6682 | 4533761.6682 | bar: NA NA to NA NA
15062 | sz1 | Heat Pump | ASHP | Electricity | None | NA | Air-source Heat Pump | ASHP | Electricity | None | 0.35 | 1 | 272025.8845 | DX - Air | ASHP | 0.35 | 1 | 272025.8845 | SZ Ducted | SZ Ducted | Constant Volume | FALSE | FALSE | FALSE | 56 | 1148.3254 | TRUE | FALSE | FALSE | FALSE | FALSE | TRUE | TRUE | TRUE | 1 | 20 | 20+ Years | NA |  | 5 | 1 | HP |  |  | NA | NA |  | NA | DXA |  | N | 36 | I | NA | NA | NA | NA | NA | NA | NA | FALSE | NA | NA | NA | NA | NA | NA | NA | NA | NA | NA | N | FALSE | 2 | FALSE | NA | NA | None | NA | Restaurant | Fast Food Restaurant | <5,001 | urban | Pre-2004 | 777216.8129 | 272025.8845 | 272025.8845
15063 | sz1 | Furnace | Furnace | Natural Gas | None | NA | Furnace | Furnace | Natural Gas | None | 0.084871 | 3 | 88331.3246 | DX - Air | AC | 0.057935 | 2 | 60296.6977 | SZ Ducted | SZ Ducted | Constant Volume | FALSE | FALSE | FALSE | 168 | 3668.2616 | FALSE | FALSE | FALSE | FALSE | TRUE | TRUE | TRUE | TRUE | 1 | 15 | 10-19 Years | Carrier |  | 1 | NA | SE |  |  | NA | NA |  | 74 | DXA |  | N | 115 | C | NA | NA | NA | NA | NA | NA | NA | FALSE | NA | NA | NA | NA | NA | NA | NA | NA | FCS | N | N | FALSE | 1 | FALSE | NA | NA | Natural Gas | NA | Residential Care | Nursing Home | 20,001-50,000 | rural | Pre-2004 | 1040773.4336 | 1040773.4336 | 530794.4512
15063 | sz2 | Electric Resistance | Baseboard/Wall Heater | Electricity | None | Misc Zonal | Electric Resistance | Baseboard/Wall Heater | Electricity | None | 0.49 | 1 | 509978.9825 | None | None | 0 | NA | 0 | Zonal | Baseboard/Zonal w/ Minimal Fan | Constant Volume | FALSE | FALSE | FALSE | 168 | NA | FALSE | FALSE | TRUE | FALSE | FALSE | TRUE | FALSE | FALSE | 60 | 20 | 20+ Years | NA |  | 10 | NA | NA |  |  | NA | NA |  | NA | N |  | N | NA | C | NA | NA | NA | NA | NA | NA | NA | FALSE | NA | NA | NA | NA | NA | NA | NA | NA | N | N | N | FALSE | 4 | FALSE | NA | NA | Natural Gas | NA | Residential Care | Nursing Home | 20,001-50,000 | rural | Pre-2004 | 1040773.4336 | 1040773.4336 | 530794.4512
15063 | sz3 | Electric Resistance | Coil - Elec | Electricity | None | Misc Zonal | Electric Resistance | Coil - Elec | Electricity | None | 0.3294 | 2 | 342826.6568 | DX - Air | Room AC | 0.39406 | 1 | 410127.0058 | Zonal | SZ Unducted w/Fan | Constant Volume | FALSE | FALSE | FALSE | 158.3922 | 8038.2775 | TRUE | TRUE | FALSE | TRUE | TRUE | FALSE | TRUE | FALSE | 7 | 15 | 10-19 Years | NA |  | 8 | NA | NA |  |  | NA | NA |  | NA | DXA |  | N | 36 | C | NA | NA | NA | NA | NA | NA | NA | FALSE | NA | NA | NA | NA | NA | NA | NA | NA | N | N | N | FALSE | 2 | FALSE | NA | NA | Natural Gas | NA | Residential Care | Nursing Home | 20,001-50,000 | rural | Pre-2004 | 1040773.4336 | 1040773.4336 | 530794.4512
15063 | sz4 | Furnace | Furnace | Natural Gas | None | NA | Furnace | Furnace | Natural Gas | None | 0.02214 | 5 | 23042.9543 | DX - Air | AC | 0.015113 | 4 | 15729.5733 | SZ Ducted | SZ Ducted | Constant Volume | FALSE | FALSE | FALSE | 168 | 956.9378 | FALSE | FALSE | FALSE | FALSE | TRUE | TRUE | TRUE | TRUE | 1 | 18 | 10-19 Years | Reznor | HRD175-521 | 1 | NA | SE |  |  | NA | NA |  | 30 | DXA |  | N | 30 | C | NA | NA | NA | NA | NA | NA | NA | FALSE | NA | NA | NA | NA | NA | NA | NA | NA | FCS | N | Y-Z | FALSE | 1 | FALSE | NA | NA | Natural Gas | NA | Residential Care | Nursing Home | 20,001-50,000 | rural | Pre-2004 | 1040773.4336 | 1040773.4336 | 530794.4512
15063 | sz5 | Heat Pump | ASHP | Electricity | None | NA | Air-source Heat Pump | ASHP | Electricity | None | 0.012903 | 6 | 13429.3346 | DX - Air | ASHP | 0.0076923 | 5 | 8005.9495 | SZ Ducted | SZ Ducted | Constant Volume | FALSE | FALSE | FALSE | 168 | 1913.8756 | FALSE | FALSE | FALSE | TRUE | FALSE | TRUE | TRUE | TRUE | 1 | 18 | 10-19 Years | Carrier | 38E06053OD2 | 5 | 1 | HP |  |  | NA | NA |  | NA | DXA |  | N | 60 | C | NA | NA | NA | NA | NA | NA | NA | FALSE | NA | NA | NA | NA | NA | NA | NA | NA | FCS | N | Y-Z | FALSE | 1 | FALSE | NA | NA | Natural Gas | NA | Residential Care | Nursing Home | 20,001-50,000 | rural | Pre-2004 | 1040773.4336 | 1040773.4336 | 530794.4512
15063 | sz6 | Furnace | Furnace | Natural Gas | None | NA | Furnace | Furnace | Natural Gas | None | 0.06069 | 4 | 63164.1808 | DX - Air | AC | 0.0352 | 3 | 36635.2249 | SZ Ducted | SZ Ducted | Constant Volume | FALSE | FALSE | FALSE | 168 | 1531.1005 | TRUE | FALSE | FALSE | FALSE | FALSE | TRUE | TRUE | TRUE | 1 | 18 | 10-19 Years | Carrier | 48TMEDOS | 1 | NA | SE |  |  | NA | NA |  | 115 | DXA |  | N | 48 | C | NA | NA | NA | NA | NA | NA | NA | FALSE | NA | NA | NA | NA | NA | NA | NA | NA | FCS | N | N | FALSE | 1 | FALSE | NA | NA | Natural Gas | NA | Residential Care | Nursing Home | 20,001-50,000 | rural | Pre-2004 | 1040773.4336 | 1040773.4336 | 530794.4512
15064 | sz1 | Electric Resistance | Coil - Elec | Electricity | None | Misc Ducted | Electric Resistance | Coil - Elec | Electricity | None | 0.5 | 1 | 247835.0211 | DX - Air | AC | 0.5 | 1 | 247835.0211 | SZ Ducted | SZ Ducted | Constant Volume | FALSE | FALSE | FALSE | 50 | 1531.1005 | TRUE | TRUE | FALSE | FALSE | FALSE | TRUE | TRUE | TRUE | 1 | 9 | 5-9 Years | Lennox | CBX32MV-048 | 3 | NA | NA |  |  | NA | NA |  | NA | DXA |  | N | 48 | I | NA | NA | NA | NA | NA | NA | NA | FALSE | NA | NA | NA | NA | NA | NA | NA | NA | AU | A | Y-Z | FALSE | 1 | FALSE | NA | NA | None | NA | Office | Sales Office | <5,001 | rural | Pre-2004 | 495670.0422 | 495670.0422 | 495670.0422
15064 | sz2 | Heat Pump | ASHP | Electricity | None | NA | Air-source Heat Pump | ASHP | Electricity | None | 0.5 | 2 | 247835.0211 | DX - Air | ASHP | 0.5 | 2 | 247835.0211 | SZ Ducted | SZ Ducted | Constant Volume | FALSE | FALSE | FALSE | 50 | 1531.1005 | TRUE | TRUE | FALSE | FALSE | FALSE | TRUE | TRUE | TRUE | 1 | 9 | 5-9 Years | Trane X15 | 4TWR5048E1000AB | 5 | 1 | HP |  |  | NA | NA |  | NA | DXA |  | N | 48 | I | NA | NA | NA | NA | NA | NA | NA | FALSE | NA | NA | NA | NA | NA | NA | NA | NA | AU | A | Y-Z | FALSE | 1 | FALSE | NA | NA | None | NA | Office | Sales Office | <5,001 | rural | Pre-2004 | 495670.0422 | 495670.0422 | 495670.0422
15066 | sz1 | Furnace | Furnace | Natural Gas | None | NA | Furnace | Furnace | Natural Gas | None | 0.5 | 1 | 69864.9334 | DX - Air | AC | 0.5 | 1 | 69864.9334 | SZ Ducted | SZ Ducted | Constant Volume | FALSE | FALSE | FALSE | 65 | 2679.4258 | TRUE | FALSE | FALSE | FALSE | FALSE | TRUE | TRUE | TRUE | 1 | 7 | 5-9 Years | Payne / Carrier | PG9MAB / 2A7A4060A1000AA | 4 | NA | CE |  |  | NA | NA |  | NA | DXA |  | N | 84 | C | NA | NA | NA | NA | NA | NA | NA | FALSE | NA | NA | NA | NA | NA | NA | NA | NA | AU | N | N | FALSE | 2 | FALSE | NA | NA | None | NA | School K-12 | Pre-school | <5,001 | rural | 2004-2013 | 139729.8668 | 139729.8668 | 139729.8668
15066 | sz2 | Furnace | Furnace | Natural Gas | None | NA | Furnace | Furnace | Natural Gas | None | 0.5 | 2 | 69864.9334 | DX - Air | AC | 0.5 | 2 | 69864.9334 | SZ Ducted | SZ Ducted | Constant Volume | FALSE | FALSE | FALSE | 65 | 2679.4258 | TRUE | FALSE | FALSE | FALSE | FALSE | TRUE | TRUE | TRUE | 1 | 7 | 5-9 Years | Payne | PG9MAB / PA10JA048-H | 4 | NA | CE |  |  | NA | NA |  | NA | DXA |  | N | 84 | C | NA | NA | NA | NA | NA | NA | NA | FALSE | NA | NA | NA | NA | NA | NA | NA | NA | AU | N | N | FALSE | 1 | FALSE | NA | NA | None | NA | School K-12 | Pre-school | <5,001 | rural | 2004-2013 | 139729.8668 | 139729.8668 | 139729.8668
15067 | mz1 | Boiler | Boiler - Water | Natural Gas | Natural Gas | NA | Boiler | Boiler - Water | Natural Gas | Natural Gas | 0.08 | 2 | 173771.0297 | DX - Air | AC | 0.08 | 2 | 173771.0297 | SZ Ducted | SZ Ducted | None | TRUE | FALSE | TRUE | 168 | 6500 | FALSE | FALSE | FALSE | TRUE | FALSE | TRUE | TRUE | FALSE | 1 | 13 | 10-19 Years | Dectron | DS-80 DX-80 | NA | NA | HWC |  |  | NA | NA | NA | NA | DXA | NA | N | 288 | NA | CV | 1 |  | 6500 | OV |  | N | NA | 10 | FALSE | 0 | FALSE | FALSE | FALSE | FALSE | TRUE | NA | N | N | FALSE | 3 | FALSE | FALSE | NA | Natural Gas | NA | Assembly | Recreation Center | 20,001-50,000 | rural | Pre-2004 | 2172137.871 | 2172137.871 | 2172137.871
15067 | mz2 | Furnace | Furnace | Natural Gas | None | NA | Furnace | Furnace | Natural Gas | None | 0.0037294 | 4 | 8100.8474 | DX - Air | AC | 0.0037294 | 4 | 8100.8474 | SZ Ducted | VVT | Discharge Damper | FALSE | FALSE | FALSE | 168 | 2600 | FALSE | FALSE | FALSE | FALSE | TRUE | TRUE | TRUE | TRUE | 1 | 13 | 10-19 Years | York | 2TP04513625 2TP04513625 | NA | NA | SE |  |  | NA | NA | NA | 144 | DXA | NA | N | 78 | NA | VAV | 5 |  | 2600 | OV | NA | D | NA | NA | FALSE | 0 | TRUE | FALSE | FALSE | FALSE | FALSE | NA | A | Y-U | FALSE | 3 | FALSE | FALSE | NA | Natural Gas | NA | Assembly | Recreation Center | 20,001-50,000 | rural | Pre-2004 | 2172137.871 | 2172137.871 | 2172137.871
15067 | mz3 | Furnace | Furnace | Natural Gas | None | NA | Furnace | Furnace | Natural Gas | None | 0.049424 | 3 | 107356.5738 | DX - Air | AC | 0.049424 | 3 | 107356.5738 | SZ Ducted | DOAS/ERV | None | FALSE | FALSE | FALSE | 168 | 6000 | FALSE | TRUE | FALSE | FALSE | FALSE | TRUE | TRUE | TRUE | 3 | 13 | 10-19 Years | Greenheck | ERCH-45 ERCH-45 | NA | NA | SE |  |  | NA | NA | NA | 140 | DXA | NA | N | NA | NA | CV | 6 |  | 2000 | OV | NA | N | NA | 3 | TRUE | 3 | FALSE | FALSE | FALSE | FALSE | TRUE | NA | N | N | TRUE | 3 | FALSE | TRUE | E | Natural Gas | NA | Assembly | Recreation Center | 20,001-50,000 | rural | Pre-2004 | 2172137.871 | 2172137.871 | 2172137.871
15067 | sz1 | Furnace | Furnace | Natural Gas | None | NA | Furnace | Furnace | Natural Gas | None | 0.86685 | 1 | 1882909.4201 | DX - Air | AC | 0.86685 | 1 | 1882909.4201 | SZ Ducted | SZ Ducted | Constant Volume | FALSE | FALSE | FALSE | 168 | 46200.9553 | TRUE | TRUE | TRUE | FALSE | TRUE | TRUE | TRUE | TRUE | 17 | 13 | 10-19 Years | York | DCG DCG | 1 | NA | SE |  |  | NA | NA |  | 129 | DXA |  | N | 85.2 | C | NA | NA | NA | NA | NA | NA | NA | FALSE | NA | NA | NA | NA | NA | NA | NA | NA | AU | A | Y-U | FALSE | 3 | FALSE | NA | NA | Natural Gas | NA | Assembly | Recreation Center | 20,001-50,000 | rural | Pre-2004 | 2172137.871 | 2172137.871 | 2172137.871
15068 | sz1 | None | None | None | None | NA | None | None | None | None | 0 | NA | 0 | Evaporative | Evaportive | 0.72 | 1 | 1469402.5706 | SZ Ducted | MAU/Swamp | Constant Volume | FALSE | FALSE | FALSE | 56 | NA | TRUE | FALSE | FALSE | FALSE | FALSE | FALSE | TRUE | TRUE | 1 | 15 | 10-19 Years | Unknown | Unknown Unknown | 14 | NA | NA |  |  | NA | NA |  | NA | E |  | N | NA | C | NA | NA | NA | NA | NA | NA | NA | FALSE | NA | NA | NA | NA | NA | NA | NA | NA | AU | N | N | TRUE | 4 | FALSE | NA | NA | None | NA | Retail/Service | Other Specialty Merchandise | <5,001 | rural | Pre-2004 | 2040836.9036 | 1469402.5706 | 1469402.5706
15068 | sz2 | Furnace | Furnace | Natural Gas | None | NA | Furnace | Furnace | Natural Gas | None | 0.72 | 1 | 1469402.5706 | None | None | 0 | NA | 0 | SZ Ducted | SZ Ducted | Constant Volume | FALSE | FALSE | FALSE | 56 | 2850.8772 | TRUE | FALSE | FALSE | FALSE | FALSE | TRUE | FALSE | FALSE | 1 | 30 | 20+ Years | Lennox | GS6-130M GS6-130M | 4 | NA | SE |  |  | NA | NA |  | 130 | N |  | N | NA | I | NA | NA | NA | NA | NA | NA | NA | FALSE | NA | NA | NA | NA | NA | NA | NA | NA | N | N | N | FALSE | 2 | FALSE | NA | NA | None | NA | Retail/Service | Other Specialty Merchandise | <5,001 | rural | Pre-2004 | 2040836.9036 | 1469402.5706 | 1469402.5706
15070 | sz1 | Unknown | Unknown | Electricity | None | Misc Ducted | Unknown | Unknown | Electricity | None | NA | NA | NA | Unknown | Unknown | NA | NA | NA | SZ Ducted | SZ Ducted | NA | FALSE | FALSE | FALSE | 168 | NA | TRUE | FALSE | FALSE | FALSE | FALSE | TRUE | TRUE | TRUE | NA | NA | NA | NA |  | 1 | NA | NA |  |  | NA | NA |  | NA | NA |  | N | NA | UNK | NA | NA | NA | NA | NA | NA | NA | FALSE | [12 empty] | NA | NA | NA | NA | None | NA | Grocery | Convenience Store (< | <5,001 | rural | Pre-2004 | 108405.0592 | 108405.0592 | 108405.0592 | bar: NA NA to NA NA
15071 | sz1 | Electric Resistance | Coil - Elec | Electricity | None | Misc Ducted | Electric Resistance | Coil - Elec | Electricity | None | 1 | 1 | 456311.7272 | DX - Air | AC | 1 | 1 | 456311.7272 | SZ Ducted | SZ Ducted | Constant Volume | FALSE | FALSE | FALSE | 168 | NA | TRUE | FALSE | FALSE | FALSE | FALSE | TRUE | TRUE | TRUE | 3 | NA | NA | NA |  | 1 | NA | NA |  |  | NA | NA |  | NA | DXA |  | N | NA | I | NA | NA | NA | NA | NA | NA | NA | FALSE | NA | NA | NA | NA | NA | NA | NA | NA | AU | NA | N | FALSE | 2 | FALSE | NA | NA | None | NA | Grocery | Grocery (> 5000sf) | 5,001-20,000 | rural | Pre-2004 | 456311.7272 | 456311.7272 | 456311.7272
15072 | sz1 | None | None | None | None | NA | None | None | None | None | 0 | NA | 0 | DX - Air | Room AC | 0.025986 | 4 | 7498.7256 | Zonal | SZ Unducted w/Fan | Constant Volume | FALSE | FALSE | FALSE | NA | 574.1627 | TRUE | FALSE | FALSE | FALSE | FALSE | FALSE | TRUE | FALSE | 4 | 10 | 10-19 Years | Fedders | AZ7RD5F2A | 8 | NA | NA |  |  | NA | NA |  | NA | DXA |  | N | 4.5 | C | NA | NA | NA | NA | NA | NA | NA | FALSE | NA | NA | NA | NA | NA | NA | NA | NA | AU | N | N | FALSE | 4 | FALSE | NA | NA | None | NA | Lodging | Motel | 5,001-20,000 | rural | Pre-2004 | 288568.8435 | 245283.517 | 265483.336
15072 | sz2 | Electric Resistance | Baseboard/Wall Heater | Electricity | None | Misc Zonal | Electric Resistance | Baseboard/Wall Heater | Electricity | None | 0.36429 | 2 | 105121.5073 | None | None | 0 | NA | 0 | Zonal | Baseboard/Zonal w/ Minimal Fan | Constant Volume | FALSE | FALSE | FALSE | NA | 11223.6842 | TRUE | FALSE | FALSE | FALSE | FALSE | TRUE | FALSE | FALSE | 10 | 30 | 20+ Years | Intertherm |  | 10 | NA | NA |  |  | NA | NA |  | 51.18 | N |  | N | NA | C | NA | NA | NA | NA | NA | NA | NA | FALSE | NA | NA | NA | NA | NA | NA | NA | NA | N | N | N | FALSE | 4 | FALSE | NA | NA | None | NA | Lodging | Motel | 5,001-20,000 | rural | Pre-2004 | 288568.8435 | 245283.517 | 265483.336
15072 | sz3 | Electric Resistance | Baseboard/Wall Heater | Electricity | None | Misc Zonal | Electric Resistance | Baseboard/Wall Heater | Electricity | None | 0.48571 | 1 | 140162.0097 | None | None | 0 | NA | 0 | Zonal | Baseboard/Zonal w/ Minimal Fan | Constant Volume | FALSE | FALSE | FALSE | NA | 14964.9123 | TRUE | FALSE | FALSE | FALSE | FALSE | TRUE | FALSE | FALSE | 10 | 20 | 20+ Years | Cadet Mft | 8F2000 | 10 | NA | NA |  |  | NA | NA |  | 68.24 | N |  | N | NA | C | NA | NA | NA | NA | NA | NA | NA | FALSE | NA | NA | NA | NA | NA | NA | NA | NA | N | N | N | FALSE | 4 | FALSE | NA | NA | None | NA | Lodging | Motel | 5,001-20,000 | rural | Pre-2004 | 288568.8435 | 245283.517 | 265483.336
15072 | sz4 | None | None | None | None | NA | None | None | None | None | 0 | NA | 0 | DX - Air | Room AC | 0.13137 | 2 | 37910.2238 | Zonal | SZ Unducted w/Fan | Constant Volume | FALSE | FALSE | FALSE | NA | 2902.7113 | TRUE | FALSE | FALSE | FALSE | FALSE | FALSE | TRUE | FALSE | 7 | 20 | 20+ Years | Panasonic | CW1200FU | 8 | NA | NA |  |  | NA | NA |  | NA | DXA |  | N | 13 | C | NA | NA | NA | NA | NA | NA | NA | FALSE | NA | NA | NA | NA | NA | NA | NA | NA | AU | N | N | FALSE | 4 | FALSE | NA | NA | None | NA | Lodging | Motel | 5,001-20,000 | rural | Pre-2004 | 288568.8435 | 245283.517 | 265483.336
15072 | sz5 | None | None | None | None | NA | None | None | None | None | 0 | NA | 0 | DX - Air | Room AC | 0.69264 | 1 | 199874.5676 | Zonal | SZ Unducted w/Fan | Constant Volume | FALSE | FALSE | FALSE | 28 | 14641.1483 | TRUE | TRUE | FALSE | FALSE | FALSE | FALSE | TRUE | FALSE | 9 | 20 | 20+ Years | GE | AGP0SLAG1 | 8 | NA | NA |  |  | NA | NA |  | NA | DXA |  | N | 51 | C | NA | NA | NA | NA | NA | NA | NA | FALSE | NA | NA | NA | NA | NA | NA | NA | NA | AU | N | N | FALSE | 4 | FALSE | NA | NA | None | NA | Lodging | Motel | 5,001-20,000 | rural | Pre-2004 | 288568.8435 | 245283.517 | 265483.336
15072 | sz6 | None | None | None | None | NA | None | None | None | None | 0 | NA | 0 | DX - Air | Room AC | 0.07 | 3 | 20199.819 | Zonal | SZ Unducted w/Fan | Constant Volume | FALSE | FALSE | FALSE | 14 | 1977.6715 | FALSE | FALSE | TRUE | FALSE | FALSE | FALSE | TRUE | FALSE | 1 | 20 | 20+ Years | Goldstar | GWHD5 | 8 | NA | NA |  |  | NA | NA |  | NA | DXA |  | N | 62 | C | NA | NA | NA | NA | NA | NA | NA | FALSE | NA | NA | NA | NA | NA | NA | NA | NA | AU | N | N | FALSE | 4 | FALSE | NA | NA | None | NA | Lodging | Motel | 5,001-20,000 | rural | Pre-2004 | 288568.8435 | 245283.517 | 265483.336
15073 | sz1 | Furnace | Furnace | Natural Gas | None | NA | Furnace | Furnace | Natural Gas | None | 0.31373 | 2 | 370074.6919 | DX - Air | AC | 0.31373 | 2 | 370074.6919 | SZ Ducted | SZ Ducted | Constant Volume | FALSE | FALSE | FALSE | 98 | 2296.6507 | TRUE | FALSE | TRUE | FALSE | FALSE | TRUE | TRUE | FALSE | 2 | 15 | 10-19 Years | Rheem | Classic 90 Plus 93.5AFUE RCCU-A5012S | 4 | NA | CE |  |  | NA | NA |  | 120 | DXA |  | N | 36 | I | NA | NA | NA | NA | NA | NA | NA | FALSE | NA | NA | NA | NA | NA | NA | NA | NA | AU | N | N | FALSE | 1 | FALSE | NA | NA | None | NA | Assembly | Religious Assembly | 20,001-50,000 | rural | Pre-2004 | 1179613.0803 | 1179613.0803 | 1179613.0803
15073 | sz2 | Furnace | Furnace | Natural Gas | None | NA | Furnace | Furnace | Natural Gas | None | 0.093333 | 4 | 110097.2208 | DX - Air | AC | 0.093333 | 4 | 110097.2208 | SZ Ducted | SZ Ducted | Constant Volume | FALSE | FALSE | FALSE | 98 | 1148.3254 | TRUE | FALSE | FALSE | FALSE | FALSE | TRUE | TRUE | FALSE | 1 | NA | NA | Rheem |  | 4 | NA | SE |  |  | NA | NA |  | NA | DXA |  | N | 36 | I | NA | NA | NA | NA | NA | NA | NA | FALSE | NA | NA | NA | NA | NA | NA | NA | NA | AU | N | N | FALSE | 1 | FALSE | NA | NA | None | NA | Assembly | Religious Assembly | 20,001-50,000 | rural | Pre-2004 | 1179613.0803 | 1179613.0803 | 1179613.0803
15073 | sz3 | Furnace | Furnace | Natural Gas | None | NA | Furnace | Furnace | Natural Gas | None | 0.07 | 5 | 82572.9156 | DX - Air | AC | 0.07 | 5 | 82572.9156 | SZ Ducted | SZ Ducted | Constant Volume | FALSE | FALSE | FALSE | 98 | 1148.3254 | FALSE | TRUE | FALSE | FALSE | FALSE | TRUE | TRUE | FALSE | 1 | NA | NA | Fedders |  | 4 | NA | SE |  |  | NA | NA |  | NA | DXA |  | N | 36 | I | NA | NA | NA | NA | NA | NA | NA | FALSE | NA | NA | NA | NA | NA | NA | NA | NA | AU | N | N | FALSE | 1 | FALSE | NA | NA | None | NA | Assembly | Religious Assembly | 20,001-50,000 | rural | Pre-2004 | 1179613.0803 | 1179613.0803 | 1179613.0803
15073 | sz4 | Furnace | Furnace | Natural Gas | None | NA | Furnace | Furnace | Natural Gas | None | 0.052941 | 6 | 62450.1043 | DX - Air | AC | 0.052941 | 6 | 62450.1043 | SZ Ducted | SZ Ducted | Constant Volume | FALSE | FALSE | FALSE | 98 | 956.9378 | FALSE | FALSE | TRUE | FALSE | FALSE | TRUE | TRUE | FALSE | 1 | 3 | 0-4 Years | Trane | 4YCC3030A1075AA | 4 | NA | SE |  |  | NA | NA |  | 75 | DXA |  | N | 30 | I | NA | NA | NA | NA | NA | NA | NA | FALSE | NA | NA | NA | NA | NA | NA | NA | NA | AU | N | N | FALSE | 1 | FALSE | NA | NA | None | NA | Assembly | Religious Assembly | 20,001-50,000 | rural | Pre-2004 | 1179613.0803 | 1179613.0803 | 1179613.0803
15073 | sz5 | Furnace | Furnace | Natural Gas | None | NA | Furnace | Furnace | Natural Gas | None | 0.11 | 3 | 129757.4388 | DX - Air | AC | 0.11 | 3 | 129757.4388 | SZ Ducted | SZ Ducted | Constant Volume | FALSE | FALSE | FALSE | 98 | 1148.3254 | FALSE | FALSE | FALSE | TRUE | FALSE | TRUE | TRUE | FALSE | 1 | NA | NA | NA |  | 4 | NA | SE |  |  | NA | NA |  | NA | DXA |  | N | 36 | I | NA | NA | NA | NA | NA | NA | NA | FALSE | NA | NA | NA | NA | NA | NA | NA | NA | AU | N | N | FALSE | 1 | FALSE | NA | NA | None | NA | Assembly | Religious Assembly | 20,001-50,000 | rural | Pre-2004 | 1179613.0803 | 1179613.0803 | 1179613.0803
15073 | sz6 | Furnace | Furnace | Natural Gas | None | NA | Furnace | Furnace | Natural Gas | None | 0.36 | 1 | 424660.7089 | DX - Air | AC | 0.36 | 1 | 424660.7089 | SZ Ducted | SZ Ducted | Constant Volume | FALSE | FALSE | FALSE | 98 | 2296.6507 | FALSE | TRUE | FALSE | TRUE | FALSE | TRUE | TRUE | FALSE | 2 | NA | NA | NA |  | 4 | NA | SE |  |  | NA | NA |  | NA | DXA |  | N | 36 | I | NA | NA | NA | NA | NA | NA | NA | FALSE | NA | NA | NA | NA | NA | NA | NA | NA | AU | N | N | FALSE | 1 | FALSE | NA | NA | None | NA | Assembly | Religious Assembly | 20,001-50,000 | rural | Pre-2004 | 1179613.0803 | 1179613.0803 | 1179613.0803
15074 | mz1 | Furnace | Furnace | Natural Gas | None | NA | Furnace | Furnace | Natural Gas | None | 1 | 1 | 3961018.9347 | DX - Air | AC | 1 | 1 | 3961018.9347 | SZ Ducted | SZ Ducted | None | FALSE | FALSE | FALSE | 168 | 42000 | TRUE | TRUE | TRUE | TRUE | FALSE | TRUE | TRUE | TRUE | 1 | 23 | 20+ Years | Seasons 4 | 1spk4g-0803-DN5.0-42HR | NA | NA | SE |  |  | NA | NA | NA | 500 | DXA | NA | N | 960 | NA | CV | 1 |  | 42000 | OV |  | N | NA | NA | NA | NA | FALSE | FALSE | FALSE | FALSE | TRUE | NA | A | N | NA | 1 | FALSE | TRUE | R | None | NA | Grocery | Grocery (> 5000sf) | 50,001-100,000 | urban | Pre-2004 | 3961018.9347 | 3961018.9347 | 3961018.9347
15075 | sz1 | Heat Pump | PTHP | Electricity | None | NA | Air-source Heat Pump | PTHP | Electricity | None | 0.27 | 2 | 194793.963 | DX - Air | PTHP | 0.27 | 2 | 194793.963 | Zonal | SZ Unducted w/Fan | Constant Volume | FALSE | FALSE | FALSE | NA | 11196.1722 | TRUE | FALSE | FALSE | FALSE | FALSE | TRUE | TRUE | TRUE | 39 | 20 | 20+ Years | Carrier | 52BQA309301AA | 6 | 1 | HP |  |  | NA | NA |  | 13.648 | DXA |  | N | 9 | I | NA | NA | NA | NA | NA | NA | NA | FALSE | NA | NA | NA | NA | NA | NA | NA | NA | AU | N | N | FALSE | 2 | FALSE | NA | NA | None | NA | Lodging | Hotel | 20,001-50,000 | urban | Pre-2004 | 721459.122 | 721459.122 | 721459.122
15075 | sz2 | Electric Resistance | Coil - Elec | Electricity | None | PTAC | Electric Resistance | Coil - Elec | Electricity | None | 0.27 | 3 | 194793.963 | DX - Air | PTAC | 0.27 | 3 | 194793.963 | Zonal | SZ Unducted w/Fan | Constant Volume | FALSE | FALSE | FALSE | NA | 11320.5746 | TRUE | FALSE | FALSE | FALSE | FALSE | TRUE | TRUE | TRUE | 39 | 20 | 20+ Years | Amana | PTC093B35AMB | 6 | NA | NA | electric resistence |  | NA | NA |  | 13.648 | DXA |  | N | 9.1 | I | NA | NA | NA | NA | NA | NA | NA | FALSE | NA | NA | NA | NA | NA | NA | NA | NA | AU | N | N | FALSE | 2 | FALSE | NA | NA | None | NA | Lodging | Hotel | 20,001-50,000 | urban | Pre-2004 | 721459.122 | 721459.122 | 721459.122
15075 | sz3 | None | None | None | None | NA | None | None | None | None | 0 | NA | 0 | DX - Air | Room AC | 0.275 | 1 | 198401.2586 | Zonal | SZ Unducted w/Fan | Constant Volume | FALSE | FALSE | FALSE | 168 | NA | TRUE | FALSE | FALSE | FALSE | TRUE | FALSE | TRUE | TRUE | 12 | NA | NA | NA |  | 8 | NA | NA |  |  | NA | NA |  | NA | DXA |  | N | NA | I | NA | NA | NA | NA | NA | NA | NA | FALSE | NA | NA | NA | NA | NA | NA | NA | NA | AU | N | N | FALSE | 2 | FALSE | NA | NA | None | NA | Lodging | Hotel | 20,001-50,000 | urban | Pre-2004 | 721459.122 | 721459.122 | 721459.122
15075 | sz4 | Electric Resistance | Baseboard/Wall Heater | Electricity | None | Misc Zonal | Electric Resistance | Baseboard/Wall Heater | Electricity | None | 0.345 | 1 | 248903.3971 | None | None | 0 | NA | 0 | Zonal | Baseboard/Zonal w/ Minimal Fan | NA | FALSE | FALSE | FALSE | 168 | NA | TRUE | TRUE | FALSE | FALSE | FALSE | TRUE | FALSE | FALSE | 36 | 40 | 20+ Years | NA |  | 10 | NA | NA |  |  | NA | NA |  | NA | N |  | N | NA | NA | NA | NA | NA | NA | NA | NA | NA | FALSE | NA | NA | NA | NA | NA | NA | NA | NA | N | N | N | FALSE | 2 | FALSE | NA | NA | None | NA | Lodging | Hotel | 20,001-50,000 | urban | Pre-2004 | 721459.122 | 721459.122 | 721459.122
15075 | sz5 | Furnace | Furnace | Natural Gas | None | NA | Furnace | Furnace | Natural Gas | None | 0.115 | 4 | 82967.799 | DX - Air | AC | 0.185 | 4 | 133469.9376 | SZ Ducted | SZ Ducted | Constant Volume | FALSE | FALSE | FALSE | 168 | 1913.8756 | FALSE | TRUE | TRUE | TRUE | TRUE | TRUE | TRUE | TRUE | 1 | 40 | 20+ Years | GE/York | H3RA060506B-condensing unit | 4 | NA | SE |  |  | NA | NA |  | NA | DXA |  | N | 60 | I | NA | NA | NA | NA | NA | NA | NA | FALSE | NA | NA | NA | NA | NA | NA | NA | NA | AU | N | N | FALSE | 2 | FALSE | NA | NA | None | NA | Lodging | Hotel | 20,001-50,000 | urban | Pre-2004 | 721459.122 | 721459.122 | 721459.122
15077 | sz1 | Heat Pump | PTHP | Electricity | None | NA | Air-source Heat Pump | PTHP | Electricity | None | 0.525 | 1 | 158957.4003 | DX - Air | PTHP | 0.9975 | 1 | 302019.0606 | Zonal | SZ Unducted w/Fan | Constant Volume | FALSE | FALSE | FALSE | 168 | NA | TRUE | TRUE | TRUE | FALSE | FALSE | TRUE | TRUE | TRUE | 31 | 9 | 5-9 Years | Amana | PHP-123E5-0AXXAC | 6 | 1 | HP |  |  | NA | NA |  | NA | DXA |  | N | NA | I | NA | NA | NA | NA | NA | NA | NA | FALSE | NA | NA | NA | NA | NA | NA | NA | NA | AU | N | N | NA | 4 | FALSE | NA | NA | None | NA | Residential Care | Retirement Home | 5,001-20,000 | urban | Pre-2004 | 302776.0006 | 302776.0006 | 302776.0006
15077 | sz2 | Electric Resistance | Baseboard/Wall Heater | Electricity | None | Misc Zonal | Electric Resistance | Baseboard/Wall Heater | Electricity | None | 0.475 | 2 | 143818.6003 | None | None | 0 | NA | 0 | Zonal | Baseboard/Zonal w/ Minimal Fan | NA | FALSE | FALSE | FALSE | 168 | NA | TRUE | FALSE | FALSE | FALSE | FALSE | TRUE | FALSE | FALSE | 39 | NA | NA | NA |  | 10 | NA | NA |  |  | NA | NA |  | NA | N |  | N | NA | NA | NA | NA | NA | NA | NA | NA | NA | FALSE | NA | NA | NA | NA | NA | NA | NA | NA | N | N | N | FALSE | 4 | FALSE | NA | NA | None | NA | Residential Care | Retirement Home | 5,001-20,000 | urban | Pre-2004 | 302776.0006 | 302776.0006 | 302776.0006
15077 | sz3 | None | None | None | None | NA | None | None | None | None | 0 | NA | 0 | DX - Air | Room AC | 0.0025 | 2 | 756.94 | Zonal | SZ Unducted w/Fan | Constant Volume | FALSE | FALSE | FALSE | 168 | NA | FALSE | FALSE | TRUE | FALSE | FALSE | FALSE | TRUE | FALSE | NA | NA | NA | NA |  | 8 | NA | NA |  |  | NA | NA |  | NA | DXA |  | N | NA | I | NA | NA | NA | NA | NA | NA | NA | FALSE | NA | NA | NA | NA | NA | NA | NA | NA | AU | N | N | FALSE | 4 | FALSE | NA | NA | None | NA | Residential Care | Retirement Home | 5,001-20,000 | urban | Pre-2004 | 302776.0006 | 302776.0006 | 302776.0006
15078 | sz1 | Electric Resistance | Coil - Elec | Electricity | None | Unit Heater | Electric Resistance | Coil - Elec | Electricity | None | 0.67 | 1 | 84061.3588 | None | None | NA | NA | NA | Zonal | SZ Unducted w/Fan | Constant Volume | FALSE | FALSE | FALSE | 3.5 | NA | TRUE | FALSE | TRUE | FALSE | FALSE | TRUE | FALSE | FALSE | 3 | 15 | 10-19 Years | NA |  | 11 | NA | NA |  |  | NA | NA |  | NA | N |  | N | NA | I | NA | NA | NA | NA | NA | NA | NA | FALSE | NA | NA | NA | NA | NA | NA | NA | NA | AU | N | Y-U | FALSE | 1 | FALSE | NA | NA | None | NA | Lodging | Bed & Breakfast | <5,001 | rural | Pre-2004 | 125464.7146 | 125464.7146 | 0
15078 | sz2 | None | None | None | None | NA | None | None | None | None | 0 | NA | 0 | DX - Air | Room AC | NA | NA | NA | Zonal | SZ Unducted w/Fan | Constant Volume | FALSE | FALSE | FALSE | NA | 1148.3254 | FALSE | FALSE | FALSE | FALSE | FALSE | FALSE | FALSE | FALSE | 1 | 15 | 10-19 Years | Zenith |  | 8 | NA | NA |  |  | NA | NA |  | NA | DXA |  | N | 36 | I | NA | NA | NA | NA | NA | NA | NA | FALSE | NA | NA | NA | NA | NA | NA | NA | NA | AU | N | Y-U | FALSE | 4 | FALSE | NA | NA | None | NA | Lodging | Bed & Breakfast | <5,001 | rural | Pre-2004 | 125464.7146 | 125464.7146 | 0
15078 | sz3 | Other | Unknown | Other | None | NA | Other | Unknown | Other | None | 0.33 | 2 | 41403.3558 | None | None | NA | NA | NA | SZ Ducted | SZ Ducted | NA | FALSE | FALSE | FALSE | NA | NA | FALSE | TRUE | FALSE | FALSE | FALSE | TRUE | FALSE | FALSE | NA | NA | NA |  |  | 4 | NA | SE |  | Wood | NA | NA |  | NA | N |  | N | NA | NA | NA | NA | NA | NA | NA | NA | NA | FALSE | [12 empty] | NA | NA | NA | NA | None | NA | Lodging | Bed & Breakfast | <5,001 | rural | Pre-2004 | 125464.7146 | 125464.7146 | 0 | bar: NA NA to NA NA
15079 | sz1 | Furnace | Furnace | Propane | None | NA | Furnace | Furnace | Propane | None | 0.152 | 2 | 1486234.0819 | None | None | NA | NA | NA | SZ Ducted | SZ Ducted | NA | FALSE | FALSE | FALSE | 12 | NA | TRUE | FALSE | FALSE | FALSE | FALSE | TRUE | FALSE | FALSE | 1 | NA | NA | NA |  | 4 | NA | SE |  |  | NA | NA |  | NA | N |  | N | NA | NA | NA | NA | NA | NA | NA | NA | NA | FALSE | NA | NA | NA | NA | NA | NA | NA | NA | N | N | N | FALSE | NA | FALSE | NA | NA | Fuel Oil | NA | Retail/Service | Other Specialty Merchandise | 5,001-20,000 | rural | Pre-2004 | 9777855.8021 | 4106699.4369 | 0
15079 | sz2 | Other | Unknown | Other | None | NA | Other | Unknown | Other | None | 0.17867 | 1 | 1746976.9033 | None | None | NA | NA | NA | SZ Ducted | SZ Ducted | NA | FALSE | FALSE | FALSE | 12 | NA | TRUE | TRUE | FALSE | FALSE | FALSE | TRUE | FALSE | FALSE | 14 | NA | NA | NA |  | 4 | NA | OT | Wood Burning Fireplace | Wood | NA | NA |  | NA | N |  | N | NA | NA | NA | NA | NA | NA | NA | NA | NA | FALSE | NA | NA | NA | NA | NA | NA | NA | NA | N | N | N | FALSE | NA | FALSE | NA | NA | Fuel Oil | NA | Retail/Service | Other Specialty Merchandise | 5,001-20,000 | rural | Pre-2004 | 9777855.8021 | 4106699.4369 | 0
15079 | sz3 | Boiler | Boiler - Water | Fuel Oil | Fuel Oil | NA | Boiler | Boiler - Water | Fuel Oil | Fuel Oil | 0.089333 | 3 | 873488.4517 | None | None | NA | NA | NA | Zonal | Baseboard/Zonal w/ Minimal Fan | NA | TRUE | FALSE | TRUE | 12 | NA | TRUE | TRUE | FALSE | FALSE | FALSE | FALSE | FALSE | FALSE | NA | NA | NA | NA |  | 10 | NA | HWC |  |  | NA | NA |  | NA | N |  | N | NA | UNK | NA | NA | NA | NA | NA | NA | NA | FALSE | NA | NA | NA | NA | NA | NA | NA | NA | N | N | N | FALSE | NA | FALSE | NA | NA | Fuel Oil | NA | Retail/Service | Other Specialty Merchandise | 5,001-20,000 | rural | Pre-2004 | 9777855.8021 | 4106699.4369 | 0
15080 | sz1 | Heat Pump | ASHP | Electricity | None | NA | Air-source Heat Pump | ASHP | Electricity | None | 0.40995 | 1 | 1029918.9698 | DX - Air | ASHP | 0.40995 | 1 | 1029918.9698 | SZ Ducted | SZ Ducted | Constant Volume | FALSE | FALSE | FALSE | 84 | 68325.3589 | FALSE | TRUE | TRUE | FALSE | FALSE | TRUE | TRUE | TRUE | 51 | 15 | 10-19 Years | Trane | 5LHB-B304 | 5 | 1 | HP |  |  | NA | NA |  | NA | DXA |  | N | 42 | C | NA | NA | NA | NA | NA | NA | NA | FALSE | NA | NA | NA | NA | NA | NA | NA | NA | AU | N | N | FALSE | 1 | FALSE | NA | NA | None | NA | Retail/Service | Other Specialty Merchandise | 100,001+ | rural | Pre-2004 | 2512290.671 | 2512290.671 | 2512290.671
15080 | sz2 | Heat Pump | ASHP | Electricity | None | NA | Air-source Heat Pump | ASHP | Electricity | None | 0.31005 | 2 | 778930.3133 | DX - Air | ASHP | 0.31005 | 2 | 778930.3133 | SZ Ducted | SZ Ducted | Constant Volume | FALSE | FALSE | FALSE | 84 | 51674.6411 | FALSE | TRUE | TRUE | FALSE | FALSE | TRUE | TRUE | FALSE | 18 | 15 | 10-19 Years | Trane | 5ACC-B754 | 5 | 1 | HP |  |  | NA | NA |  | NA | DXA |  | N | 90 | C | NA | NA | NA | NA | NA | NA | NA | FALSE | NA | NA | NA | NA | NA | NA | NA | NA | AU | A | N | FALSE | 1 | FALSE | NA | NA | None | NA | Retail/Service | Other Specialty Merchandise | 100,001+ | rural | Pre-2004 | 2512290.671 | 2512290.671 | 2512290.671
15080 | sz3 | Heat Pump | ASHP | Electricity | None | NA | Air-source Heat Pump | ASHP | Electricity | None | 0.28 | 3 | 703441.3879 | DX - Air | ASHP | 0.28 | 3 | 703441.3879 | SZ Ducted | SZ Ducted | Constant Volume | FALSE | FALSE | FALSE | 84.4643 | 80701.7544 | TRUE | FALSE | FALSE | TRUE | FALSE | TRUE | TRUE | TRUE | 10 | 15 | 10-19 Years | Trane TCD181C40AC |  | 5 | 1 | HP |  |  | NA | NA |  | 165 | DXA |  | N | 253 | C | NA | NA | NA | NA | NA | NA | NA | FALSE | NA | NA | NA | NA | NA | NA | NA | NA | AU | A | N | FALSE | 3 | FALSE | NA | NA | None | NA | Retail/Service | Other Specialty Merchandise | 100,001+ | rural | Pre-2004 | 2512290.671 | 2512290.671 | 2512290.671
15081 | sz1 | Electric Resistance | Coil - Elec | Electricity | None | Misc Ducted | Electric Resistance | Coil - Elec | Electricity | None | 1 | 1 | 338771.6639 | DX - Air | AC | 0.33 | 1 | 111794.6491 | SZ Ducted | SZ Ducted | Constant Volume | FALSE | FALSE | FALSE | 168 | 1307.815 | TRUE | FALSE | FALSE | FALSE | FALSE | TRUE | TRUE | TRUE | 1 | 33 | 20+ Years | Lennox | CR16-41-1FF | 3 | NA | NA |  |  | NA | NA |  | 49 | DXA |  | N | 41 | I | NA | NA | NA | NA | NA | NA | NA | FALSE | NA | NA | NA | NA | NA | NA | NA | NA | AU | N | N | FALSE | 2 | FALSE | NA | NA | Natural Gas | NA | Grocery | Convenience Store (< | <5,001 | rural | Pre-2004 | 338771.6639 | 338771.6639 | 111794.6491
15084 | sz1 | Heat Pump | Ground Water HP | Electricity | None | NA | Water-source Heat Pump | Ground Water HP | Electricity | None | 1 | 1 | 1227373.4378 | DX - Water | Ground Water HP | 1 | 1 | 1227373.4378 | Water-source HP Loop | SZ Ducted | Constant Volume | TRUE | TRUE | TRUE | 70 | NA | TRUE | TRUE | TRUE | FALSE | FALSE | TRUE | TRUE | TRUE | 1 | 31 | 20+ Years | NA |  | 5 | 3 | HP |  |  | NA | NA |  | NA | DXW |  | N | NA | I | NA | NA | NA | NA | NA | NA | NA | FALSE | NA | NA | NA | NA | NA | NA | NA | NA | OW | N | N | FALSE | 1 | FALSE | NA | NA | None | None | Office | Office- Admin, Professional, Government, Financial | <5,001 | rural | Pre-2004 | 1227373.4378 | 1227373.4378 | 1227373.4378
15085 | sz1 | Furnace | Unit Heater | Natural Gas | None | NA | Furnace | Unit Heater | Natural Gas | None | 0.95 | 1 | 9179972.2471 | None | None | 0 | NA | 0 | Zonal | SZ Unducted w/Fan | NA | FALSE | FALSE | FALSE | 60 | 24210.5263 | TRUE | TRUE | FALSE | FALSE | FALSE | TRUE | FALSE | FALSE | 12 | 10 | 10-19 Years | Advanced Distributor Products | SEP-115A-5 | 9 | NA | SE |  |  | NA | NA |  | 92 | N |  | N | NA | UNK | NA | NA | NA | NA | NA | NA | NA | FALSE | [11 empty] | NA | 1 | FALSE | NA | NA | None | NA | Retail/Service | Clothing | 20,001-50,000 | rural | Pre-2004 | 9663128.6812 | 9663128.6812 | 8406921.9526 | bar: NA NA to N N
15085 | sz2 | None | None | None | None | NA | None | None | None | None | 0 | NA | 0 | Evaporative | Evaportive | 0.82 | 1 | 7923765.5186 | SZ Ducted | MAU/Swamp | Constant Volume | FALSE | FALSE | FALSE | 60 | NA | TRUE | FALSE | FALSE | FALSE | FALSE | FALSE | TRUE | FALSE | 10 | 10 | 10-19 Years | NA |  | 14 | NA | NA |  |  | NA | NA |  | NA | E |  | N | NA | I | NA | NA | NA | NA | NA | NA | NA | FALSE | NA | NA | NA | NA | NA | NA | NA | NA | AU | A | N | TRUE | 1 | FALSE | NA | NA | None | NA | Retail/Service | Clothing | 20,001-50,000 | rural | Pre-2004 | 9663128.6812 | 9663128.6812 | 8406921.9526
15085 | sz3 | Furnace | Furnace | Natural Gas | None | NA | Furnace | Furnace | Natural Gas | None | 0.05 | 2 | 483156.4341 | DX - Air | AC | 0.05 | 2 | 483156.4341 | SZ Ducted | SZ Ducted | Constant Volume | FALSE | FALSE | FALSE | 60 | 2679.4258 | FALSE | FALSE | TRUE | FALSE | FALSE | TRUE | TRUE | TRUE | 1 | 10 | 10-19 Years | Bryant | 350M/PLUS 90 Trane XL14 Condenser | 4 | NA | SE |  |  | NA | NA |  | NA | DXA |  | N | 84 | I | NA | NA | NA | NA | NA | NA | NA | FALSE | NA | NA | NA | NA | NA | NA | NA | NA | AU | N | N | FALSE | 1 | FALSE | NA | NA | None | NA | Retail/Service | Clothing | 20,001-50,000 | rural | Pre-2004 | 9663128.6812 | 9663128.6812 | 8406921.9526
15086 | sz1 | Furnace | Furnace | Natural Gas | None | NA | Furnace | Furnace | Natural Gas | None | 0.62419 | 1 | 5093601.5591 | DX - Air | AC | 0.62342 | 1 | 5087268.2828 | SZ Ducted | SZ Ducted | Constant Volume | FALSE | FALSE | FALSE | NA | 28708.134 | TRUE | TRUE | TRUE | FALSE | FALSE | TRUE | TRUE | TRUE | 15 | 5 | 5-9 Years | Carrier | 48TFE006-6016A | 1 | NA | SE |  |  | NA | NA |  | 115 | DXA |  | N | 60 | C | NA | NA | NA | NA | NA | NA | NA | FALSE | NA | NA | NA | NA | NA | NA | NA | NA | AU | A | NA | FALSE | NA | FALSE | NA | NA | None | NA | Office | Office- Admin, Professional, Government, Financial | 20,001-50,000 | urban | Pre-2004 | 8160275.7333 | 5344989.1728 | 5344989.1728
15086 | sz2 | Electric Resistance | Coil - Elec | Electricity | None | Misc Ducted | Electric Resistance | Coil - Elec | Electricity | None | 0.20806 | 2 | 1697867.1864 | DX - Air | AC | 0.20781 | 2 | 1695756.0943 | SZ Ducted | SZ Ducted | Constant Volume | FALSE | FALSE | FALSE | NA | 9569.378 | TRUE | TRUE | TRUE | FALSE | FALSE | TRUE | TRUE | TRUE | 5 | 37 | 20+ Years | GE | BWL060C400B1 | 1 | NA | NA |  |  | NA | NA |  | NA | DXA |  | N | 60 | C | NA | NA | NA | NA | NA | NA | NA | FALSE | NA | NA | NA | NA | NA | NA | NA | NA | AU | N | NA | FALSE | NA | FALSE | NA | NA | None | NA | Office | Office- Admin, Professional, Government, Financial | 20,001-50,000 | urban | Pre-2004 | 8160275.7333 | 5344989.1728 | 5344989.1728
15086 | sz3 | Heat Pump | ASHP | Electricity | None | NA | Air-source Heat Pump | ASHP | Electricity | None | 0.16645 | 3 | 1358293.7491 | DX - Air | ASHP | 0.16624 | 3 | 1356604.8754 | SZ Ducted | SZ Ducted | Constant Volume | FALSE | FALSE | FALSE | NA | 7655.5024 | TRUE | TRUE | TRUE | FALSE | FALSE | TRUE | TRUE | TRUE | 2 | 37 | 20+ Years | GE | BGWA120C4F1 | 5 | 1 | HP |  |  | NA | NA |  | NA | DXA |  | N | 120 | C | NA | NA | NA | NA | NA | NA | NA | FALSE | [11 empty] | FALSE | NA | FALSE | NA | NA | None | NA | Office | Office- Admin, Professional, Government, Financial | 20,001-50,000 | urban | Pre-2004 | 8160275.7333 | 5344989.1728 | 5344989.1728 | bar: NA to N
15086 | sz4 | Heat Pump | Minisplit HP | Electricity | None | NA | Air-source Heat Pump | Minisplit HP | Electricity | None | 0.0012883 | 4 | 10513.2387 | DX - Air | Minisplit HP | 0.0025301 | 4 | 20646.4808 | Zonal | SZ Unducted w/Fan | NA | FALSE | FALSE | FALSE | 82.5 | 1722.488 | TRUE | FALSE | FALSE | FALSE | FALSE | FALSE | TRUE | FALSE | 3 | 5 | 5-9 Years | Fujitsu |  | 5 | 5 | HP |  |  | NA | NA |  | NA | DXA |  | N | 18 | UNK | NA | NA | NA | NA | NA | NA | NA | FALSE | [11 empty] | FALSE | 1 | FALSE | NA | NA | None | NA | Office | Office- Admin, Professional, Government, Financial | 20,001-50,000 | urban | Pre-2004 | 8160275.7333 | 5344989.1728 | 5344989.1728 | bar: NA to N
15087 | sz1 | Furnace | Furnace | Natural Gas | None | NA | Furnace | Furnace | Natural Gas | None | 1 | 1 | 1510956.1293 | None | None | 0 | NA | 0 | SZ Ducted | SZ Ducted | Constant Volume | FALSE | FALSE | FALSE | 164.85 | NA | TRUE | TRUE | TRUE | FALSE | FALSE | TRUE | FALSE | TRUE | 6 | 27 | 20+ Years | NA |  | 4 | NA | SE |  |  | NA | NA |  | NA | N |  | N | NA | I | NA | NA | NA | NA | NA | NA | NA | FALSE | NA | NA | NA | NA | NA | NA | NA | NA | FCS | N | N | FALSE | 2 | FALSE | NA | NA | None | NA | Residential Care | In-patient Rehab | 5,001-20,000 | urban | Pre-2004 | 1510956.1293 | 1510956.1293 | 1510956.1293
15087 | sz2 | None | None | None | None | NA | None | None | None | None | 0 | NA | 0 | DX - Air | AC | 0.97308 | 1 | 1470276.5412 | SZ Ducted | SZ Ducted | Constant Volume | FALSE | FALSE | FALSE | 164.85 | 6889.9522 | TRUE | TRUE | TRUE | FALSE | FALSE | FALSE | TRUE | TRUE | 6 | 27 | 20+ Years | carrier |  | 1 | NA | NA |  |  | NA | NA |  | NA | DXA |  | N | 36 | I | NA | NA | NA | NA | NA | NA | NA | FALSE | NA | NA | NA | NA | NA | NA | NA | NA | FCS | N | N | FALSE | 2 | FALSE | NA | NA | None | NA | Residential Care | In-patient Rehab | 5,001-20,000 | urban | Pre-2004 | 1510956.1293 | 1510956.1293 | 1510956.1293
15087 | sz3 | None | None | None | None | NA | None | None | None | None | 0 | NA | 0 | DX - Air | Room AC | 0.026923 | 2 | 40679.5881 | Zonal | SZ Unducted w/Fan | Constant Volume | FALSE | FALSE | FALSE | 105 | 8038.2775 | FALSE | FALSE | TRUE | FALSE | FALSE | FALSE | TRUE | TRUE | 7 | 8 | 5-9 Years | LG |  | 8 | NA | NA |  |  | NA | NA |  | NA | DXA |  | N | 36 | I | NA | NA | NA | NA | NA | NA | NA | FALSE | NA | NA | NA | NA | NA | NA | NA | NA | AU | N | N | FALSE | 2 | FALSE | NA | NA | None | NA | Residential Care | In-patient Rehab | 5,001-20,000 | urban | Pre-2004 | 1510956.1293 | 1510956.1293 | 1510956.1293
15090 | sz1 | Electric Resistance | Coil - Elec | Electricity | None | PTAC | Electric Resistance | Coil - Elec | Electricity | None | 0.775 | 1 | 451703.9458 | DX - Air | PTAC | 0.775 | 1 | 451703.9458 | Zonal | SZ Unducted w/Fan | Constant Volume | FALSE | FALSE | FALSE | NA | 66602.8708 | TRUE | FALSE | FALSE | FALSE | FALSE | TRUE | TRUE | TRUE | 58 | 7 | 5-9 Years | Amang |  | 6 | NA | NA |  |  | NA | NA |  | NA | DXA |  | N | 36 | I | NA | NA | NA | NA | NA | NA | NA | FALSE | NA | NA | NA | NA | NA | NA | NA | NA | AU | N | N | FALSE | 2 | FALSE | NA | NA | None | NA | Residential Care | Assisted Living | 20,001-50,000 | urban | Pre-2004 | 582843.8011 | 582843.8011 | 582843.8011
15090 | sz2 | Furnace | Furnace | Natural Gas | None | NA | Furnace | Furnace | Natural Gas | None | 0.066667 | 2 | 38856.2534 | DX - Air | AC | 0.066667 | 2 | 38856.2534 | SZ Ducted | SZ Ducted | Constant Volume | FALSE | FALSE | FALSE | 63 | NA | FALSE | TRUE | FALSE | FALSE | FALSE | TRUE | TRUE | FALSE | 1 | 17 | 10-19 Years | Ruud |  | 1 | NA | SE |  |  | NA | NA |  | NA | DXA |  | N | NA | I | NA | NA | NA | NA | NA | NA | NA | FALSE | NA | NA | NA | NA | NA | NA | NA | NA | FCS | N | N | FALSE | 1 | FALSE | NA | NA | None | NA | Residential Care | Assisted Living | 20,001-50,000 | urban | Pre-2004 | 582843.8011 | 582843.8011 | 582843.8011
15090 | sz3 | Furnace | Furnace | Natural Gas | None | NA | Furnace | Furnace | Natural Gas | None | 0.025 | 5 | 14571.095 | DX - Air | AC | 0.0175 | 5 | 10199.7665 | SZ Ducted | SZ Ducted | Constant Volume | FALSE | FALSE | FALSE | 98 | 2679.4258 | FALSE | FALSE | TRUE | FALSE | FALSE | TRUE | TRUE | TRUE | 1 | 17 | 10-19 Years | Renzor |  | 1 | NA | SE |  |  | NA | NA |  | NA | DXA |  | N | 84 | I | NA | NA | NA | NA | NA | NA | NA | FALSE | NA | NA | NA | NA | NA | NA | NA | NA | FCS | N | N | FALSE | 1 | FALSE | NA | NA | None | NA | Residential Care | Assisted Living | 20,001-50,000 | urban | Pre-2004 | 582843.8011 | 582843.8011 | 582843.8011
15090 | sz4 | None | None | None | None | NA | None | None | None | None | 0 | NA | 0 | DX - Air | Room AC | 0.0075 | 6 | 4371.3285 | Zonal | SZ Unducted w/Fan | Constant Volume | FALSE | FALSE | FALSE | 98 | 1148.3254 | FALSE | FALSE | TRUE | FALSE | FALSE | FALSE | TRUE | TRUE | 1 | 2 | 0-4 Years | Carrier | 24ABB360 | 8 | NA | NA |  |  | NA | NA |  | NA | DXA |  | N | 36 | I | NA | NA | NA | NA | NA | NA | NA | FALSE | NA | NA | NA | NA | NA | NA | NA | NA | AU | N | N | FALSE | 1 | FALSE | NA | NA | None | NA | Residential Care | Assisted Living | 20,001-50,000 | urban | Pre-2004 | 582843.8011 | 582843.8011 | 582843.8011
15090 | sz5 | Furnace | Furnace | Natural Gas | None | NA | Furnace | Furnace | Natural Gas | None | 0.066667 | 3 | 38856.2534 | DX - Air | AC | 0.066667 | 3 | 38856.2534 | SZ Ducted | SZ Ducted | Constant Volume | FALSE | FALSE | FALSE | 63 | 12759.1707 | FALSE | TRUE | FALSE | FALSE | FALSE | TRUE | TRUE | TRUE | 2 | 17 | 10-19 Years | RUUD | RRGF-250-125CLR | 1 | NA | SE |  |  | NA | NA |  | 250 | DXA |  | N | 200 | I | NA | NA | NA | NA | NA | NA | NA | FALSE | NA | NA | NA | NA | NA | NA | NA | NA | FCS | N | N | FALSE | 1 | FALSE | NA | NA | None | NA | Residential Care | Assisted Living | 20,001-50,000 | urban | Pre-2004 | 582843.8011 | 582843.8011 | 582843.8011
15090 | sz6 | Furnace | Furnace | Natural Gas | None | NA | Furnace | Furnace | Natural Gas | None | 0.066667 | 4 | 38856.2534 | DX - Air | AC | 0.066667 | 4 | 38856.2534 | SZ Ducted | SZ Ducted | Constant Volume | FALSE | FALSE | FALSE | 63 | 5167.4641 | FALSE | TRUE | FALSE | FALSE | FALSE | TRUE | TRUE | TRUE | 1 | 17 | 10-19 Years | RUUD | RRGF-2000 85 CLR | 1 | NA | SE |  |  | NA | NA |  | 200 | DXA |  | N | 162 | I | NA | NA | NA | NA | NA | NA | NA | FALSE | NA | NA | NA | NA | NA | NA | NA | NA | FCS | A | N | FALSE | 1 | FALSE | NA | NA | None | NA | Residential Care | Assisted Living | 20,001-50,000 | urban | Pre-2004 | 582843.8011 | 582843.8011 | 582843.8011
15091 | mz1 | Boiler | Boiler - Water | Natural Gas | Natural Gas | NA | Boiler | Boiler - Water | Natural Gas | Natural Gas | 0.99762 | 1 | 11480080.7188 | Chiller | Chiller - Water-cooled | 0.99762 | 1 | 11480080.7188 | VAV | MZ Air/Single Duct | Variable Air Volume | TRUE | TRUE | TRUE | 60 | 457000 | TRUE | TRUE | FALSE | FALSE | FALSE | TRUE | TRUE | TRUE | 5 | 19 | 10-19 Years | Pace | P-40 | NA | NA | HWC |  |  | NA | NA | NA | NA | CW | NA | W | 342 | NA | VAV | 3 |  | 91400 | OV |  | V | NA | 165 | TRUE | 70 | FALSE | FALSE | FALSE | TRUE | FALSE | NA | A | N | FALSE | 3 | FALSE | FALSE | NA | Natural Gas | Centrifugal | Assembly | Library | 50,001-100,000 | urban | Pre-2004 | 11507481.4873 | 8630611.1154 | 8630611.1154
15091 | sz1 | Furnace | Furnace | Natural Gas | None | NA | Furnace | Furnace | Natural Gas | None | 0.0023811 | 2 | 27400.7684 | DX - Air | AC | 0.0023811 | 2 | 27400.7684 | SZ Ducted | SZ Ducted | Constant Volume | FALSE | FALSE | FALSE | 60 | 1148.3254 | FALSE | TRUE | FALSE | FALSE | FALSE | TRUE | TRUE | TRUE | 1 | 19 | 10-19 Years |  |  | 1 | NA | SE |  |  | NA | NA |  | NA | DXA |  | N | 36 | C | NA | NA | NA | NA | NA | NA | NA | FALSE | NA | NA | NA | NA | NA | NA | NA | NA | AU | A | N | FALSE | 3 | FALSE | NA | NA | Natural Gas | Centrifugal | Assembly | Library | 50,001-100,000 | urban | Pre-2004 | 11507481.4873 | 8630611.1154 | 8630611.1154
15092 | sz1 | Furnace | Furnace | Natural Gas | None | NA | Furnace | Furnace | Natural Gas | None | 0.8 | 1 | 1753430.3301 | None | None | 0 | NA | 0 | SZ Ducted | SZ Ducted | Constant Volume | FALSE | FALSE | FALSE | 168 | NA | TRUE | TRUE | TRUE | FALSE | FALSE | TRUE | FALSE | FALSE | 1 | 20 | 20+ Years | Unidentifable | Unidentifable Unidentifable | 4 | NA | SE |  |  | NA | NA |  | NA | N |  | N | NA | C | NA | NA | NA | NA | NA | NA | NA | FALSE | NA | NA | NA | NA | NA | NA | NA | NA | AU | N | N | FALSE | 2 | FALSE | NA | NA | None | NA | Residential Care | Nursing Home | 5,001-20,000 | urban | Pre-2004 | 2191787.9127 | 1753430.3301 | 2126034.2753
15092 | sz2 | None | None | None | None | NA | None | None | None | None | 0 | NA | 0 | DX - Air | Room AC | 0.97 | 1 | 2126034.2753 | Zonal | SZ Unducted w/Fan | Constant Volume | FALSE | FALSE | FALSE | 168 | 87272.7273 | TRUE | TRUE | TRUE | FALSE | FALSE | FALSE | TRUE | TRUE | 38 | 10 | 10-19 Years | Multiple | Multiple Multiple | 8 | NA | NA |  |  | NA | NA |  | NA | DXA |  | N | 72 | C | NA | NA | NA | NA | NA | NA | NA | FALSE | NA | NA | NA | NA | NA | NA | NA | NA | AU | N | N | FALSE | 1 | FALSE | NA | NA | None | NA | Residential Care | Nursing Home | 5,001-20,000 | urban | Pre-2004 | 2191787.9127 | 1753430.3301 | 2126034.2753
15093 | sz1 | Unknown | Unknown | Natural Gas | None | NA | Unknown | Unknown | Natural Gas | None | NA | NA | NA | Unknown | Unknown | NA | NA | NA | Unknown | Unknown | NA | FALSE | FALSE | FALSE | 138.3 | NA | TRUE | TRUE | TRUE | FALSE | FALSE | TRUE | FALSE | FALSE | NA | NA | NA | NA |  | NA | NA | NA |  |  | NA | NA |  | NA | NA |  | N | NA | UNK | NA | NA | NA | NA | NA | NA | NA | FALSE | [11 empty] | NA | NA | NA | NA | NA | None | NA | Residential Care | In-patient Rehab | 20,001-50,000 | urban | Pre-2004 | 3005083.7894 | 3005083.7894 | 3005083.7894 | bar: NA to N
15094 | sz1 | None | None | None | None | NA | None | None | None | None | 0 | NA | 0 | Evaporative | Evaportive | 1 | 1 | 479010.2006 | SZ Ducted | MAU/Swamp | Constant Volume | FALSE | FALSE | FALSE | 43.6154 | 1148.3254 | TRUE | TRUE | TRUE | FALSE | FALSE | FALSE | TRUE | FALSE | 1 | 3 | 0-4 Years | NA |  | 14 | NA | NA |  |  | NA | NA |  | NA | E |  | N | 36 | C | NA | NA | NA | NA | NA | NA | NA | FALSE | NA | NA | NA | NA | NA | NA | NA | NA | OW | N | N | TRUE | 4 | FALSE | NA | NA | None | NA | Retail/Service | Other Specialty Merchandise | <5,001 | urban | Pre-2004 | 479010.2006 | 479010.2006 | 479010.2006
15094 | sz2 | Furnace | Unit Heater | Natural Gas | None | NA | Furnace | Unit Heater | Natural Gas | None | 1 | 1 | 479010.2006 | None | None | 0 | NA | 0 | Zonal | SZ Unducted w/Fan | Constant Volume | FALSE | FALSE | FALSE | 43.6154 | NA | TRUE | TRUE | TRUE | FALSE | FALSE | TRUE | FALSE | FALSE | 1 | NA | NA | NA |  | 9 | NA | SE |  |  | NA | NA |  | NA | N |  | N | NA | I | NA | NA | NA | NA | NA | NA | NA | FALSE | [11 empty] | FALSE | 2 | FALSE | NA | NA | None | NA | Retail/Service | Other Specialty Merchandise | <5,001 | urban | Pre-2004 | 479010.2006 | 479010.2006 | 479010.2006 | bar: NA to N
15095 | sz1 | Furnace | Furnace | Natural Gas | None | NA | Furnace | Furnace | Natural Gas | None | 0.34 | 1 | 1204528.6813 | DX - Air | AC | 0.87478 | 1 | 3099119.8297 | SZ Ducted | SZ Ducted | Constant Volume | FALSE | FALSE | FALSE | 69.5 | 7655.5024 | TRUE | TRUE | FALSE | FALSE | FALSE | TRUE | TRUE | TRUE | 4 | 14 | 10-19 Years | Lennox | NA | 1 | NA | SE |  |  | NA | NA |  | NA | DXA |  | N | 60 | C | NA | NA | NA | NA | NA | NA | NA | FALSE | NA | NA | NA | NA | NA | NA | NA | NA | AU | A | N | FALSE | 1 | FALSE | NA | NA | None | NA | Retail/Service | Other Specialty Merchandise | 20,001-50,000 | urban | Pre-2004 | 3542731.4156 | 3542731.4156 | 3542731.4156
15095 | sz2 | Furnace | Unit Heater | Natural Gas | None | NA | Furnace | Unit Heater | Natural Gas | None | 0.34 | 2 | 1204528.6813 | None | None | 0 | NA | 0 | Zonal | SZ Unducted w/Fan | Constant Volume | FALSE | FALSE | FALSE | 69.5 | NA | TRUE | TRUE | FALSE | FALSE | FALSE | TRUE | FALSE | FALSE | 2 | 14 | 10-19 Years | Reznor | Na | 9 | NA | SE |  |  | NA | NA |  | NA | N |  | N | NA | I | NA | NA | NA | NA | NA | NA | NA | FALSE | [11 empty] | FALSE | 1 | FALSE | NA | NA | None | NA | Retail/Service | Other Specialty Merchandise | 20,001-50,000 | urban | Pre-2004 | 3542731.4156 | 3542731.4156 | 3542731.4156 | bar: NA to N
15095 | sz3 | Furnace | Furnace | Natural Gas | None | NA | Furnace | Furnace | Natural Gas | None | 0.32 | 3 | 1133674.053 | DX - Air | AC | 0.12522 | 2 | 443611.586 | SZ Ducted | SZ Ducted | Constant Volume | FALSE | FALSE | FALSE | 69.5 | 1148.3254 | TRUE | FALSE | FALSE | FALSE | FALSE | TRUE | TRUE | FALSE | 1 | 17 | 10-19 Years | Lennox | CAC60-4 | 4 | NA | CE |  |  | NA | NA |  | NA | DXA |  | N | 36 | I | NA | NA | NA | NA | NA | NA | NA | FALSE | [11 empty] | FALSE | 1 | FALSE | NA | NA | None | NA | Retail/Service | Other Specialty Merchandise | 20,001-50,000 | urban | Pre-2004 | 3542731.4156 | 3542731.4156 | 3542731.4156 | bar: NA to N
15096 | sz1 | Heat Pump | ASHP | Electricity | None | NA | Air-source Heat Pump | ASHP | Electricity | None | 0.55 | 1 | 799114.2697 | DX - Air | ASHP | 0.55 | 1 | 799114.2697 | SZ Ducted | SZ Ducted | Constant Volume | FALSE | FALSE | FALSE | 5 | 1148.3254 | TRUE | FALSE | FALSE | FALSE | FALSE | TRUE | TRUE | FALSE | 1 | 10 | 10-19 Years | Standard |  | 5 | 1 | HP |  |  | NA | NA |  | NA | DXA |  | N | 36 | I | NA | NA | NA | NA | NA | NA | NA | FALSE | NA | NA | NA | NA | NA | NA | NA | NA | AU | N | N | FALSE | 1 | FALSE | NA | NA | None | NA | Assembly | Religious Assembly | 5,001-20,000 | rural | Pre-2004 | 1452935.0359 | 1452935.0359 | 1452935.0359
15096 | sz2 | Electric Resistance | Coil - Elec | Electricity | None | Misc Ducted | Electric Resistance | Coil - Elec | Electricity | None | 0.28421 | 2 | 412939.4312 | DX - Air | AC | 0.45 | 2 | 653820.7661 | SZ Ducted | SZ Ducted | Constant Volume | FALSE | FALSE | FALSE | 16.5 | 2296.6507 | FALSE | TRUE | FALSE | FALSE | FALSE | TRUE | TRUE | FALSE | 2 | NA | NA | General Electric |  | 3 | NA | NA |  |  | NA | NA |  | NA | DXA |  | N | 36 | I | NA | NA | NA | NA | NA | NA | NA | FALSE | NA | NA | NA | NA | NA | NA | NA | NA | AU | N | N | FALSE | 2 | FALSE | NA | NA | None | NA | Assembly | Religious Assembly | 5,001-20,000 | rural | Pre-2004 | 1452935.0359 | 1452935.0359 | 1452935.0359
15096 | sz3 | Electric Resistance | Coil - Elec | Electricity | None | Misc Ducted | Electric Resistance | Coil - Elec | Electricity | None | 0.16579 | 3 | 240881.3349 | Unknown | Unknown | 0 | NA | 0 | SZ Ducted | SZ Ducted | Constant Volume | FALSE | FALSE | FALSE | 16.5 | 1339.7129 | FALSE | TRUE | FALSE | FALSE | FALSE | TRUE | TRUE | FALSE | 1 | 14 | 10-19 Years | Trane | TWEO42P13FBO | 3 | NA | NA |  |  | NA | NA |  | NA | NA |  | N | 42 | I | NA | NA | NA | NA | NA | NA | NA | FALSE | NA | NA | NA | NA | NA | NA | NA | NA | AU | N | N | FALSE | 1 | FALSE | NA | NA | None | NA | Assembly | Religious Assembly | 5,001-20,000 | rural | Pre-2004 | 1452935.0359 | 1452935.0359 | 1452935.0359
15097 | sz1 | Electric Resistance | Coil - Elec | Electricity | None | Misc Ducted | Electric Resistance | Coil - Elec | Electricity | None | 0.67113 | 1 | 923574.3063 | DX - Air | AC | 0.35433 | 1 | 487612.5591 | SZ Ducted | SZ Ducted | NA | FALSE | FALSE | FALSE | 168 | 5741.6268 | TRUE | TRUE | FALSE | FALSE | FALSE | TRUE | TRUE | FALSE | 1 | 17 | 10-19 Years | CARRIER | 48TJP012-511 | 1 | NA | NA |  |  | NA | NA |  | 180.836 | DXA |  | N | 180 | UNK | NA | NA | NA | NA | NA | NA | NA | FALSE | [11 empty] | FALSE | 1 | FALSE | NA | NA | None | NA | Other | Fire Station | 20,001-50,000 | urban | Pre-2004 | 1376151 | 1376151 | 688075.5 | bar: NA to N
15097 | sz2 | Electric Resistance | Infrared | Electricity | None | Misc Zonal | Electric Resistance | Infrared | Electricity | None | 0.033333 | 3 | 45871.7 | None | None | 0 | NA | 0 | Zonal | Radiant | NA | FALSE | FALSE | FALSE | 168 | NA | TRUE | FALSE | FALSE | FALSE | FALSE | TRUE | FALSE | FALSE | 1 | 17 | 10-19 Years | NA |  | 13 | NA | NA |  |  | NA | NA |  | NA | N |  | N | NA | UNK | NA | NA | NA | NA | NA | NA | NA | FALSE | [11 empty] | FALSE | 1 | FALSE | NA | NA | None | NA | Other | Fire Station | 20,001-50,000 | urban | Pre-2004 | 1376151 | 1376151 | 688075.5 | bar: NA to N
15097 | sz3 | Electric Resistance | Coil - Elec | Electricity | None | Misc Ducted | Electric Resistance | Coil - Elec | Electricity | None | 0.29554 | 2 | 406704.9937 | DX - Air | AC | 0.14567 | 2 | 200462.9409 | SZ Ducted | SZ Ducted | NA | FALSE | FALSE | FALSE | 168 | 2360.4466 | TRUE | TRUE | FALSE | FALSE | FALSE | TRUE | TRUE | FALSE | 1 | 17 | 10-19 Years | CARRIER | 48TJ006-500E | 1 | NA | NA |  |  | NA | NA |  | 75.064 | DXA |  | N | 74 | UNK | NA | NA | NA | NA | NA | NA | NA | FALSE | [11 empty] | FALSE | 1 | FALSE | NA | NA | None | NA | Other | Fire Station | 20,001-50,000 | urban | Pre-2004 | 1376151 | 1376151 | 688075.5 | bar: NA to N
15098 | sz1 | Furnace | Furnace | Natural Gas | None | NA | Furnace | Furnace | Natural Gas | None | 0.71 | 1 | 1483674.1885 | DX - Air | AC | 0.71 | 1 | 1483674.1885 | SZ Ducted | SZ Ducted | Constant Volume | FALSE | FALSE | FALSE | 168 | 2679.4258 | TRUE | TRUE | TRUE | TRUE | FALSE | TRUE | TRUE | TRUE | 1 | 2 | 0-4 Years | NA |  | 1 | NA | SE |  |  | NA | NA |  | NA | DXA |  | N | 84 | I | NA | NA | NA | NA | NA | NA | NA | FALSE | NA | NA | NA | NA | NA | NA | NA | NA | AU | NA | N | NA | 1 | TRUE | NA | NA | None | NA | Office | Office- Admin, Professional, Government, Financial | 5,001-20,000 | rural | Pre-2004 | 2089681.9556 | 2089681.9556 | 2089681.9556
15098 | sz2 | Furnace | Furnace | Natural Gas | None | NA | Furnace | Furnace | Natural Gas | None | 0.29 | 2 | 606007.7671 | DX - Air | AC | 0.29 | 2 | 606007.7671 | SZ Ducted | SZ Ducted | Constant Volume | FALSE | FALSE | FALSE | 168 | 1148.3254 | FALSE | FALSE | FALSE | FALSE | TRUE | TRUE | TRUE | TRUE | 1 | 2 | 0-4 Years | NA |  | 1 | NA | SE |  |  | NA | NA |  | NA | DXA |  | N | 36 | I | NA | NA | NA | NA | NA | NA | NA | FALSE | NA | NA | NA | NA | NA | NA | NA | NA | AU | NA | N | NA | 1 | TRUE | NA | NA | None | NA | Office | Office- Admin, Professional, Government, Financial | 5,001-20,000 | rural | Pre-2004 | 2089681.9556 | 2089681.9556 | 2089681.9556
15099 | sz1 | Furnace | Furnace | Fuel Oil | None | NA | Furnace | Furnace | Fuel Oil | None | 0.57 | 1 | 4408705.7684 | DX - Air | AC | 0.57 | 1 | 4408705.7684 | SZ Ducted | SZ Ducted | Constant Volume | FALSE | FALSE | FALSE | 57.6154 | NA | TRUE | FALSE | FALSE | FALSE | FALSE | TRUE | TRUE | TRUE | 1 | 1 | 0-4 Years | NA |  | 3 | NA | SE |  |  | NA | NA |  | NA | DXA |  | N | NA | C | NA | NA | NA | NA | NA | NA | NA | FALSE | NA | NA | NA | NA | NA | NA | NA | NA | AU | N | N | NA | 1 | FALSE | NA | NA | None | NA | Retail/Service | Hardware | 5,001-20,000 | rural | Pre-2004 | 7734571.5235 | 4408705.7684 | 4408705.7684
15100 | sz1 | Electric Resistance | Baseboard/Wall Heater | Electricity | None | Misc Zonal | Electric Resistance | Baseboard/Wall Heater | Electricity | None | 0.331 | 2 | 42082.5374 | None | None | NA | NA | NA | Zonal | Baseboard/Zonal w/ Minimal Fan | NA | FALSE | FALSE | FALSE | NA | NA | TRUE | FALSE | TRUE | FALSE | FALSE | TRUE | FALSE | FALSE | 5 | NA | NA | Cadet |  | 10 | NA | NA |  |  | NA | NA |  | NA | N |  | N | NA | NA | NA | NA | NA | NA | NA | NA | NA | FALSE | [11 empty] | FALSE | 2 | FALSE | NA | NA | None | NA | Lodging | Motel | <5,001 | rural | Pre-2004 | 127137.5774 | 127137.5774 | 0 | bar: NA to N
15100 | sz2 | Electric Resistance | Coil - Elec | Electricity | None | Unit Heater | Electric Resistance | Coil - Elec | Electricity | None | 0.669 | 1 | 85055.04 | None | None | NA | NA | NA | Zonal | SZ Unducted w/Fan | Constant Volume | FALSE | FALSE | FALSE | NA | NA | FALSE | TRUE | FALSE | FALSE | FALSE | TRUE | FALSE | FALSE | 11 | NA | NA | Cadet |  | 11 | NA | NA |  | Electric Resistance | NA | NA |  | NA | N |  | N | NA | I | NA | NA | NA | NA | NA | NA | NA | FALSE | [11 empty] | FALSE | 2 | FALSE | NA | NA | None | NA | Lodging | Motel | <5,001 | rural | Pre-2004 | 127137.5774 | 127137.5774 | 0 | bar: NA to N
15101 | sz1 | Furnace | Furnace | Natural Gas | None | NA | Furnace | Furnace | Natural Gas | None | 0.37 | 1 | 6498724.9127 | None | None | NA | NA | NA | SZ Ducted | SZ Ducted | Constant Volume | FALSE | FALSE | FALSE | 65 | 4385.9649 | FALSE | FALSE | TRUE | FALSE | FALSE | TRUE | FALSE | TRUE | 2 | NA | NA | Wesco | WUGAI | 4 | NA | SE |  |  | NA | NA |  | 100 | N |  | N | NA | I | NA | NA | NA | NA | NA | NA | NA | FALSE | NA | NA | NA | NA | NA | NA | NA | NA | AU | N | N | FALSE | 1 | FALSE | NA | NA | None | NA | Retail/Service | Hardware | 5,001-20,000 | rural | Pre-2004 | 17564121.3858 | 17564121.3858 | 0
15101 | sz2 | Electric Resistance | Coil - Elec | Electricity | None | Misc Ducted | Electric Resistance | Coil - Elec | Electricity | None | 0.25 | 2 | 4391030.3464 | None | None | NA | NA | NA | SZ Ducted | SZ Ducted | Constant Volume | FALSE | FALSE | FALSE | 65 | 2192.9825 | FALSE | TRUE | FALSE | FALSE | FALSE | TRUE | FALSE | TRUE | 1 | NA | NA | Wesco |  | 4 | NA | NA |  |  | NA | NA |  | 100 | N |  | N | NA | I | NA | NA | NA | NA | NA | NA | NA | FALSE | NA | NA | NA | NA | NA | NA | NA | NA | AU | N | N | FALSE | 1 | FALSE | NA | NA | None | NA | Retail/Service | Hardware | 5,001-20,000 | rural | Pre-2004 | 17564121.3858 | 17564121.3858 | 0
15101 | sz3 | Furnace | Furnace | Natural Gas | None | NA | Furnace | Furnace | Natural Gas | None | 0.21192 | 3 | 3722240.7802 | None | None | NA | NA | NA | SZ Ducted | SZ Ducted | Constant Volume | FALSE | FALSE | FALSE | 65 | 1754.386 | TRUE | FALSE | FALSE | FALSE | FALSE | TRUE | FALSE | TRUE | 1 | 13 | 10-19 Years | Bryant | Plus 90 350MAN036080 | 4 | NA | CE |  |  | NA | NA |  | 80 | N |  | N | NA | I | NA | NA | NA | NA | NA | NA | NA | FALSE | NA | NA | NA | NA | NA | NA | NA | NA | AU | N | N | FALSE | 1 | FALSE | NA | NA | None | NA | Retail/Service | Hardware | 5,001-20,000 | rural | Pre-2004 | 17564121.3858 | 17564121.3858 | 0
15101 | sz4 | Furnace | Unit Heater | Natural Gas | None | NA | Furnace | Unit Heater | Natural Gas | None | 0.15 | 4 | 2634618.2079 | None | None | NA | NA | NA | Zonal | SZ Unducted w/Fan | Constant Volume | FALSE | FALSE | FALSE | 65 | NA | FALSE | FALSE | FALSE | TRUE | FALSE | TRUE | FALSE | TRUE | 1 | NA | NA | Lennox |  | 9 | NA | SE |  |  | NA | NA |  | NA | N |  | N | NA | C | NA | NA | NA | NA | NA | NA | NA | FALSE | NA | NA | NA | NA | NA | NA | NA | NA | OW | N | N | FALSE | 4 | FALSE | NA | NA | None | NA | Retail/Service | Hardware | 5,001-20,000 | rural | Pre-2004 | 17564121.3858 | 17564121.3858 | 0
15101 | sz5 | Electric Resistance | Coil - Elec | Electricity | None | Unit Heater | Electric Resistance | Coil - Elec | Electricity | None | 0.018077 | 5 | 317507.1385 | None | None | NA | NA | NA | Zonal | SZ Unducted w/Fan | Constant Volume | FALSE | FALSE | FALSE | 65 | 149.6491 | TRUE | FALSE | FALSE | FALSE | FALSE | TRUE | FALSE | FALSE | 1 | NA | NA |  |  | 11 | NA | NA |  |  | NA | NA |  | 6.824 | N |  | N | NA | C | NA | NA | NA | NA | NA | NA | NA | FALSE | [11 empty] | FALSE | 4 | FALSE | NA | NA | None | NA | Retail/Service | Hardware | 5,001-20,000 | rural | Pre-2004 | 17564121.3858 | 17564121.3858 | 0 | bar: NA to N
15102 | sz1 | Furnace | Furnace | Natural Gas | None | NA | Furnace | Furnace | Natural Gas | None | 0.41947 | 1 | 2327913.4183 | None | None | 0 | NA | 0 | SZ Ducted | SZ Ducted | Constant Volume | FALSE | FALSE | FALSE | 168 | NA | FALSE | FALSE | TRUE | FALSE | FALSE | TRUE | FALSE | TRUE | 2 | NA | NA | Trane | XL90 | 4 | NA | SE |  |  | NA | NA |  | NA | N |  | N | NA | I | NA | NA | NA | NA | NA | NA | NA | FALSE | NA | NA | NA | NA | NA | NA | NA | NA | AU | N | N | FALSE | 1 | FALSE | NA | NA | None | NA | Retail/Service | Elecronics/appliances | 20,001-50,000 | rural | Pre-2004 | 5549605.3887 | 5549605.3887 | 1610845.9852
15102 | sz2 | Furnace | Furnace | Natural Gas | None | NA | Furnace | Furnace | Natural Gas | None | 0.29026 | 2 | 1610845.9852 | None | None | 0 | NA | 0 | SZ Ducted | SZ Ducted | Constant Volume | FALSE | FALSE | FALSE | 168 | NA | TRUE | FALSE | FALSE | FALSE | FALSE | TRUE | FALSE | TRUE | 5 | NA | NA | Trane | XL70 | 4 | NA | SE |  |  | NA | NA |  | NA | N |  | N | NA | I | NA | NA | NA | NA | NA | NA | NA | FALSE | NA | NA | NA | NA | NA | NA | NA | NA | AU | N | N | FALSE | 2 | FALSE | NA | NA | None | NA | Retail/Service | Elecronics/appliances | 20,001-50,000 | rural | Pre-2004 | 5549605.3887 | 5549605.3887 | 1610845.9852
15102 | sz3 | Furnace | Furnace | Natural Gas | None | NA | Furnace | Furnace | Natural Gas | None | 0.29026 | 3 | 1610845.9852 | DX - Air | AC | 0.29026 | 1 | 1610845.9852 | SZ Ducted | SZ Ducted | Constant Volume | FALSE | FALSE | FALSE | 168 | 5741.6268 | FALSE | TRUE | FALSE | FALSE | FALSE | TRUE | TRUE | TRUE | 1 | 9 | 5-9 Years | Trane |  | 4 | NA | SE |  |  | NA | NA |  | NA | DXA |  | N | 180 | I | NA | NA | NA | NA | NA | NA | NA | FALSE | NA | NA | NA | NA | NA | NA | NA | NA | AU | N | N | FALSE | 1 | FALSE | NA | NA | None | NA | Retail/Service | Elecronics/appliances | 20,001-50,000 | rural | Pre-2004 | 5549605.3887 | 5549605.3887 | 1610845.9852
15103 | sz1 | Furnace | Furnace | Natural Gas | None | NA | Furnace | Furnace | Natural Gas | None | 0.52 | 1 | 665236.2646 | None | None | NA | NA | NA | SZ Ducted | SZ Ducted | Constant Volume | FALSE | FALSE | FALSE | 98 | 4824.5614 | FALSE | TRUE | FALSE | TRUE | FALSE | TRUE | FALSE | TRUE | 1 | 33 | 20+ Years | Lennnox Industries | LD3E-220V-1 | 4 | NA | SE |  |  | NA | NA |  | 220 | N |  | N | NA | I | NA | NA | NA | NA | NA | NA | NA | FALSE | NA | NA | NA | NA | NA | NA | NA | NA | AU | N | N | FALSE | 2 | FALSE | NA | NA | None | NA | Retail/Service | Home Improvement | 20,001-50,000 | rural | Pre-2004 | 1279300.5089 | 754787.3003 | 0
15103 | sz2 | Electric Resistance | Coil - Elec | Electricity | None | Unit Heater | Electric Resistance | Coil - Elec | Electricity | None | 0.07 | 2 | 89551.0356 | None | None | NA | NA | NA | Zonal | SZ Unducted w/Fan | Constant Volume | FALSE | FALSE | FALSE | 98 | NA | FALSE | FALSE | TRUE | FALSE | FALSE | TRUE | FALSE | FALSE | 1 | NA | NA | unknown |  | 11 | NA | NA |  |  | NA | NA |  | NA | N |  | N | NA | I | NA | NA | NA | NA | NA | NA | NA | FALSE | NA | NA | NA | NA | NA | NA | NA | NA | OW | N | N | FALSE | 2 | FALSE | NA | NA | None | NA | Retail/Service | Home Improvement | 20,001-50,000 | rural | Pre-2004 | 1279300.5089 | 754787.3003 | 0
15104 | sz1 | Furnace | Furnace | Natural Gas | Electricity | NA | Furnace | Furnace | Natural Gas | Electricity | 1 | 1 | 1261885.0254 | DX - Air | AC | 0.62 | 1 | 782368.7158 | SZ Ducted | SZ Ducted | Constant Volume | FALSE | FALSE | FALSE | 168 | NA | TRUE | FALSE | FALSE | FALSE | FALSE | TRUE | TRUE | TRUE | 1 | NA | NA | Bohn | unk | 3 | NA | SE |  |  | 11 | Electricity |  | NA | DXA |  | N | NA | C | NA | NA | NA | NA | NA | NA | NA | FALSE | [11 empty] | NA | 2 | FALSE | NA | NA | None | NA | Grocery | Grocery (> 5000sf) | 20,001-50,000 | rural | Pre-2004 | 1261885.0254 | 1261885.0254 | 908557.2183 | bar: NA to N
15104 | sz2 | None | None | None | None | NA | None | None | None | None | 0 | NA | 0 | DX - Air | AC | 0.1 | 2 | 126188.5025 | SZ Ducted | SZ Ducted | Constant Volume | FALSE | FALSE | FALSE | 168 | 2296.6507 | FALSE | FALSE | TRUE | FALSE | FALSE | TRUE | TRUE | TRUE | 2 | NA | NA | unk | unk unk | 1 | NA | NA |  |  | NA | NA |  | NA | DXA |  | N | 36 | I | NA | NA | NA | NA | NA | NA | NA | FALSE | [11 empty] | FALSE | 2 | FALSE | NA | NA | None | NA | Grocery | Grocery (> 5000sf) | 20,001-50,000 | rural | Pre-2004 | 1261885.0254 | 1261885.0254 | 908557.2183 | bar: NA to N
15105 | sz1 | Furnace | Furnace | Natural Gas | None | NA | Furnace | Furnace | Natural Gas | None | 0.161 | 1 | 2743816.5341 | DX - Air | AC | 0.161 | 1 | 2743816.5341 | SZ Ducted | SZ Ducted | Constant Volume | FALSE | FALSE | FALSE | 71 | 2679.4258 | TRUE | TRUE | TRUE | FALSE | FALSE | TRUE | TRUE | TRUE | 1 | 2 | 0-4 Years |  |  | 1 | NA | SE |  |  | NA | NA |  | NA | DXA |  | N | 84 | I | NA | NA | NA | NA | NA | NA | NA | FALSE | NA | NA | NA | NA | NA | NA | NA | NA | AU | A | NA | FALSE | 1 | FALSE | NA | NA | None | NA | Retail/Service | Vehicle Repair | 5,001-20,000 | rural | Pre-2004 | 17042338.4156 | 2743816.5341 | 2743816.5341
15106 | sz1 | Heat Pump | ASHP | Electricity | None | NA | Air-source Heat Pump | ASHP | Electricity | None | 1 | 1 | 7360493.0882 | DX - Air | ASHP | 1 | 1 | 7360493.0882 | SZ Ducted | SZ Ducted | Constant Volume | FALSE | FALSE | FALSE | 75 | 8931.4195 | TRUE | TRUE | TRUE | TRUE | FALSE | TRUE | TRUE | FALSE | 5 | 8 | 5-9 Years | Bryant | 38YCC060 | 5 | 1 | HP |  |  | NA | NA |  | 58 | DXA |  | N | 56 | I | NA | NA | NA | NA | NA | NA | NA | FALSE | [11 empty] | FALSE | 1 | FALSE | NA | NA | None | NA | Office | Call Center | 5,001-20,000 | rural | 2004-2013 | 7360493.0882 | 7360493.0882 | 7360493.0882 | bar: NA to N
15107 | sz1 | Heat Pump | ASHP | Electricity | None | NA | Air-source Heat Pump | ASHP | Electricity | None | 1 | 1 | 4407473.1206 | DX - Air | ASHP | 1 | 1 | 4407473.1206 | SZ Ducted | SZ Ducted | Constant Volume | FALSE | FALSE | FALSE | 114 | 5741.6268 | TRUE | TRUE | TRUE | TRUE | FALSE | TRUE | TRUE | FALSE | 5 | NA | NA | Trane | XE-10000 | 5 | 1 | HP |  |  | NA | NA |  | NA | DXA |  | N | 36 | I | NA | NA | NA | NA | NA | NA | NA | FALSE | [11 empty] | NA | 2 | FALSE | NA | NA | None | NA | Office | Medical Clinic / Outpatient Medical | <5,001 | urban | Pre-2004 | 4407473.1206 | 4407473.1206 | 4407473.1206 | bar: NA to N
15108 | sz1 | Furnace | Furnace | Natural Gas | None | NA | Furnace | Furnace | Natural Gas | None | 0.11177 | 4 | 67621.0208 | DX - Air | AC | 0.11177 | 4 | 67621.0208 | SZ Ducted | SZ Ducted | NA | FALSE | FALSE | FALSE | 168 | 4625.1994 | TRUE | FALSE | TRUE | FALSE | FALSE | TRUE | TRUE | TRUE | 1 | 13 | 10-19 Years | Lennox | L6A1508 | 1 | NA | SE |  |  | NA | NA |  | 235 | DXA |  | N | 145 | UNK | NA | NA | NA | NA | NA | NA | NA | FALSE | NA | NA | NA | NA | NA | NA | NA | NA | AU | A | N | FALSE | 2 | FALSE | NA | NA | None | NA | Residential Care | Assisted Living | 20,001-50,000 | rural | Pre-2004 | 605027.4308 | 605027.4308 | 605027.4308
15108 | sz2 | Furnace | Furnace | Natural Gas | None | NA | Furnace | Furnace | Natural Gas | None | 0.012146 | 7 | 7348.8493 | DX - Air | AC | 0.012146 | 7 | 7348.8493 | SZ Ducted | SZ Ducted | NA | FALSE | FALSE | FALSE | 168 | 2807.0175 | FALSE | FALSE | TRUE | FALSE | FALSE | TRUE | TRUE | TRUE | 1 | 13 | 10-19 Years | Lennox | L6A0885 | 1 | NA | SE |  |  | NA | NA |  | 180 | DXA |  | N | 88 | UNK | NA | NA | NA | NA | NA | NA | NA | FALSE | NA | NA | NA | NA | NA | NA | NA | NA | AU | A | N | FALSE | 2 | FALSE | NA | NA | None | NA | Residential Care | Assisted Living | 20,001-50,000 | rural | Pre-2004 | 605027.4308 | 605027.4308 | 605027.4308
15108 | sz3 | Heat Pump | Minisplit HP | Electricity | None | NA | Air-source Heat Pump | Minisplit HP | Electricity | None | 0.0068092 | 8 | 4119.7297 | DX - Air | Minisplit HP | 0.0068092 | 8 | 4119.7297 | Zonal | SZ Unducted w/Fan | NA | FALSE | FALSE | FALSE | 168 | 287.0813 | TRUE | TRUE | TRUE | FALSE | FALSE | FALSE | FALSE | FALSE | 1 | 13 | 10-19 Years | Friedrich | M09CC | 5 | 5 | HP |  |  | NA | NA |  | NA | DXA |  | N | 9 | UNK | NA | NA | NA | NA | NA | NA | NA | FALSE | NA | NA | NA | NA | NA | NA | NA | NA | AU | N | N | FALSE | 2 | FALSE | NA | NA | None | NA | Residential Care | Assisted Living | 20,001-50,000 | rural | Pre-2004 | 605027.4308 | 605027.4308 | 605027.4308
15108 | sz4 | Heat Pump | PTHP | Electricity | None | NA | Air-source Heat Pump | PTHP | Electricity | None | 0.25421 | 2 | 153803.2411 | DX - Air | PTHP | 0.25421 | 2 | 153803.2411 | Zonal | SZ Unducted w/Fan | Constant Volume | FALSE | FALSE | FALSE | 168 | 5358.8517 | TRUE | TRUE | TRUE | FALSE | FALSE | TRUE | TRUE | TRUE | 12 | 13 | 10-19 Years | Amana | PTH153AA | 6 | 1 | HP |  |  | NA | NA |  | 13 | DXA |  | N | 14 | I | NA | NA | NA | NA | NA | NA | NA | FALSE | NA | NA | NA | NA | NA | NA | NA | NA | AU | N | N | FALSE | 2 | FALSE | NA | NA | None | NA | Residential Care | Assisted Living | 20,001-50,000 | rural | Pre-2004 | 605027.4308 | 605027.4308 | 605027.4308
15108 | sz5 | Heat Pump | PTHP | Electricity | None | NA | Air-source Heat Pump | PTHP | Electricity | None | 0.42593 | 1 | 257697.6545 | DX - Air | PTHP | 0.42593 | 1 | 257697.6545 | Zonal | SZ Unducted w/Fan | Constant Volume | FALSE | FALSE | FALSE | 168 | 15432.2172 | FALSE | TRUE | TRUE | FALSE | FALSE | TRUE | TRUE | TRUE | 41 | 13 | 10-19 Years | Amana | PTH123AA | 6 | 1 | HP |  |  | NA | NA |  | 11 | DXA |  | N | 11.8 | I | NA | NA | NA | NA | NA | NA | NA | FALSE | NA | NA | NA | NA | NA | NA | NA | NA | AU | N | N | FALSE | 2 | FALSE | NA | NA | None | NA | Residential Care | Assisted Living | 20,001-50,000 | rural | Pre-2004 | 605027.4308 | 605027.4308 | 605027.4308
15108 | sz6 | Heat Pump | PTHP | Electricity | None | NA | Air-source Heat Pump | PTHP | Electricity | None | 0.036316 | 5 | 21971.8916 | DX - Air | PTHP | 0.036316 | 5 | 21971.8916 | Zonal | SZ Unducted w/Fan | Constant Volume | FALSE | FALSE | FALSE | 168 | 765.5502 | TRUE | TRUE | TRUE | FALSE | FALSE | TRUE | TRUE | TRUE | 2 | 13 | 10-19 Years | Mitsubishi | MSHIzen | 6 | 1 | HP |  |  | NA | NA |  | 12 | DXA |  | N | 12 | I | NA | NA | NA | NA | NA | NA | NA | FALSE | NA | NA | NA | NA | NA | NA | NA | NA | AU | N | N | FALSE | 2 | FALSE | NA | NA | None | NA | Residential Care | Assisted Living | 20,001-50,000 | rural | Pre-2004 | 605027.4308 | 605027.4308 | 605027.4308
15108 | sz7 | Heat Pump | PTHP | Electricity | None | NA | Air-source Heat Pump | PTHP | Electricity | None | 0.013618 | 6 | 8239.4593 | DX - Air | PTHP | 0.013618 | 6 | 8239.4593 | Zonal | SZ Unducted w/Fan | Constant Volume | FALSE | FALSE | FALSE | 168 | 287.0813 | TRUE | TRUE | TRUE | FALSE | FALSE | TRUE | TRUE | TRUE | NA | 13 | 10-19 Years | Friedrich | WY09A331 | 6 | 1 | HP |  |  | NA | NA |  | 8 | DXA |  | N | 9 | I | NA | NA | NA | NA | NA | NA | NA | FALSE | NA | NA | NA | NA | NA | NA | NA | NA | AU | N | N | FALSE | 2 | FALSE | NA | NA | None | NA | Residential Care | Assisted Living | 20,001-50,000 | rural | Pre-2004 | 605027.4308 | 605027.4308 | 605027.4308
15108 | sz8 | Furnace | Furnace | Natural Gas | None | NA | Furnace | Furnace | Natural Gas | None | 0.13921 | 3 | 84225.5844 | DX - Air | AC | 0.13921 | 3 | 84225.5844 | SZ Ducted | SZ Ducted | Constant Volume | FALSE | FALSE | FALSE | 168 | 2934.6093 | TRUE | TRUE | TRUE | FALSE | FALSE | TRUE | TRUE | TRUE | 2 | 13 | 10-19 Years | Lennox | GH23-68 (heat)/ HS26-461 (cooling) | 4 | NA | SE |  |  | NA | NA |  | 68 | DXA |  | N | 46 | I | NA | NA | NA | NA | NA | NA | NA | FALSE | NA | NA | NA | NA | NA | NA | NA | NA | AU | N | N | FALSE | 2 | FALSE | NA | NA | None | NA | Residential Care | Assisted Living | 20,001-50,000 | rural | Pre-2004 | 605027.4308 | 605027.4308 | 605027.4308
15109 | sz1 | Electric Resistance | Coil - Elec | Electricity | None | Misc Ducted | Electric Resistance | Coil - Elec | Electricity | None | 1 | 1 | 8951244.1287 | DX - Air | AC | 1 | 1 | 8951244.1287 | SZ Ducted | SZ Ducted | NA | FALSE | FALSE | FALSE | 112 | NA | TRUE | TRUE | TRUE | FALSE | FALSE | TRUE | TRUE | TRUE | 6 | 7 | 5-9 Years | NA |  | 1 | NA | NA |  |  | NA | NA |  | NA | DXA |  | N | NA | UNK | NA | NA | NA | NA | NA | NA | NA | FALSE | NA | NA | NA | NA | NA | NA | NA | NA | FCS | NA | N | FALSE | 3 | FALSE | NA | NA | None | NA | Retail/Service | Pharmacy | 5,001-20,000 | urban | 2004-2013 | 8951244.1287 | 8951244.1287 | 8951244.1287
15110 | sz1 | Heat Pump | Minisplit HP | Electricity | None | NA | Air-source Heat Pump | Minisplit HP | Electricity | None | 1 | 1 | 1041636.983 | DX - Air | Minisplit HP | 0.865 | 1 | 901015.9903 | Zonal | SZ Unducted w/Fan | Constant Volume | FALSE | FALSE | FALSE | 168 | NA | TRUE | TRUE | FALSE | FALSE | FALSE | TRUE | TRUE | FALSE | 1 | 19 | 10-19 Years | York | H1DA036806A | 5 | 5 | HP |  |  | NA | NA |  | NA | DXA |  | N | NA | I | NA | NA | NA | NA | NA | NA | NA | FALSE | [11 empty] | FALSE | 1 | FALSE | NA | NA | None | NA | Retail/Service | Other Specialty Merchandise | <5,001 | rural | Pre-2004 | 1041636.983 | 1041636.983 | 1041636.983 | bar: NA NA to N N
15110 | sz2 | None | None | None | None | NA | None | None | None | None | 0 | NA | 0 | DX - Air | Room AC | 0.135 | 2 | 140620.9927 | Zonal | SZ Unducted w/Fan | Constant Volume | FALSE | FALSE | FALSE | 168 | NA | FALSE | TRUE | FALSE | FALSE | FALSE | FALSE | TRUE | FALSE | 1 | 20 | 20+ Years | Kenmore |  | 8 | NA | NA |  |  | NA | NA |  | NA | DXA |  | N | NA | C | NA | NA | NA | NA | NA | NA | NA | FALSE | NA | NA | NA | NA | NA | NA | NA | NA | AU | NA | N | FALSE | 2 | FALSE | NA | NA | None | NA | Retail/Service | Other Specialty Merchandise | <5,001 | rural | Pre-2004 | 1041636.983 | 1041636.983 | 1041636.983
15111 | sz1 | Heat Pump | ASHP | Electricity | None | NA | Air-source Heat Pump | ASHP | Electricity | None | 0.16 | 1 | 1833402.5593 | DX - Air | ASHP | 0.13 | 1 | 1489639.5794 | SZ Ducted | SZ Ducted | Constant Volume | FALSE | FALSE | FALSE | 55 | 1148.3254 | TRUE | TRUE | FALSE | TRUE | FALSE | TRUE | TRUE | TRUE | 1 | 30 | 20+ Years | Rudd |  | 5 | 1 | HP |  |  | NA | NA |  | 68.24 | DXA |  | N | 36 | I | NA | NA | NA | NA | NA | NA | NA | FALSE | NA | NA | NA | NA | NA | NA | NA | NA | AU | N | N | FALSE | 1 | FALSE | NA | NA | None | NA | Warehouse | Other Warehouse | 5,001-20,000 | rural | Pre-2004 | 11458765.9954 | 1833402.5593 | 1833402.5593
15111 | sz2 | None | None | None | None | NA | None | None | None | None | 0 | NA | 0 | DX - Air | PTAC | 0.03 | 2 | 343762.9799 | Zonal | SZ Unducted w/Fan | Constant Volume | FALSE | FALSE | FALSE | 55 | NA | TRUE | FALSE | FALSE | FALSE | FALSE | FALSE | TRUE | FALSE | 1 | NA | NA | NA |  | 6 | NA | NA |  |  | NA | NA |  | NA | DXA |  | N | NA | C | NA | NA | NA | NA | NA | NA | NA | FALSE | NA | NA | NA | NA | NA | NA | NA | NA | AU | N | N | FALSE | 2 | FALSE | NA | NA | None | NA | Warehouse | Other Warehouse | 5,001-20,000 | rural | Pre-2004 | 11458765.9954 | 1833402.5593 | 1833402.5593
15112 | sz1 | None | None | None | None | NA | None | None | None | None | 0 | NA | 0 | DX - Air | Room AC | 0.5716 | 1 | 323276.2746 | Zonal | SZ Unducted w/Fan | Constant Volume | FALSE | FALSE | FALSE | 98 | 9186.6029 | FALSE | TRUE | FALSE | FALSE | FALSE | FALSE | TRUE | FALSE | 32 | 43 | 20+ Years | Frigidaire | A-938R | 8 | NA | NA |  |  | NA | None |  | NA | DXA |  | N | 9 | C | NA | NA | NA | NA | NA | NA | NA | FALSE | NA | NA | NA | NA | NA | NA | NA | NA | AU | N | N | NA | 2 | FALSE | NA | NA | None | NA | Residential Care | Retirement Home | 20,001-50,000 | rural | Pre-2004 | 565560.7903 | 565560.7903 | 565560.7903
15112 | sz2 | None | None | None | None | NA | None | None | None | None | 0 | NA | 0 | DX - Air | Room AC | 0.2084 | 2 | 117861.1418 | Zonal | SZ Unducted w/Fan | Constant Volume | FALSE | FALSE | FALSE | 98 | 3349.2823 | FALSE | TRUE | FALSE | FALSE | FALSE | FALSE | TRUE | FALSE | 21 | 2 | 0-4 Years | Carrier | un | 8 | NA | NA |  |  | NA | None |  | NA | DXA |  | N | 5 | I | NA | NA | NA | NA | NA | NA | NA | FALSE | NA | NA | NA | NA | NA | NA | NA | NA | AU | N | N | NA | 1 | FALSE | NA | NA | None | NA | Residential Care | Retirement Home | 20,001-50,000 | rural | Pre-2004 | 565560.7903 | 565560.7903 | 565560.7903
15112 | sz3 | Electric Resistance | Baseboard/Wall Heater | Electricity | None | Misc Zonal | Electric Resistance | Baseboard/Wall Heater | Electricity | None | 0.78 | 1 | 441137.4164 | None | None | 0 | NA | 0 | Zonal | Baseboard/Zonal w/ Minimal Fan | Constant Volume | FALSE | FALSE | FALSE | 98 | 7931.4035 | FALSE | TRUE | FALSE | FALSE | FALSE | TRUE | FALSE | FALSE | 53 | 43 | 20+ Years | Intertherm | 2000-4 | 10 | NA | NA |  |  | NA | None |  | 6.824 | N |  | N | NA | I | NA | NA | NA | NA | NA | NA | NA | FALSE | [11 empty] | FALSE | 2 | FALSE | NA | NA | None | NA | Residential Care | Retirement Home | 20,001-50,000 | rural | Pre-2004 | 565560.7903 | 565560.7903 | 565560.7903 | bar: NA NA to N N
15112 | sz4 | Heat Pump | ASHP | Electricity | None | NA | Air-source Heat Pump | ASHP | Electricity | None | 0.05 | 3 | 28278.0395 | DX - Air | ASHP | 0.05 | 4 | 28278.0395 | SZ Ducted | SZ Ducted | NA | FALSE | FALSE | FALSE | 98 | NA | TRUE | FALSE | FALSE | FALSE | FALSE | TRUE | TRUE | FALSE | 1 | 6 | 5-9 Years | Lennox | 2SH13B30P-1A | 5 | 1 | HP |  |  | NA | None |  | NA | DXA |  | N | NA | UNK | NA | NA | NA | NA | NA | NA | NA | FALSE | NA | NA | NA | NA | NA | NA | NA | NA | FCS | N | N | FALSE | 1 | FALSE | NA | NA | None | NA | Residential Care | Retirement Home | 20,001-50,000 | rural | Pre-2004 | 565560.7903 | 565560.7903 | 565560.7903
15112 | sz6 | Furnace | Furnace | Natural Gas | None | NA | Furnace | Furnace | Natural Gas | None | 0.05 | 4 | 28278.0395 | DX - Air | AC | 0.05 | 5 | 28278.0395 | SZ Ducted | SZ Ducted | NA | FALSE | FALSE | FALSE | 98 | 2966.5072 | TRUE | FALSE | FALSE | FALSE | FALSE | TRUE | TRUE | FALSE | 3 | 21 | 20+ Years | Lennox | GCS16H-311-75-1P | 4 | NA | SE |  |  | NA | None |  | 75 | DXA |  | N | 31 | UNK | NA | NA | NA | NA | NA | NA | NA | FALSE | NA | NA | NA | NA | NA | NA | NA | NA | FCS | N | N | FALSE | 2 | FALSE | NA | NA | None | NA | Residential Care | Retirement Home | 20,001-50,000 | rural | Pre-2004 | 565560.7903 | 565560.7903 | 565560.7903
15112 | sz7 | Furnace | Furnace | Natural Gas | None | NA | Furnace | Furnace | Natural Gas | None | 0.05 | 5 | 28278.0395 | DX - Air | AC | 0.05 | 6 | 28278.0395 | SZ Ducted | SZ Ducted | Variable Air Volume | FALSE | FALSE | FALSE | 98 | 1097.2887 | TRUE | FALSE | FALSE | FALSE | FALSE | TRUE | TRUE | FALSE | 1 | 20 | 20+ Years | Carrier | 48GS-036090311 | 4 | NA | SE |  |  | NA | None |  | 90 | DXA |  | N | 34.4 | V | NA | NA | NA | NA | NA | NA | NA | TRUE | NA | NA | NA | NA | NA | NA | NA | NA | FCS | N | N | FALSE | 2 | FALSE | NA | NA | None | NA | Residential Care | Retirement Home | 20,001-50,000 | rural | Pre-2004 | 565560.7903 | 565560.7903 | 565560.7903
15112 | sz8 | Furnace | Unknown | Natural Gas | None | NA | Furnace | Unknown | Natural Gas | None | 0.07 | 2 | 39589.2553 | DX - Air | AC | 0.07 | 3 | 39589.2553 | Unknown | Unknown | NA | FALSE | FALSE | FALSE | 98 | NA | TRUE | FALSE | TRUE | FALSE | FALSE | TRUE | TRUE | FALSE | 2 | NA | NA | Lennox |  | NA | NA | SE |  |  | NA | None |  | NA | DXA |  | N | NA | UNK | NA | NA | NA | NA | NA | NA | NA | FALSE | NA | NA | NA | NA | NA | NA | NA | NA | FCS | N | N | FALSE | 2 | FALSE | NA | NA | None | NA | Residential Care | Retirement Home | 20,001-50,000 | rural | Pre-2004 | 565560.7903 | 565560.7903 | 565560.7903
15113 | sz1 | Furnace | Furnace | Natural Gas | None | NA | Furnace | Furnace | Natural Gas | None | 1 | 1 | 12842254.684 | DX - Air | AC | 1 | 1 | 12842254.684 | SZ Ducted | SZ Ducted | NA | FALSE | FALSE | FALSE | 48 | NA | TRUE | FALSE | FALSE | FALSE | FALSE | TRUE | TRUE | TRUE | 2 | NA | NA | NA |  | 1 | NA | SE |  |  | NA | NA |  | NA | DXA |  | N | NA | UNK | NA | NA | NA | NA | NA | NA | NA | FALSE | NA | NA | NA | NA | NA | NA | NA | NA | AU | NA | N | FALSE | 1 | FALSE | NA | NA | None | NA | Office | Medical Office | <5,001 | rural | Pre-2004 | 12842254.684 | 12842254.684 | 12842254.684
15114 | sz1 | None | None | None | None | NA | None | None | None | None | 0 | NA | 0 | DX - Air | Room AC | 0.15 | 1 | 198973.4679 | Zonal | SZ Unducted w/Fan | Constant Volume | FALSE | FALSE | FALSE | 47.5 | 1148.3254 | FALSE | TRUE | FALSE | FALSE | FALSE | FALSE | TRUE | FALSE | 1 | NA | NA | Whirlpool | ACS102XJ0 | 8 | NA | NA |  |  | NA | NA |  | NA | DXA |  | N | 36 | I | NA | NA | NA | NA | NA | NA | NA | FALSE | NA | NA | NA | NA | NA | NA | NA | NA | AU | N | N | FALSE | 2 | FALSE | NA | NA | None | NA | Retail/Service | Other Specialty Merchandise | <5,001 | urban | Pre-2004 | 1326489.7862 | 1326489.7862 | 198973.4679
15114 | sz2 | Furnace | Furnace | Propane | None | NA | Furnace | Furnace | Propane | None | 1 | 1 | 1326489.7862 | None | None | 0 | NA | 0 | SZ Ducted | SZ Ducted | Constant Volume | FALSE | FALSE | FALSE | 47.5 | 2192.9825 | TRUE | TRUE | FALSE | FALSE | FALSE | TRUE | FALSE | FALSE | 1 | NA | NA | LENNOX | 614Q3-100-7 | 4 | NA | SE |  |  | NA | NA |  | 100 | N |  | N | NA | C | NA | NA | NA | NA | NA | NA | NA | FALSE | NA | NA | NA | NA | NA | NA | NA | NA | FCS | N | N | FALSE | 2 | FALSE | NA | NA | None | NA | Retail/Service | Other Specialty Merchandise | <5,001 | urban | Pre-2004 | 1326489.7862 | 1326489.7862 | 198973.4679
15115 | sz1 | Furnace | Furnace | Natural Gas | None | NA | Furnace | Furnace | Natural Gas | None | 1 | 1 | 1492095.949 | DX - Air | AC | 1 | 1 | 1492095.949 | SZ Ducted | SZ Ducted | Constant Volume | FALSE | FALSE | FALSE | 45 | 956.9378 | TRUE | TRUE | TRUE | FALSE | FALSE | TRUE | TRUE | TRUE | 1 | NA | NA | BDP | 585Bj030 | 4 | NA | SE |  |  | NA | NA |  | 60 | DXA |  | N | 30 | C | NA | NA | NA | NA | NA | NA | NA | FALSE | [11 empty] | FALSE | 1 | FALSE | NA | NA | None | NA | Other | Vocational Training | <5,001 | urban | Pre-2004 | 1492095.949 | 1492095.949 | 1492095.949 | bar: NA NA to N N
15117 | sz1 | Electric Resistance | Baseboard/Wall Heater | Electricity | None | Misc Zonal | Electric Resistance | Baseboard/Wall Heater | Electricity | None | 0.66 | 1 | 152669.9694 | None | None | 0 | NA | 0 | Zonal | Baseboard/Zonal w/ Minimal Fan | NA | FALSE | FALSE | FALSE | 90 | 598.5965 | TRUE | FALSE | TRUE | FALSE | FALSE | TRUE | FALSE | FALSE | 4 | 7 | 5-9 Years | unk | unk | 10 | NA | NA |  |  | NA | NA |  | 6.824 | N |  | N | NA | NA | NA | NA | NA | NA | NA | NA | NA | FALSE | [11 empty] | FALSE | 4 | FALSE | NA | NA | None | NA | Restaurant | Sit Down Restaurant | <5,001 | rural | 2004-2013 | 231318.1355 | 152669.9694 | 50889.9898 | bar: NA NA to N N
15117 | sz2 | None | None | None | None | NA | None | None | None | None | 0 | NA | 0 | Evaporative | Evaportive | 0.22 | 1 | 50889.9898 | SZ Ducted | MAU/Swamp | Constant Volume | FALSE | FALSE | FALSE | 90 | 1148.3254 | FALSE | TRUE | FALSE | FALSE | FALSE | FALSE | TRUE | TRUE | 1 | 7 | 5-9 Years | unk | unk | 2 | NA | NA |  |  | NA | NA |  | NA | E |  | N | 36 | C | NA | NA | NA | NA | NA | NA | NA | FALSE | NA | NA | NA | NA | NA | NA | NA | NA | AU | N | N | TRUE | 4 | FALSE | NA | NA | None | NA | Restaurant | Sit Down Restaurant | <5,001 | rural | 2004-2013 | 231318.1355 | 152669.9694 | 50889.9898
15118 | sz1 | Furnace | Furnace | Natural Gas | None | NA | Furnace | Furnace | Natural Gas | None | 1 | 1 | 5470800.4954 | None | None | NA | NA | NA | SZ Ducted | SZ Ducted | Constant Volume | FALSE | FALSE | FALSE | 84 | NA | TRUE | TRUE | FALSE | FALSE | FALSE | TRUE | FALSE | FALSE | 1 | NA | NA | Carrier | Weathermaker 9200 Unk | 4 | NA | SE |  |  | NA | NA |  | NA | N |  | N | NA | C | NA | NA | NA | NA | NA | NA | NA | FALSE | NA | NA | NA | NA | NA | NA | NA | NA | AU | NA | N | FALSE | 1 | FALSE | NA | NA | None | NA | Office | Other Office | <5,001 | rural | Pre-2004 | 5470800.4954 | 5470800.4954 | 0
15121 | sz1 | Furnace | Unit Heater | Propane | None | NA | Furnace | Unit Heater | Propane | None | 1 | 1 | 140109.9891 | None | None | NA | NA | NA | Zonal | SZ Unducted w/Fan | Constant Volume | FALSE | FALSE | FALSE | NA | 2741.2281 | TRUE | FALSE | FALSE | FALSE | FALSE | TRUE | FALSE | FALSE | 1 | 6 | 5-9 Years | Mr. Heater | Contractor Series | 9 | NA | SE |  |  | NA | NA |  | 125 | N |  | N | NA | C | NA | NA | NA | NA | NA | NA | NA | FALSE | NA | NA | NA | NA | NA | NA | NA | NA | OW | N | N | FALSE | 4 | FALSE | NA | NA | None | NA | Warehouse | Ministorage | <5,001 | rural | Pre-2004 | 140109.9891 | 140109.9891 | 0
15122 | sz1 | Electric Resistance | Coil - Elec | Electricity | None | Unit Heater | Electric Resistance | Coil - Elec | Electricity | None | 0.181 | 1 | 607210.9817 | None | None | NA | NA | NA | Zonal | SZ Unducted w/Fan | Constant Volume | FALSE | FALSE | FALSE | 55 | 448.9474 | TRUE | TRUE | FALSE | FALSE | FALSE | TRUE | FALSE | FALSE | 2 | NA | NA | Cadet |  | 11 | NA | NA |  |  | NA | NA |  | 10.236 | N |  | N | NA | I | NA | NA | NA | NA | NA | NA | NA | FALSE | NA | NA | NA | NA | NA | NA | NA | NA | OW | N | N | FALSE | 2 | FALSE | NA | NA | None | NA | Warehouse | Warehouse, Distribution | <5,001 | rural | Pre-2004 | 3354756.943 | 607210.9817 | 0
15123 | sz1 | Electric Resistance | Baseboard/Wall Heater | Electricity | None | Misc Zonal | Electric Resistance | Baseboard/Wall Heater | Electricity | None | 0.15 | 2 | 80496.4927 | None | None | 0 | NA | 0 | Zonal | Baseboard/Zonal w/ Minimal Fan | Constant Volume | FALSE | FALSE | FALSE | 168 | 149.6491 | TRUE | FALSE | FALSE | FALSE | FALSE | TRUE | FALSE | FALSE | 1 | 7 | 5-9 Years | cadet | C202 | 10 | NA | NA |  |  | NA | NA |  | 6.824 | N |  | N | NA | I | NA | NA | NA | NA | NA | NA | NA | FALSE | NA | NA | NA | NA | NA | NA | NA | NA | AU | N | N | NA | 4 | FALSE | NA | NA | None | NA | Office | Dental Office | <5,001 | rural | 2004-2013 | 536643.2844 | 536643.2844 | 456146.7917
15123 | sz2 | Furnace | Furnace | Natural Gas | None | NA | Furnace | Furnace | Natural Gas | None | 0.85 | 1 | 456146.7917 | DX - Air | AC | 0.85 | 1 | 456146.7917 | SZ Ducted | SZ Ducted | Constant Volume | FALSE | FALSE | FALSE | 168 | 1339.7129 | FALSE | TRUE | FALSE | FALSE | FALSE | TRUE | TRUE | FALSE | 1 | 8 | 5-9 Years | american standard | freedom comfort 2TXCC042AC3HCAA | 4 | NA | SE |  |  | NA | NA |  | NA | DXA |  | N | 42 | I | NA | NA | NA | NA | NA | NA | NA | FALSE | NA | NA | NA | NA | NA | NA | NA | NA | FCS | N | N | NA | 1 | FALSE | NA | NA | None | NA | Office | Dental Office | <5,001 | rural | 2004-2013 | 536643.2844 | 536643.2844 | 456146.7917
15124 | sz1 | Furnace | Furnace | Natural Gas | None | NA | Furnace | Furnace | Natural Gas | None | 1 | 1 | 1839650.5051 | DX - Air | AC | 1 | 1 | 1839650.5051 | SZ Ducted | SZ Ducted | Constant Volume | FALSE | FALSE | FALSE | 45 | 1148.3254 | TRUE | TRUE | TRUE | FALSE | FALSE | TRUE | TRUE | TRUE | 1 | 25 | 20+ Years | Trane | XE 70 | 4 | NA | SE |  |  | NA | NA |  | 80 | DXA |  | N | 36 | C | NA | NA | NA | NA | NA | NA | NA | FALSE | NA | NA | NA | NA | NA | NA | NA | NA | AU | N | N | FALSE | 1 | FALSE | NA | NA | None | NA | Office | Sales Office | <5,001 | urban | Pre-2004 | 1839650.5051 | 1839650.5051 | 1839650.5051
15125 | mz1 | Electric Resistance | Coil - Elec | Electricity | None | Reheat | None | None | None | None | 0.88667 | 1 | 4974932.5999 | DX - Water | AC - Water-cooled | 0.93072 | 1 | 5222079.3717 | VAV | MZ Air/Single Duct | Variable Air Volume | FALSE | TRUE | TRUE | 69 | 219105 | TRUE | FALSE | FALSE | FALSE | FALSE | FALSE | TRUE | TRUE | 15 | 22 | 20+ Years | Trane | SWUD38 | NA | NA | NA |  |  | NA | NA | NA | NA | DXW | NA | E | 441 | NA | VAV | 3 |  | 14607 | OV |  | V | NA | 345 | TRUE | 100 | TRUE | FALSE | TRUE | FALSE | FALSE | NA | A | N | FALSE | 3 | FALSE | FALSE | NA | None | NA | Office | Office- Admin, Professional, Government, Financial | 100,001+ | urban | Pre-2004 | 5610801.0252 | 3789579.201 | 3789579.201
15125 | mz2 | Electric Resistance | Coil - Elec | Electricity | None | Misc Ducted | Electric Resistance | Coil - Elec | Electricity | None | 0.019353 | 4 | 108585.1315 | Unknown | AC - Water-cooled | 0 | NA | 0 | SZ Ducted | SZ Ducted | None | FALSE | FALSE | FALSE | 70.1429 | 44401 | FALSE | TRUE | TRUE | TRUE | FALSE | FALSE | TRUE | TRUE | 7 | 22 | 20+ Years | Trane | SWUB C-155 | NA | NA | NA |  |  | NA | NA | NA | NA | DXW | NA | N | 200 | NA | CV | 1 |  | 6343 | OV |  | N | NA | 45 | TRUE | 6 | FALSE | FALSE | FALSE | FALSE | TRUE | NA | A | N | FALSE | 3 | FALSE | FALSE | NA | None | NA | Office | Office- Admin, Professional, Government, Financial | 100,001+ | urban | Pre-2004 | 5610801.0252 | 3789579.201 | 3789579.201
15125 | sz1 | Heat Pump | ASHP | Electricity | None | NA | Air-source Heat Pump | ASHP | Electricity | None | 0.036378 | 3 | 204109.6621 | DX - Air | ASHP | 0.02493 | 3 | 139878.5146 | SZ Ducted | SZ Ducted | Constant Volume | FALSE | FALSE | FALSE | 69 | 4210.5263 | TRUE | TRUE | FALSE | FALSE | FALSE | TRUE | TRUE | FALSE | 3 | 22 | 20+ Years | Trane | TCD060 | 5 | 1 | HP |  |  | NA | NA |  | NA | DXA |  | N | 44 | C | NA | NA | NA | NA | NA | NA | NA | FALSE | [11 empty] | FALSE | 3 | FALSE | NA | NA | None | NA | Office | Office- Admin, Professional, Government, Financial | 100,001+ | urban | Pre-2004 | 5610801.0252 | 3789579.201 | 3789579.201 | bar: NA NA to N N
15125 | sz2 | Heat Pump | WSHP | Electricity | None | NA | Water-source Heat Pump | WSHP | Electricity | None | 0.057598 | 2 | 323173.6316 | DX - Water | WSHP | 0.039473 | 2 | 221474.3149 | Water-source HP Loop | SZ Ducted | Constant Volume | TRUE | TRUE | TRUE | 69 | 6666.6667 | TRUE | TRUE | FALSE | FALSE | FALSE | TRUE | TRUE | FALSE | 4 | 22 | 20+ Years | Trane | WPHB060 | 5 | 2 | HP |  |  | NA | NA |  | 68 | DXW |  | N | 52.25 | C | NA | NA | NA | NA | NA | NA | NA | FALSE | [11 empty] | FALSE | 3 | FALSE | NA | NA | None | NA | Office | Office- Admin, Professional, Government, Financial | 100,001+ | urban | Pre-2004 | 5610801.0252 | 3789579.201 | 3789579.201 | bar: NA NA to N N
15125 | sz3 | None | None | None | None | NA | None | None | None | None | 0 | NA | 0 | DX - Air | Unknown | 0.0048779 | 4 | 27368.8239 | Zonal | SZ Unducted w/Fan | Constant Volume | FALSE | FALSE | FALSE | 69 | 1148.3254 | TRUE | FALSE | FALSE | FALSE | FALSE | FALSE | TRUE | FALSE | 1 | 10 | 10-19 Years | unk | unk unk | 6 | NA | NA |  |  | NA | NA |  | NA | DXW |  | N | 36 | I | NA | NA | NA | NA | NA | NA | NA | FALSE | [11 empty] | NA | 1 | NA | NA | NA | None | NA | Office | Office- Admin, Professional, Government, Financial | 100,001+ | urban | Pre-2004 | 5610801.0252 | 3789579.201 | 3789579.201 | bar: NA NA to N N
15126 | sz1 | Furnace | Furnace | Natural Gas | None | NA | Furnace | Furnace | Natural Gas | None | 0.37 | 2 | 1119339.367 | DX - Air | AC | 0.37 | 1 | 1119339.367 | SZ Ducted | SZ Ducted | Constant Volume | FALSE | FALSE | FALSE | 46 | 2679.4258 | TRUE | FALSE | FALSE | TRUE | FALSE | TRUE | TRUE | TRUE | 1 | 15 | 10-19 Years | Carrier | 48TJE007---521-- | 1 | NA | SE |  |  | NA | NA |  | 116.008 | DXA |  | N | 84 | I | NA | NA | NA | NA | NA | NA | NA | FALSE | NA | NA | NA | NA | NA | NA | NA | NA | AU | NA | N | FALSE | 1 | FALSE | NA | NA | None | NA | Other | Other | 5,001-20,000 | rural | Pre-2004 | 3025241.5078 | 2571455.2838 | 1119339.367
15126 | sz2 | Electric Resistance | Coil - Elec | Electricity | None | Unit Heater | Electric Resistance | Coil - Elec | Electricity | None | 0.48 | 1 | 1452115.9168 | None | None | 0 | NA | 0 | Zonal | SZ Unducted w/Fan | Constant Volume | FALSE | FALSE | FALSE | 46 | 9868.4211 | FALSE | TRUE | TRUE | FALSE | FALSE | TRUE | FALSE | FALSE | 3 | 15 | 10-19 Years | Reznor | V3Tcore2 RA 150 | 9 | NA | NA |  |  | NA | NA |  | 150 | N |  | N | NA | I | NA | NA | NA | NA | NA | NA | NA | FALSE | [11 empty] | NA | 2 | NA | NA | NA | None | NA | Other | Other | 5,001-20,000 | rural | Pre-2004 | 3025241.5078 | 2571455.2838 | 1119339.367 | bar: NA NA to N N
15127 | sz1 | Furnace | Furnace | Natural Gas | None | NA | Furnace | Furnace | Natural Gas | None | 0.354 | 2 | 1395149.3917 | DX - Air | AC | 0.43545 | 2 | 1716169.8989 | SZ Ducted | SZ Ducted | Constant Volume | FALSE | FALSE | FALSE | 45 | 3827.7512 | TRUE | TRUE | TRUE | TRUE | FALSE | TRUE | TRUE | FALSE | 3 | 10 | 10-19 Years | Lennox | H5XA12 | 4 | NA | SE |  |  | NA | NA |  | NA | DXA |  | N | 40 | I | NA | NA | NA | NA | NA | NA | NA | FALSE | [11 empty] | FALSE | 1 | FALSE | NA | NA | None | NA | Other | Other | 5,001-20,000 | rural | Pre-2004 | 3941099.9765 | 3941099.9765 | 3941099.9765 | bar: NA NA to N N
15127 | sz2 | Furnace | Furnace | Natural Gas | None | NA | Furnace | Furnace | Natural Gas | None | 0.55 | 1 | 2167604.9871 | DX - Air | AC | 0.55 | 1 | 2167604.9871 | SZ Ducted | SZ Ducted | Constant Volume | FALSE | FALSE | FALSE | 45 | 3827.7512 | FALSE | FALSE | FALSE | FALSE | TRUE | TRUE | TRUE | TRUE | 2 | 10 | 10-19 Years | Lennox |  | 1 | NA | SE |  |  | NA | NA |  | NA | DXA |  | N | 60 | I | NA | NA | NA | NA | NA | NA | NA | FALSE | NA | NA | NA | NA | NA | NA | NA | NA | AU | A | N | FALSE | 1 | FALSE | NA | NA | None | NA | Other | Other | 5,001-20,000 | rural | Pre-2004 | 3941099.9765 | 3941099.9765 | 3941099.9765
15127 | sz3 | Furnace | Furnace | Natural Gas | None | NA | Furnace | Furnace | Natural Gas | None | 0.064 | 3 | 252230.3985 | None | None | 0 | NA | 0 | SZ Ducted | MAU/Swamp | Constant Volume | FALSE | FALSE | FALSE | 45 | NA | FALSE | FALSE | FALSE | TRUE | FALSE | TRUE | FALSE | TRUE | 1 | 10 | 10-19 Years | Greenheck |  | 2 | NA | SE |  |  | NA | NA |  | NA | N |  | N | NA | I | NA | NA | NA | NA | NA | NA | NA | FALSE | NA | NA | NA | NA | NA | NA | NA | NA | AU | A | N | TRUE | 1 | FALSE | NA | NA | None | NA | Other | Other | 5,001-20,000 | rural | Pre-2004 | 3941099.9765 | 3941099.9765 | 3941099.9765
15127 | sz4 | Heat Pump | Minisplit HP | Electricity | None | NA | Air-source Heat Pump | Minisplit HP | Electricity | None | 0.032 | 4 | 126115.1992 | DX - Air | Minisplit HP | 0.014545 | 3 | 57325.0906 | Zonal | SZ Unducted w/Fan | Constant Volume | FALSE | FALSE | FALSE | 45 | 382.7751 | FALSE | FALSE | FALSE | TRUE | FALSE | FALSE | TRUE | FALSE | 1 | 10 | 10-19 Years | LG | LSN122CE | 5 | 5 | HP |  |  | NA | NA |  | NA | DXA |  | N | 12 | I | NA | NA | NA | NA | NA | NA | NA | FALSE | [11 empty] | FALSE | 1 | FALSE | NA | NA | None | NA | Other | Other | 5,001-20,000 | rural | Pre-2004 | 3941099.9765 | 3941099.9765 | 3941099.9765 | bar: NA NA to N N
15128 | sz1 | Unknown | Unknown | Natural Gas | None | NA | Unknown | Unknown | Natural Gas | None | 0 | NA | 0 | Unknown | Unknown | 0 | NA | 0 | SZ Ducted | Unknown | Constant Volume | FALSE | FALSE | FALSE | 103.56 | 32153.11 | TRUE | TRUE | TRUE | TRUE | TRUE | TRUE | TRUE | TRUE | 12 | 10 | 10-19 Years | Trane Flor | WSC090 & YHC092 & TCC060 | 1 | NA | SE |  |  | NA | NA |  | NA | DXW |  | N | 84 | C | NA | NA | NA | NA | NA | NA | NA | FALSE | NA | NA | NA | NA | NA | NA | NA | NA | AU | A | Y-Unk | FALSE | 1 | FALSE | NA | NA | Natural Gas | Reciprocating | Other | Other | 100,001+ | rural | Pre-2004 | 1072231.7804 | 1072231.7804 | 1072231.7804
15128 | sz2 | Furnace | Furnace | Natural Gas | None | NA | Furnace | Furnace | Natural Gas | None | 0.085664 | 4 | 91851.648 | DX - Air | AC | 0.085664 | 4 | 91851.648 | SZ Ducted | SZ Ducted | Constant Volume | FALSE | FALSE | FALSE | 140.5091 | 8612.4402 | TRUE | FALSE | FALSE | TRUE | FALSE | TRUE | TRUE | TRUE | 3 | NA | NA | LENNOX | YSC090 & YH090 | 1 | NA | SE |  |  | NA | NA |  | NA | DXA |  | N | 90 | C | NA | NA | NA | NA | NA | NA | NA | FALSE | NA | NA | NA | NA | NA | NA | NA | NA | AU | A | Y-Unk | FALSE | 1 | FALSE | NA | NA | Natural Gas | Reciprocating | Other | Other | 100,001+ | rural | Pre-2004 | 1072231.7804 | 1072231.7804 | 1072231.7804
15128 | sz3 | Furnace | Furnace | Natural Gas | None | NA | Furnace | Furnace | Natural Gas | None | 0.32982 | 1 | 353638.2617 | DX - Air | AC | 0.32982 | 1 | 353638.2617 | SZ Ducted | SZ Ducted | Constant Volume | FALSE | FALSE | FALSE | 103.56 | 17511.9617 | TRUE | TRUE | TRUE | TRUE | TRUE | TRUE | TRUE | TRUE | 9 | 10 | 10-19 Years | CARRIER | 48HD & 48LD | 1 | NA | SE |  |  | NA | NA |  | 90 | DXA |  | N | 61 | C | NA | NA | NA | NA | NA | NA | NA | FALSE | NA | NA | NA | NA | NA | NA | NA | NA | AU | A | Y-Unk | FALSE | 1 | FALSE | NA | NA | Natural Gas | Reciprocating | Other | Other | 100,001+ | rural | Pre-2004 | 1072231.7804 | 1072231.7804 | 1072231.7804
15128 | sz4 | Furnace | Furnace | Natural Gas | None | NA | Furnace | Furnace | Natural Gas | None | 0.21627 | 3 | 231893.9421 | DX - Air | AC | 0.21627 | 3 | 231893.9421 | SZ Ducted | SZ Ducted | Constant Volume | FALSE | FALSE | FALSE | 103.56 | 11483.2536 | TRUE | TRUE | TRUE | TRUE | TRUE | TRUE | TRUE | TRUE | 6 | 10 | 10-19 Years | TRANE | 4WCZ; YH092; WSC; YHC043 | 1 | NA | SE |  |  | NA | NA |  | NA | DXA |  | N | 60 | C | NA | NA | NA | NA | NA | NA | NA | FALSE | NA | NA | NA | NA | NA | NA | NA | NA | AU | N | N | FALSE | 1 | FALSE | NA | NA | Natural Gas | Reciprocating | Other | Other | 100,001+ | rural | Pre-2004 | 1072231.7804 | 1072231.7804 | 1072231.7804
15128 | sz5 | Furnace | Furnace | Natural Gas | None | NA | Furnace | Furnace | Natural Gas | None | 0.28836 | 2 | 309191.9228 | DX - Air | AC | 0.28836 | 2 | 309191.9228 | SZ Ducted | SZ Ducted | Constant Volume | FALSE | FALSE | FALSE | 103.56 | 15311.0048 | TRUE | TRUE | TRUE | TRUE | TRUE | TRUE | TRUE | TRUE | 5 | 10 | 10-19 Years | LENNOX 75 | CHA8-953; 22L58; GCS16 | 1 | NA | SE |  |  | NA | NA |  | 126 | DXA |  | N | 96 | C | NA | NA | NA | NA | NA | NA | NA | FALSE | NA | NA | NA | NA | NA | NA | NA | NA | AU | A | Y-Unk | FALSE | 1 | FALSE | NA | NA | Natural Gas | Reciprocating | Other | Other | 100,001+ | rural | Pre-2004 | 1072231.7804 | 1072231.7804 | 1072231.7804
15128 | sz6 | Unknown | Unknown | Natural Gas | None | NA | Unknown | Unknown | Natural Gas | None | 0 | NA | 0 | Unknown | Unknown | 0 | NA | 0 | SZ Ducted | Unknown | Constant Volume | FALSE | FALSE | FALSE | 103.56 | 15311.0048 | TRUE | TRUE | TRUE | TRUE | TRUE | TRUE | TRUE | TRUE | 4 | 10 | 10-19 Years | TRANE 10 TON | YSC; YHC | 1 | NA | SE |  |  | NA | NA |  | NA | DXW |  | N | 120 | C | NA | NA | NA | NA | NA | NA | NA | FALSE | NA | NA | NA | NA | NA | NA | NA | NA | AU | A | Y-U | FALSE | 1 | FALSE | NA | NA | Natural Gas | Reciprocating | Other | Other | 100,001+ | rural | Pre-2004 | 1072231.7804 | 1072231.7804 | 1072231.7804
15128 | sz7 | Unknown | Unknown | Natural Gas | None | NA | Unknown | Unknown | Natural Gas | None | 0 | NA | 0 | Unknown | Unknown | 0 | NA | 0 | SZ Ducted | Unknown | Constant Volume | FALSE | FALSE | FALSE | 140.5091 | 11483.2536 | TRUE | FALSE | TRUE | FALSE | FALSE | TRUE | TRUE | TRUE | 3 | 10 | 10-19 Years | CARRIER 10 TON | 48HD; 50CH | 1 | NA | SE |  |  | NA | NA |  | NA | DXW |  | N | 120 | C | NA | NA | NA | NA | NA | NA | NA | FALSE | NA | NA | NA | NA | NA | NA | NA | NA | AU | A | Y-Unk | FALSE | 1 | FALSE | NA | NA | Natural Gas | Reciprocating | Other | Other | 100,001+ | rural | Pre-2004 | 1072231.7804 | 1072231.7804 | 1072231.7804
15128 | sz8 | Furnace | Furnace | Natural Gas | None | NA | Furnace | Furnace | Natural Gas | None | 0.040345 | 5 | 43259.5456 | DX - Air | AC | 0.040345 | 5 | 43259.5456 | SZ Ducted | SZ Ducted | Constant Volume | FALSE | FALSE | FALSE | 58.4 | 4593.3014 | FALSE | TRUE | FALSE | TRUE | TRUE | TRUE | TRUE | TRUE | 3 | 10 | 10-19 Years | CARRIER 4 TON | 50HE; 48DJE | 1 | NA | SE |  |  | NA | NA |  | NA | DXA |  | N | 48 | C | NA | NA | NA | NA | NA | NA | NA | FALSE | NA | NA | NA | NA | NA | NA | NA | NA | AU | N | N | FALSE | 1 | FALSE | NA | NA | Natural Gas | Reciprocating | Other | Other | 100,001+ | rural | Pre-2004 | 1072231.7804 | 1072231.7804 | 1072231.7804
15128 | sz9 | Furnace | Furnace | Natural Gas | None | NA | Furnace | Furnace | Natural Gas | None | 0.03954 | 6 | 42396.4604 | DX - Air | AC | 0.03954 | 6 | 42396.4604 | SZ Ducted | SZ Ducted | Constant Volume | FALSE | FALSE | FALSE | 108.3913 | 2296.6507 | TRUE | TRUE | FALSE | FALSE | FALSE | TRUE | TRUE | TRUE | 2 | NA | NA |  | CARRIER 3 TON | 1 | NA | SE |  |  | NA | NA |  | NA | DXA |  | N | 36 | C | NA | NA | NA | NA | NA | NA | NA | FALSE | NA | NA | NA | NA | NA | NA | NA | NA | AU | N | N | FALSE | 1 | FALSE | NA | NA | Natural Gas | Reciprocating | Other | Other | 100,001+ | rural | Pre-2004 | 1072231.7804 | 1072231.7804 | 1072231.7804
15129 | sz1 | Electric Resistance | Coil - Elec | Electricity | None | Misc Ducted | Electric Resistance | Coil - Elec | Electricity | None | 0.22535 | 2 | 69374.0842 | DX - Air | AC | 1 | 1 | 307847.4986 | SZ Ducted | SZ Ducted | Constant Volume | FALSE | FALSE | FALSE | 149.76 | 11483.2536 | TRUE | TRUE | TRUE | FALSE | FALSE | FALSE | TRUE | TRUE | 6 | 11 | 10-19 Years | Rheem | RAKA-060JAZ | 1 | NA | NA |  |  | NA | NA |  | NA | DXA |  | N | 60 | I | NA | NA | NA | NA | NA | NA | NA | FALSE | NA | NA | NA | NA | NA | NA | NA | NA | AU | N | N | FALSE | 1 | FALSE | NA | NA | None | NA | Residential Care | Retirement Home | 20,001-50,000 | urban | Pre-2004 | 307847.4986 | 307847.4986 | 307847.4986
15129 | sz2 | Furnace | Furnace | Natural Gas | None | NA | Furnace | Furnace | Natural Gas | None | 0.77465 | 1 | 238473.4144 | None | None | 0 | NA | 0 | SZ Ducted | SZ Ducted | Constant Volume | FALSE | FALSE | FALSE | 149.76 | 19736.8421 | TRUE | TRUE | TRUE | FALSE | FALSE | TRUE | FALSE | FALSE | 6 | 11 | 10-19 Years | Rheem | RBHA28J21SUAA | 4 | NA | SE |  |  | NA | NA |  | 150 | N |  | N | NA | I | NA | NA | NA | NA | NA | NA | NA | FALSE | [11 empty] | FALSE | 1 | FALSE | NA | NA | None | NA | Residential Care | Retirement Home | 20,001-50,000 | urban | Pre-2004 | 307847.4986 | 307847.4986 | 307847.4986 | bar: NA NA to N N
15130 | sz1 | Boiler | Boiler - Water | Fuel Oil | Fuel Oil | NA | Boiler | Boiler - Water | Fuel Oil | Fuel Oil | 0.86 | 1 | 925942.4782 | None | None | NA | NA | NA | Zonal | Baseboard/Zonal w/ Minimal Fan | NA | TRUE | FALSE | TRUE | 46.0577 | NA | TRUE | TRUE | TRUE | TRUE | FALSE | TRUE | FALSE | FALSE | NA | NA | NA | na | na | 10 | NA | HWC |  |  | NA | NA |  | NA | N |  | N | NA | NA | NA | NA | NA | NA | NA | NA | NA | FALSE | NA | NA | NA | NA | NA | NA | NA | NA | OW | N | N | FALSE | 1 | FALSE | NA | NA | Fuel Oil | NA | School K-12 | Elementary School | 20,001-50,000 | rural | Pre-2004 | 1076677.3003 | 1076677.3003 | 0
15130 | sz2 | Furnace | Furnace | Fuel Oil | None | NA | Furnace | Furnace | Fuel Oil | None | 0.14 | 2 | 150734.822 | None | None | NA | NA | NA | SZ Ducted | SZ Ducted | Constant Volume | FALSE | FALSE | FALSE | 46.0577 | NA | FALSE | FALSE | FALSE | FALSE | TRUE | TRUE | FALSE | FALSE | 3 | 7 | 5-9 Years | Intertherm |  | 4 | NA | SE |  |  | NA | NA |  | NA | N |  | N | NA | I | NA | NA | NA | NA | NA | NA | NA | FALSE | NA | NA | NA | NA | NA | NA | NA | NA | AU | N | N | FALSE | 1 | FALSE | NA | NA | Fuel Oil | NA | School K-12 | Elementary School | 20,001-50,000 | rural | Pre-2004 | 1076677.3003 | 1076677.3003 | 0
15131 | sz1 | Electric Resistance | Baseboard/Wall Heater | Electricity | None | Misc Zonal | Electric Resistance | Baseboard/Wall Heater | Electricity | None | 0.92216 | 1 | 814771.3038 | None | None | NA | NA | NA | Zonal | Baseboard/Zonal w/ Minimal Fan | NA | FALSE | FALSE | FALSE | 164.64 | 6883.8596 | TRUE | TRUE | TRUE | TRUE | FALSE | TRUE | FALSE | FALSE | 92 | 12 | 10-19 Years | Cadet |  | 10 | NA | NA |  |  | NA | NA |  | 3.412 | N |  | N | NA | NA | NA | NA | NA | NA | NA | NA | NA | FALSE | NA | NA | NA | NA | NA | NA | NA | NA | OW | N | N | FALSE | 2 | FALSE | NA | NA | None | NA | Residential Care | Assisted Living | 20,001-50,000 | rural | Pre-2004 | 883542.3042 | 883542.3042 | 0
15131 | sz2 | Furnace | Furnace | Natural Gas | None | NA | Furnace | Furnace | Natural Gas | None | 0.077836 | 2 | 68771.0004 | None | None | NA | NA | NA | SZ Ducted | SZ Ducted | Constant Volume | FALSE | FALSE | FALSE | 168 | 4385.9649 | FALSE | FALSE | TRUE | FALSE | FALSE | TRUE | FALSE | FALSE | 2 | 19 | 10-19 Years | Carrier | 48RAV | 4 | NA | SE |  |  | NA | NA |  | 100 | N |  | N | NA | I | NA | NA | NA | NA | NA | NA | NA | FALSE | NA | NA | NA | NA | NA | NA | NA | NA | AU | N | N | FALSE | 2 | FALSE | NA | NA | None | NA | Residential Care | Assisted Living | 20,001-50,000 | rural | Pre-2004 | 883542.3042 | 883542.3042 | 0
15132 | sz1 | Heat Pump | ASHP | Electricity | None | NA | Air-source Heat Pump | ASHP | Electricity | None | 0.59 | 1 | 32829.4791 | DX - Air | ASHP | 0.59 | 1 | 32829.4791 | SZ Ducted | SZ Ducted | Constant Volume | FALSE | FALSE | FALSE | 168 | 956.9378 | TRUE | TRUE | FALSE | FALSE | FALSE | TRUE | TRUE | TRUE | 1 | 7 | 5-9 Years | Goodman | CPLE30-1C | 5 | 1 | HP |  |  | NA | NA |  | 30 | DXA |  | N | 30 | I | NA | NA | NA | NA | NA | NA | NA | FALSE | NA | NA | NA | NA | NA | NA | NA | NA | FCS | N | N | FALSE | 1 | FALSE | NA | NA | None | NA | Restaurant | Sit Down Restaurant | <5,001 | urban | Pre-2004 | 55643.1848 | 55643.1848 | 55643.1848
15132 | sz2 | Heat Pump | ASHP | Electricity | None | NA | Air-source Heat Pump | ASHP | Electricity | None | 0.41 | 2 | 22813.7058 | DX - Air | ASHP | 0.41 | 2 | 22813.7058 | SZ Ducted | SZ Ducted | Constant Volume | FALSE | FALSE | FALSE | 168 | 956.9378 | TRUE | FALSE | FALSE | FALSE | FALSE | TRUE | TRUE | TRUE | 1 | 7 | 5-9 Years | Trane | XR-13 2TTR3030A1000AA | 5 | 1 | HP |  |  | NA | NA |  | 30 | DXA |  | N | 30 | I | NA | NA | NA | NA | NA | NA | NA | FALSE | NA | NA | NA | NA | NA | NA | NA | NA | FCS | N | N | FALSE | 1 | FALSE | NA | NA | None | NA | Restaurant | Sit Down Restaurant | <5,001 | urban | Pre-2004 | 55643.1848 | 55643.1848 | 55643.1848
15135 | sz1 | Heat Pump | ASHP | Electricity | None | NA | Air-source Heat Pump | ASHP | Electricity | None | 0.37 | 2 | 486680.4397 | DX - Air | ASHP | 0.37 | 1 | 486680.4397 | SZ Ducted | SZ Ducted | Constant Volume | FALSE | FALSE | FALSE | 60 | 5358.8517 | TRUE | TRUE | FALSE | FALSE | TRUE | TRUE | TRUE | TRUE | 4 | 6 | 5-9 Years | Lennox | CX34-49C6F | 5 | 1 | HP |  |  | NA | NA |  | NA | DXA |  | N | 42 | I | NA | NA | NA | NA | NA | NA | NA | FALSE | NA | NA | NA | NA | NA | NA | NA | NA | AU | N | N | FALSE | 1 | FALSE | NA | NA | None | NA | Retail/Service | Other Specialty Merchandise | 5,001-20,000 | rural | 2004-2013 | 1315352.5396 | 1315352.5396 | 486680.4397
15135 | sz2 | Furnace | Unit Heater | Natural Gas | None | NA | Furnace | Unit Heater | Natural Gas | None | 0.63 | 1 | 828672.0999 | None | None | 0 | NA | 0 | Zonal | SZ Unducted w/Fan | Constant Volume | FALSE | FALSE | FALSE | 60 | NA | FALSE | FALSE | TRUE | TRUE | FALSE | TRUE | FALSE | FALSE | 4 | 6 | 5-9 Years | NA |  | 9 | NA | SE |  |  | NA | NA |  | NA | N |  | N | NA | I | NA | NA | NA | NA | NA | NA | NA | FALSE | NA | NA | NA | NA | NA | NA | NA | NA | OW | N | N | FALSE | 2 | FALSE | NA | NA | None | NA | Retail/Service | Other Specialty Merchandise | 5,001-20,000 | rural | 2004-2013 | 1315352.5396 | 1315352.5396 | 486680.4397
15136 | sz1 | Electric Resistance | Coil - Elec | Electricity | None | Misc Ducted | Electric Resistance | Coil - Elec | Electricity | None | 0.21 | 3 | 104556.8405 | DX - Air | AC | 0.315 | 1 | 156835.2607 | SZ Ducted | SZ Ducted | Constant Volume | FALSE | FALSE | FALSE | 100 | 15311.0048 | TRUE | FALSE | FALSE | FALSE | FALSE | FALSE | TRUE | FALSE | 2 | 15 | 10-19 Years | Carrier | 38 AK-024-500 | 1 | NA | NA |  |  | NA | NA |  | NA | DXA |  | N | 240 | I | NA | NA | NA | NA | NA | NA | NA | FALSE | [11 empty] | FALSE | 1 | FALSE | NA | NA | None | NA | Grocery | Grocery (> 5000sf) | 20,001-50,000 | urban | Pre-2004 | 497889.7166 | 472995.2308 | 313670.5215 | bar: NA NA to N N
15136 | sz2 | Furnace | Unit Heater | Natural Gas | None | NA | Furnace | Unit Heater | Natural Gas | None | 0.32 | 2 | 159324.7093 | None | None | 0 | NA | 0 | Zonal | SZ Unducted w/Fan | Constant Volume | FALSE | FALSE | FALSE | 100 | NA | FALSE | TRUE | FALSE | FALSE | FALSE | TRUE | FALSE | FALSE | 2 | 20 | 20+ Years | Reznor |  | 9 | NA | SE |  |  | NA | NA |  | NA | N |  | N | NA | I | NA | NA | NA | NA | NA | NA | NA | FALSE | [11 empty] | FALSE | 1 | FALSE | NA | NA | None | NA | Grocery | Grocery (> 5000sf) | 20,001-50,000 | urban | Pre-2004 | 497889.7166 | 472995.2308 | 313670.5215 | bar: NA NA to N N
15136 | sz3 | Furnace | Furnace | Natural Gas | None | NA | Furnace | Furnace | Natural Gas | None | 0.42 | 1 | 209113.681 | DX - Air | AC | 0.315 | 2 | 156835.2607 | SZ Ducted | SZ Ducted | Constant Volume | FALSE | FALSE | FALSE | 100 | 15311.0048 | TRUE | FALSE | FALSE | FALSE | FALSE | TRUE | TRUE | TRUE | 2 | 15 | 10-19 Years | Carrier | 40 RR 024 020 | 3 | NA | SE |  |  | NA | NA |  | 272 | DXA |  | N | 240 | I | NA | NA | NA | NA | NA | NA | NA | FALSE | [11 empty] | FALSE | 1 | FALSE | NA | NA | None | NA | Grocery | Grocery (> 5000sf) | 20,001-50,000 | urban | Pre-2004 | 497889.7166 | 472995.2308 | 313670.5215 | bar: NA NA to N N
15138 | sz1 | Furnace | Furnace | Natural Gas | None | NA | Furnace | Furnace | Natural Gas | None | 0.5 | 1 | 333952.3847 | None | None | NA | NA | NA | SZ Ducted | SZ Ducted | Constant Volume | FALSE | FALSE | FALSE | 28 | 2741.2281 | TRUE | FALSE | FALSE | FALSE | FALSE | TRUE | FALSE | FALSE | 1 | 15 | 10-19 Years | Arcoaire | RPJII | 4 | NA | SE |  |  | NA | NA |  | 125 | N |  | N | NA | I | NA | NA | NA | NA | NA | NA | NA | FALSE | NA | NA | NA | NA | NA | NA | NA | NA | AU | N | N | FALSE | 1 | FALSE | NA | NA | None | NA | Other | Other | <5,001 | rural | Pre-2004 | 667904.7694 | 667904.7694 | 0
15138 | sz2 | Furnace | Unknown | Natural Gas | None | NA | Furnace | Unknown | Natural Gas | None | 0.5 | 2 | 333952.3847 | None | None | NA | NA | NA | Unknown | Unknown | NA | FALSE | FALSE | FALSE | 28 | NA | FALSE | TRUE | TRUE | TRUE | FALSE | TRUE | FALSE | FALSE | 2 | 15 | 10-19 Years | NA |  | NA | NA | SE |  |  | NA | NA |  | NA | N |  | N | NA | NA | NA | NA | NA | NA | NA | NA | NA | FALSE | [11 empty] | FALSE | 2 | FALSE | NA | NA | None | NA | Other | Other | <5,001 | rural | Pre-2004 | 667904.7694 | 667904.7694 | 0 | bar: NA NA to N N
15139 | sz1 | Electric Resistance | Coil - Elec | Electricity | None | Misc Ducted | Electric Resistance | Coil - Elec | Electricity | None | 1 | 1 | 1519410.0516 | DX - Air | AC | 1 | 1 | 1519410.0516 | SZ Ducted | SZ Ducted | Constant Volume | FALSE | FALSE | FALSE | 81 | NA | TRUE | TRUE | TRUE | TRUE | TRUE | TRUE | TRUE | TRUE | 6 | 5 | 5-9 Years | NA |  | 1 | NA | NA |  |  | NA | NA |  | NA | DXA |  | N | NA | I | NA | NA | NA | NA | NA | NA | NA | FALSE | NA | NA | NA | NA | NA | NA | NA | NA | AU | NA | N | FALSE | 1 | FALSE | NA | NA | None | NA | Retail/Service | Hardware | 5,001-20,000 | rural | 2004-2013 | 1519410.0516 | 1519410.0516 | 1519410.0516
15141 | mz2 | Boiler | Boiler - Water | Natural Gas | None | NA | None | None | None | None | 0.29333 | 2 | 1751400.1211 | None | None | 0 | NA | 0 | SZ Ducted | DOAS/ERV | Variable Air Volume | FALSE | FALSE | FALSE | NA | NA | TRUE | TRUE | TRUE | TRUE | FALSE | FALSE | FALSE | TRUE | 2 | 3 | 0-4 Years | NA |  | NA | NA | NA |  |  | NA | NA | NA | NA | N | NA | W | NA | NA | VAV | 6 |  | NA | OV |  | V | NA | NA | NA | NA | FALSE | FALSE | FALSE | FALSE | TRUE | NA | NA | N | TRUE | 3 | FALSE | TRUE | E | Natural Gas | Scroll | School K-12 | Elementary School | 50,001-100,000 | rural | 2004-2013 | 5970682.2309 | 5970682.2309 | 5970682.2309
15141 | sz1 | Boiler | Boiler - Water | Natural Gas | Natural Gas | NA | Boiler | Boiler - Water | Natural Gas | Natural Gas | 0.12 | 3 | 716481.8677 | Chiller | NA | 0.12 | 2 | 716481.8677 | SZ Ducted | SZ Ducted | Variable Air Volume | TRUE | TRUE | TRUE | NA | 5741.6268 | FALSE | FALSE | FALSE | FALSE | TRUE | TRUE | TRUE | TRUE | 1 | 3 | 0-4 Years | Carrier | 95MPSTL04H2WCHLJQC | 3 | NA | HWC |  |  | NA | NA |  | NA | CW |  | N | 180 | V | NA | NA | NA | NA | NA | NA | NA | TRUE | NA | NA | NA | NA | NA | NA | NA | NA | AU | A | N | FALSE | 3 | FALSE | NA | NA | Natural Gas | Scroll | School K-12 | Elementary School | 50,001-100,000 | rural | 2004-2013 | 5970682.2309 | 5970682.2309 | 5970682.2309
15141 | sz2 | Boiler | Boiler - Water | Natural Gas | Natural Gas | NA | Boiler | Boiler - Water | Natural Gas | Natural Gas | 0.58667 | 1 | 3502800.2421 | Chiller | NA | 0.88 | 1 | 5254200.3632 | Zonal | SZ Unducted w/Fan | Constant Volume | TRUE | TRUE | TRUE | NA | 56267.9426 | TRUE | TRUE | TRUE | TRUE | FALSE | TRUE | TRUE | FALSE | 49 | 3 | 0-4 Years | Enviro-Tech | H-12 | 11 | NA | HWC |  |  | NA | NA |  | NA | CW |  | N | 36 | C | NA | NA | NA | NA | NA | NA | NA | FALSE | NA | NA | NA | NA | NA | NA | NA | NA | N | A | N | FALSE | 1 | FALSE | NA | NA | Natural Gas | Scroll | School K-12 | Elementary School | 50,001-100,000 | rural | 2004-2013 | 5970682.2309 | 5970682.2309 | 5970682.2309
15143 | sz3 | Furnace | Furnace | Natural Gas | None | NA | Furnace | Furnace | Natural Gas | None | 0.03 | 3 | 42374.3469 | DX - Air | AC | 0.03 | 2 | 42374.3469 | SZ Ducted | SZ Ducted | Constant Volume | FALSE | FALSE | FALSE | 168 | 1913.8756 | FALSE | FALSE | TRUE | TRUE | FALSE | TRUE | TRUE | TRUE | 1 | 15 | 10-19 Years | Carrier | Unk. | 1 | NA | SE |  |  | NA | NA |  | NA | DXA |  | N | 60 | C | NA | NA | NA | NA | NA | NA | NA | FALSE | NA | NA | NA | NA | NA | NA | NA | NA | AU | A | N | FALSE | 1 | FALSE | NA | NA | None | NA | Residential Care | Nursing Home | 20,001-50,000 | rural | Pre-2004 | 1412478.2314 | 1412478.2314 | 1412478.2314
15143 | sz4 | Heat Pump | ASHP | Electricity | None | NA | Air-source Heat Pump | ASHP | Electricity | None | 0.7 | 1 | 988734.762 | DX - Air | ASHP | 0.97 | 1 | 1370103.8844 | SZ Ducted | SZ Ducted | Constant Volume | FALSE | FALSE | FALSE | 168 | 16076.555 | TRUE | TRUE | FALSE | FALSE | FALSE | TRUE | TRUE | FALSE | 14 | 8 | 5-9 Years | Carrier | 25HCA | 5 | 1 | HP |  |  | NA | NA |  | NA | DXA |  | N | 36 | I | NA | NA | NA | NA | NA | NA | NA | FALSE | [11 empty] | FALSE | 1 | FALSE | NA | NA | None | NA | Residential Care | Nursing Home | 20,001-50,000 | rural | Pre-2004 | 1412478.2314 | 1412478.2314 | 1412478.2314 | bar: NA to N
15143 | sz5 | Electric Resistance | Baseboard/Wall Heater | Electricity | None | Misc Zonal | Electric Resistance | Baseboard/Wall Heater | Electricity | None | 0.27 | 2 | 381369.1225 | None | None | 0 | NA | 0 | Zonal | Baseboard/Zonal w/ Minimal Fan | NA | FALSE | FALSE | FALSE | 168 | NA | TRUE | FALSE | FALSE | FALSE | FALSE | TRUE | FALSE | FALSE | 56 | 52 | 20+ Years | Cadet | Unk | 10 | NA | NA |  |  | NA | NA |  | NA | N |  | N | NA | NA | NA | NA | NA | NA | NA | NA | NA | FALSE | [11 empty] | FALSE | 2 | FALSE | NA | NA | None | NA | Residential Care | Nursing Home | 20,001-50,000 | rural | Pre-2004 | 1412478.2314 | 1412478.2314 | 1412478.2314 | bar: NA to N
15144 | sz1 | Furnace | Furnace | Natural Gas | None | NA | Furnace | Furnace | Natural Gas | None | 0.77 | 1 | 269690.302 | DX - Air | AC | 0.89 | 1 | 311719.9595 | SZ Ducted | SZ Ducted | NA | FALSE | FALSE | FALSE | 126 | 14354.067 | TRUE | TRUE | TRUE | FALSE | FALSE | TRUE | TRUE | TRUE | 5 | 7 | 5-9 Years | Carrier | 48HJD008 | 1 | NA | SE |  |  | NA | NA |  | 125 | DXA |  | N | 90 | UNK | NA | NA | NA | NA | NA | NA | NA | FALSE | NA | NA | NA | NA | NA | NA | NA | NA | AU | A | N | FALSE | 1 | FALSE | NA | NA | None | NA | Restaurant | Sit Down Restaurant | 5,001-20,000 | rural | 2004-2013 | 350247.1455 | 311719.9595 | 311719.9595
15144 | sz2 | Furnace | Furnace | Natural Gas | None | NA | Furnace | Furnace | Natural Gas | None | 0.12 | 2 | 42029.6575 | None | None | 0 | NA | 0 | SZ Ducted | MAU/Swamp | NA | FALSE | FALSE | FALSE | 126 | NA | FALSE | TRUE | FALSE | FALSE | FALSE | TRUE | FALSE | TRUE | 1 | NA | NA | NA |  | 2 | NA | SE |  |  | NA | NA |  | NA | N |  | N | NA | UNK | NA | NA | NA | NA | NA | NA | NA | FALSE | NA | NA | NA | NA | NA | NA | NA | NA | AU | NA | N | TRUE | 1 | FALSE | NA | NA | None | NA | Restaurant | Sit Down Restaurant | 5,001-20,000 | rural | 2004-2013 | 350247.1455 | 311719.9595 | 311719.9595
15145 | sz1 | Heat Pump | Unknown | Electricity | None | NA | Air-source Heat Pump | Unknown | Electricity | None | 0.77 | 1 | 3451735.9486 | DX - Air | AC | 0.77 | 1 | 3451735.9486 | SZ Ducted | SZ Ducted | Variable Air Volume | FALSE | FALSE | FALSE | 168 | 15311.0048 | TRUE | FALSE | FALSE | FALSE | FALSE | TRUE | TRUE | FALSE | 4 | 5 | 5-9 Years | Trane | YSC120A3RHA3AD | 1 | NA | HP |  |  | NA | NA |  | 250 | DXA |  | N | 120 | V | NA | NA | NA | NA | NA | NA | NA | TRUE | NA | NA | NA | NA | NA | NA | NA | NA | AU | N | N | FALSE | 1 | FALSE | NA | NA | None | NA | Retail/Service | Hardware | 20,001-50,000 | rural | 2004-2013 | 4482773.9592 | 4482773.9592 | 4482773.9592
15145 | sz2 | Heat Pump | Unknown | Electricity | Natural Gas | NA | Air-source Heat Pump | Unknown | Electricity | Natural Gas | 0.23 | 2 | 1031038.0106 | DX - Air | AC | 0.23 | 2 | 1031038.0106 | SZ Ducted | SZ Ducted | Variable Air Volume | FALSE | FALSE | FALSE | 168 | 1913.8756 | FALSE | TRUE | FALSE | FALSE | FALSE | TRUE | TRUE | FALSE | 1 | 5 | 5-9 Years | Trane | YHC043A3RHA1RD | 1 | NA | HP |  |  | 9 | Natural Gas |  | 120 | DXA |  | N | 60 | V | NA | NA | NA | NA | NA | NA | NA | TRUE | NA | NA | NA | NA | NA | NA | NA | NA | AU | N | N | FALSE | 1 | FALSE | NA | NA | None | NA | Retail/Service | Hardware | 20,001-50,000 | rural | 2004-2013 | 4482773.9592 | 4482773.9592 | 4482773.9592
15146 | sz1 | Furnace | Furnace | Natural Gas | None | NA | Furnace | Furnace | Natural Gas | None | 0.3 | 2 | 46914.8779 | DX - Air | AC | 0.3 | 2 | 46914.8779 | SZ Ducted | SZ Ducted | NA | FALSE | FALSE | FALSE | 50 | NA | TRUE | FALSE | FALSE | FALSE | FALSE | TRUE | TRUE | FALSE | 1 | 21 | 20+ Years | Lennox |  | 1 | NA | SE |  |  | NA | NA |  | NA | DXA |  | N | NA | UNK | NA | NA | NA | NA | NA | NA | NA | FALSE | NA | NA | NA | NA | NA | NA | NA | NA | FCS | NA | NA | NA | 1 | FALSE | NA | NA | None | NA | Warehouse | Other Warehouse | <5,001 | rural | Pre-2004 | 156382.9263 | 156382.9263 | 156382.9263
15146 | sz2 | Furnace | Furnace | Natural Gas | None | NA | Furnace | Furnace | Natural Gas | None | 0.7 | 1 | 109468.0484 | DX - Air | AC | 0.7 | 1 | 109468.0484 | SZ Ducted | SZ Ducted | NA | FALSE | FALSE | FALSE | 50 | 1913.8756 | FALSE | TRUE | FALSE | FALSE | FALSE | TRUE | TRUE | FALSE | 1 | 21 | 20+ Years | Lennox | GCS16-060-751F | 1 | NA | SE |  |  | NA | NA |  | 75 | DXA |  | N | 60 | UNK | NA | NA | NA | NA | NA | NA | NA | FALSE | NA | NA | NA | NA | NA | NA | NA | NA | FCS | NA | NA | NA | 1 | FALSE | NA | NA | None | NA | Warehouse | Other Warehouse | <5,001 | rural | Pre-2004 | 156382.9263 | 156382.9263 | 156382.9263
15147 | sz1 | Furnace | Furnace | Natural Gas | None | NA | Furnace | Furnace | Natural Gas | None | 0.68 | 1 | 478975.2074 | DX - Air | AC | 0.68 | 1 | 478975.2074 | SZ Ducted | SZ Ducted | Constant Volume | FALSE | FALSE | FALSE | 153 | 3827.7512 | TRUE | TRUE | FALSE | FALSE | FALSE | TRUE | TRUE | TRUE | 1 | 15 | 10-19 Years | York | D3CG120N20025MKE | 1 | NA | SE |  |  | NA | NA |  | 245 | DXA |  | N | 120 | I | NA | NA | NA | NA | NA | NA | NA | FALSE | NA | NA | NA | NA | NA | NA | NA | NA | AU | A | N | FALSE | 1 | FALSE | NA | NA | None | NA | Restaurant | Fast Food Restaurant | <5,001 | rural | Pre-2004 | 704375.305 | 704375.305 | 704375.305
15147 | sz2 | Furnace | Furnace | Natural Gas | None | NA | Furnace | Furnace | Natural Gas | None | 0.12 | 3 | 84525.0366 | DX - Air | AC | 0.12 | 3 | 84525.0366 | SZ Ducted | SZ Ducted | Constant Volume | FALSE | FALSE | FALSE | 153 | 3827.7512 | FALSE | FALSE | TRUE | FALSE | FALSE | TRUE | TRUE | TRUE | 2 | 15 | 10-19 Years | York | D7CG060N09925MBA | 1 | NA | SE |  |  | NA | NA |  | 125 | DXA |  | N | 60 | I | NA | NA | NA | NA | NA | NA | NA | FALSE | NA | NA | NA | NA | NA | NA | NA | NA | AU | A | N | FALSE | 1 | FALSE | NA | NA | None | NA | Restaurant | Fast Food Restaurant | <5,001 | rural | Pre-2004 | 704375.305 | 704375.305 | 704375.305
15147 | sz3 | Furnace | Furnace | Natural Gas | None | NA | Furnace | Furnace | Natural Gas | None | 0.2 | 2 | 140875.061 | DX - Air | AC | 0.2 | 2 | 140875.061 | SZ Ducted | SZ Ducted | Constant Volume | FALSE | FALSE | FALSE | 153 | 3827.7512 | FALSE | TRUE | FALSE | FALSE | FALSE | TRUE | TRUE | TRUE | 1 | 1 | 0-4 Years | Trane | YHC120ERLA0HH0C0A/A00000 | 1 | NA | SE |  |  | NA | NA |  | 300 | DXA |  | N | 120 | I | NA | NA | NA | NA | NA | NA | NA | FALSE | NA | NA | NA | NA | NA | NA | NA | NA | AU | A | N | FALSE | 1 | FALSE | NA | NA | None | NA | Restaurant | Fast Food Restaurant | <5,001 | rural | Pre-2004 | 704375.305 | 704375.305 | 704375.305
15150 | sz1 | Electric Resistance | Coil - Elec | Electricity | Natural Gas | Unit Heater | Electric Resistance | Coil - Elec | Electricity | Natural Gas | 0.7 | 1 | 1968364.8935 | None | None | 0 | NA | 0 | Zonal | SZ Unducted w/Fan | Constant Volume | FALSE | FALSE | FALSE | NA | 5537.0175 | TRUE | FALSE | FALSE | FALSE | FALSE | TRUE | FALSE | FALSE | 37 | 12 | 10-19 Years | cadey |  | 11 | NA | NA |  |  | 11 | Natural Gas |  | 6.824 | N |  | N | NA | I | NA | NA | NA | NA | NA | NA | NA | FALSE | NA | NA | NA | NA | NA | NA | NA | NA | OW | N | N | FALSE | 4 | FALSE | NA | NA | None | NA | Lodging | Hotel | 20,001-50,000 | rural | Pre-2004 | 2811949.8479 | 2811949.8479 | 843584.9544
15150 | sz2 | Electric Resistance | Coil - Elec | Electricity | None | Misc Ducted | Electric Resistance | Coil - Elec | Electricity | None | 0.3 | 2 | 843584.9544 | DX - Air | AC | 0.3 | 1 | 843584.9544 | SZ Ducted | SZ Ducted | Constant Volume | FALSE | FALSE | FALSE | 168 | 4593.3014 | FALSE | TRUE | FALSE | FALSE | FALSE | TRUE | TRUE | FALSE | 4 | 12 | 10-19 Years | Carrier | FB4ANF036 | 4 | NA | NA |  |  | NA | NA |  | 36 | DXA |  | N | 36 | I | NA | NA | NA | NA | NA | NA | NA | FALSE | [11 empty] | FALSE | 1 | FALSE | NA | NA | None | NA | Lodging | Hotel | 20,001-50,000 | rural | Pre-2004 | 2811949.8479 | 2811949.8479 | 843584.9544 | bar: NA NA NA to N N N
15151 | sz1 | Boiler | Boiler - Steam | Natural Gas | Natural Gas | NA | Boiler | Boiler - Steam | Natural Gas | Natural Gas | 0.5 | 1 | 300097.6323 | None | None | NA | NA | NA | SZ Ducted | SZ Ducted | Constant Volume | TRUE | FALSE | TRUE | 168 | NA | TRUE | TRUE | TRUE | FALSE | FALSE | TRUE | FALSE | TRUE | 2 | NA | NA | Trane | Airkak | 3 | NA | SC |  |  | NA | NA |  | NA | N |  | N | NA | C | NA | NA | NA | NA | NA | NA | NA | FALSE | NA | NA | NA | NA | NA | NA | NA | NA | FCS | A | NA | FALSE | 3 | FALSE | NA | NA | Natural Gas | NA | Residential Care | Nursing Home | 100,001+ | rural | Pre-2004 | 600195.2645 | 600195.2645 | 0
15151 | sz2 | Boiler | Boiler - Steam | Natural Gas | Natural Gas | NA | Boiler | Boiler - Steam | Natural Gas | Natural Gas | 0.5 | 2 | 300097.6323 | None | None | NA | NA | NA | SZ Ducted | SZ Ducted | Constant Volume | TRUE | FALSE | TRUE | 168 | NA | TRUE | TRUE | TRUE | FALSE | FALSE | TRUE | FALSE | TRUE | 4 | NA | NA | Harkon | Pentpak | 3 | NA | SC |  |  | NA | NA |  | NA | N |  | N | NA | C | NA | NA | NA | NA | NA | NA | NA | FALSE | NA | NA | NA | NA | NA | NA | NA | NA | FCS | A | NA | FALSE | 3 | FALSE | NA | NA | Natural Gas | NA | Residential Care | Nursing Home | 100,001+ | rural | Pre-2004 | 600195.2645 | 600195.2645 | 0
15152 | sz1 | Furnace | Furnace | Natural Gas | None | NA | Furnace | Furnace | Natural Gas | None | 0.18 | 2 | 221785.3655 | DX - Air | AC | 0.18 | 1 | 221785.3655 | SZ Ducted | SZ Ducted | NA | FALSE | FALSE | FALSE | NA | 4593.3014 | TRUE | FALSE | TRUE | FALSE | FALSE | TRUE | TRUE | FALSE | 4 | 10 | 10-19 Years | York -1 |  | 4 | NA | SE |  |  | NA | NA |  | NA | DXA |  | N | 36 | UNK | NA | NA | NA | NA | NA | NA | NA | FALSE | [11 empty] | FALSE | 1 | FALSE | NA | NA | None | NA | Retail/Service | Hardware | 20,001-50,000 | rural | Pre-2004 | 1232140.9192 | 1232140.9192 | 221785.3655 | bar: NA NA NA to N N N
15152 | sz2 | Furnace | Unit Heater | Natural Gas | None | NA | Furnace | Unit Heater | Natural Gas | None | 0.82 | 1 | 1010355.5538 | None | None | 0 | NA | 0 | Zonal | SZ Unducted w/Fan | NA | FALSE | FALSE | FALSE | NA | NA | FALSE | TRUE | FALSE | FALSE | FALSE | TRUE | FALSE | FALSE | 6 | 10 | 10-19 Years | Modine |  | 9 | NA | SE |  |  | NA | NA |  | NA | N |  | N | NA | UNK | NA | NA | NA | NA | NA | NA | NA | FALSE | [11 empty] | FALSE | 1 | FALSE | NA | NA | None | NA | Retail/Service | Hardware | 20,001-50,000 | rural | Pre-2004 | 1232140.9192 | 1232140.9192 | 221785.3655 | bar: NA NA NA to N N N
15153 | sz1 | Furnace | Furnace | Natural Gas | None | NA | Furnace | Furnace | Natural Gas | None | 0.84912 | 1 | 3026678.1688 | DX - Air | AC | 0.84912 | 1 | 3026678.1688 | SZ Ducted | SZ Ducted | Constant Volume | FALSE | FALSE | FALSE | 140 | 86124.4019 | TRUE | TRUE | TRUE | FALSE | FALSE | TRUE | TRUE | TRUE | 9 | 21 | 20+ Years | Trane | YCD300B4LGBA | 1 | NA | SE |  |  | NA | NA |  | 250 | DXA |  | N | 300 | C | NA | NA | NA | NA | NA | NA | NA | FALSE | NA | NA | NA | NA | NA | NA | NA | NA | AU | A | NA | FALSE | 3 | FALSE | NA | NA | None | NA | Retail/Service | Home Improvement | 100,001+ | urban | Pre-2004 | 3564476.3558 | 3564476.3558 | 3457542.0651
15153 | sz2 | Furnace | Furnace | Natural Gas | None | NA | Furnace | Furnace | Natural Gas | None | 0.11982 | 2 | 427111.816 | DX - Air | AC | 0.11982 | 2 | 427111.816 | SZ Ducted | SZ Ducted | Constant Volume | FALSE | FALSE | FALSE | 140 | 17224.8804 | TRUE | FALSE | TRUE | FALSE | FALSE | TRUE | TRUE | TRUE | 3 | 8 | 5-9 Years | Trane | YCD181CALLCA | 1 | NA | SE |  |  | NA | NA |  | 250 | DXA |  | N | 180 | C | NA | NA | NA | NA | NA | NA | NA | FALSE | NA | NA | NA | NA | NA | NA | NA | NA | AU | A | NA | FALSE | 3 | FALSE | NA | NA | None | NA | Retail/Service | Home Improvement | 100,001+ | urban | Pre-2004 | 3564476.3558 | 3564476.3558 | 3457542.0651
15153 | sz3 | Electric Resistance | Coil - Elec | Electricity | None | Misc Ducted | Electric Resistance | Coil - Elec | Electricity | None | 0.00042105 | 6 | 1500.8321 | DX - Air | AC | 0.00042105 | 4 | 1500.8321 | SZ Ducted | SZ Ducted | Constant Volume | FALSE | FALSE | FALSE | 140 | 2296.6507 | FALSE | FALSE | TRUE | FALSE | FALSE | TRUE | TRUE | TRUE | 2 | 8 | 5-9 Years | Lennox | LCH036H4EN1Y | 1 | NA | NA |  |  | NA | NA |  | 23 | DXA |  | N | 36 | C | NA | NA | NA | NA | NA | NA | NA | FALSE | NA | NA | NA | NA | NA | NA | NA | NA | AU | A | NA | FALSE | 3 | FALSE | NA | NA | None | NA | Retail/Service | Home Improvement | 100,001+ | urban | Pre-2004 | 3564476.3558 | 3564476.3558 | 3457542.0651
15153 | sz4 | Furnace | Infrared | Natural Gas | None | NA | Furnace | Infrared | Natural Gas | None | 0.02 | 3 | 71289.5271 | None | None | 0 | NA | 0 | Zonal | Radiant | NA | FALSE | FALSE | FALSE | 140 | NA | FALSE | FALSE | FALSE | TRUE | FALSE | TRUE | FALSE | FALSE | 6 | 10 | 10-19 Years | Unknown |  | 13 | NA | SE |  |  | NA | NA |  | NA | N |  | N | NA | NA | NA | NA | NA | NA | NA | NA | NA | FALSE | [11 empty] | NA | NA | FALSE | NA | NA | None | NA | Retail/Service | Home Improvement | 100,001+ | urban | Pre-2004 | 3564476.3558 | 3564476.3558 | 3457542.0651 | bar: NA NA NA to N N N
15153 | sz5 | Electric Resistance | Coil - Elec | Electricity | None | Misc Zonal | Electric Resistance | Coil - Elec | Electricity | None | 0.00063158 | 5 | 2251.2482 | DX - Air | Room AC | 0.00063158 | 3 | 2251.2482 | Zonal | SZ Unducted w/Fan | NA | FALSE | FALSE | FALSE | 140 | 3444.9761 | FALSE | FALSE | TRUE | FALSE | FALSE | TRUE | TRUE | FALSE | 3 | 10 | 10-19 Years | NA |  | 8 | NA | NA |  |  | NA | NA |  | NA | DXA |  | N | 36 | UNK | NA | NA | NA | NA | NA | NA | NA | FALSE | [11 empty] | NA | NA | NA | NA | NA | None | NA | Retail/Service | Home Improvement | 100,001+ | urban | Pre-2004 | 3564476.3558 | 3564476.3558 | 3457542.0651 | bar: NA NA NA to N N N
15153 | sz6 | Electric Resistance | Coil - Elec | Electricity | None | Unit Heater | Electric Resistance | Coil - Elec | Electricity | None | 0.01 | 4 | 35644.7636 | None | None | 0 | NA | 0 | Zonal | SZ Unducted w/Fan | Constant Volume | FALSE | FALSE | FALSE | 140 | NA | FALSE | FALSE | FALSE | TRUE | FALSE | FALSE | FALSE | TRUE | 6 | 10 | 10-19 Years | NA |  | 7 | NA | NA |  |  | NA | NA |  | NA | N |  | N | NA | I | NA | NA | NA | NA | NA | NA | NA | FALSE | [11 empty] | NA | NA | NA | NA | NA | None | NA | Retail/Service | Home Improvement | 100,001+ | urban | Pre-2004 | 3564476.3558 | 3564476.3558 | 3457542.0651 | bar: NA NA NA to N N N
15154 | mz1 | Electric Resistance | Coil - Elec | Electricity | Natural Gas | Reheat | Furnace | Furnace | Natural Gas | None | 1 | 1 | 1133648.1594 | DX - Air | AC | 1 | 1 | 1133648.1594 | CV Reheat | MZ Air/Single Duct | None | FALSE | FALSE | FALSE | 50 | 3827.7512 | TRUE | TRUE | TRUE | FALSE | FALSE | TRUE | TRUE | FALSE | 2 | 4 | 0-4 Years | Lennox | CX34-50 | NA | NA | SE |  |  | NA | NA | NA | NA | DXA | NA | E | 60 | NA | CV | 3 |  | NA | OV |  | N | NA | NA | FALSE | 0 | FALSE | FALSE | FALSE | FALSE | TRUE | NA | N | N | FALSE | 1 | FALSE | FALSE | NA | None | NA | Office | Retail Banking | <5,001 | rural | 2004-2013 | 1133648.1594 | 1133648.1594 | 1133648.1594
15155 | sz1 | Furnace | Furnace | Propane | None | NA | Furnace | Furnace | Propane | None | 1 | 1 | 790480.5785 | None | None | NA | NA | NA | SZ Ducted | SZ Ducted | Constant Volume | FALSE | FALSE | FALSE | 37 | 2631.5789 | TRUE | TRUE | TRUE | FALSE | FALSE | TRUE | FALSE | TRUE | 1 | 9 | 5-9 Years | Cheem Classsic 90 plus |  | 4 | NA | CE |  |  | NA | NA |  | 120 | N |  | N | NA | I | NA | NA | NA | NA | NA | NA | NA | FALSE | NA | NA | NA | NA | NA | NA | NA | NA | AU | N | NA | NA | 1 | FALSE | NA | NA | None | NA | Assembly | Religious Assembly | <5,001 | rural | 2004-2013 | 790480.5785 | 790480.5785 | 0
15156 | sz1 | Furnace | Furnace | Natural Gas | None | NA | Furnace | Furnace | Natural Gas | None | 1 | 1 | 1585718.312 | None | None | 0 | NA | 0 | SZ Ducted | SZ Ducted | Constant Volume | FALSE | FALSE | FALSE | 168 | NA | TRUE | TRUE | TRUE | FALSE | FALSE | TRUE | FALSE | FALSE | 10 | 5 | 5-9 Years | Rheem | RCBA4882GG21X1 | 4 | NA | SE |  |  | NA | NA |  | NA | N |  | N | NA | I | NA | NA | NA | NA | NA | NA | NA | FALSE | NA | NA | NA | NA | NA | NA | NA | NA | AU | N | NA | FALSE | 1 | FALSE | NA | NA | None | NA | Assembly | Gym, Exercise | 5,001-20,000 | rural | 2004-2013 | 1585718.312 | 1585718.312 | 1585718.312
15156 | sz2 | None | None | None | None | NA | None | None | None | None | 0 | NA | 0 | DX - Air | AC | 1 | 1 | 1585718.312 | SZ Ducted | SZ Ducted | Constant Volume | FALSE | FALSE | FALSE | 168 | 19138.756 | TRUE | TRUE | TRUE | FALSE | FALSE | FALSE | TRUE | FALSE | 10 | 5 | 5-9 Years | Rheem | RAKB060CAS | 1 | NA | NA |  |  | NA | NA |  | NA | DXA |  | N | 60 | I | NA | NA | NA | NA | NA | NA | NA | FALSE | NA | NA | NA | NA | NA | NA | NA | NA | FCS | A | NA | FALSE | 1 | FALSE | NA | NA | None | NA | Assembly | Gym, Exercise | 5,001-20,000 | rural | 2004-2013 | 1585718.312 | 1585718.312 | 1585718.312
15157 | sz1 | Heat Pump | ASHP | Electricity | None | NA | Air-source Heat Pump | ASHP | Electricity | None | 0.78 | 1 | 184513.1539 | DX - Air | ASHP | 0.78 | 1 | 184513.1539 | SZ Ducted | SZ Ducted | Constant Volume | FALSE | FALSE | FALSE | 168 | NA | TRUE | TRUE | TRUE | FALSE | FALSE | TRUE | TRUE | FALSE | 2 | 20 | 20+ Years | unk | unk | 5 | 1 | HP |  |  | NA | NA |  | NA | DXA |  | N | NA | C | NA | NA | NA | NA | NA | NA | NA | FALSE | [11 empty] | FALSE | 4 | FALSE | NA | NA | None | NA | Grocery | Gas Station With A Convenience Store | <5,001 | rural | Pre-2004 | 236555.3255 | 184513.1539 | 184513.1539 | bar: NA NA NA to N N N
15158 | sz1 | None | None | None | None | NA | None | None | None | None | 0 | NA | 0 | DX - Air | AC | 0.4 | 1 | 220373.2136 | SZ Ducted | SZ Ducted | Constant Volume | FALSE | FALSE | FALSE | 76 | 1913.8756 | TRUE | FALSE | FALSE | FALSE | FALSE | FALSE | TRUE | FALSE | 1 | 1 | 0-4 Years | Trane | 2TTM3060A1000AA | 1 | NA | NA |  |  | NA | NA |  | NA | DXA |  | N | 60 | C | NA | NA | NA | NA | NA | NA | NA | FALSE | [11 empty] | FALSE | 1 | FALSE | NA | NA | None | NA | Grocery | Grocery (> 5000sf) | 5,001-20,000 | rural | Pre-2004 | 550933.034 | 220373.2136 | 220373.2136 | bar: NA NA NA to N N N
15158 | sz2 | Furnace | Furnace | Natural Gas | None | NA | Furnace | Furnace | Natural Gas | None | 0.4 | 1 | 220373.2136 | None | None | 0 | NA | 0 | SZ Ducted | SZ Ducted | Constant Volume | FALSE | FALSE | FALSE | 76 | 6578.9474 | TRUE | FALSE | FALSE | FALSE | FALSE | TRUE | FALSE | FALSE | 1 | 30 | 20+ Years | Adams | Speedflame KP-300 | 4 | NA | SE |  |  | NA | NA |  | 300 | N |  | N | NA | C | NA | NA | NA | NA | NA | NA | NA | FALSE | NA | NA | NA | NA | NA | NA | NA | NA | OW | N | N | FALSE | 4 | FALSE | NA | NA | None | NA | Grocery | Grocery (> 5000sf) | 5,001-20,000 | rural | Pre-2004 | 550933.034 | 220373.2136 | 220373.2136
15159 | sz1 | Furnace | Furnace | Natural Gas | None | NA | Furnace | Furnace | Natural Gas | None | 0.94 | 1 | 3977803.3817 | DX - Air | AC | 0.94 | 1 | 3977803.3817 | SZ Ducted | SZ Ducted | Constant Volume | FALSE | FALSE | FALSE | 168 | 14928.2297 | TRUE | TRUE | FALSE | FALSE | FALSE | TRUE | TRUE | TRUE | 2 | 13 | 10-19 Years | Lennos | GCS24-2353-270-24 | 1 | NA | SE |  |  | NA | NA |  | 265 | DXA |  | N | 234 | I | NA | NA | NA | NA | NA | NA | NA | FALSE | NA | NA | NA | NA | NA | NA | NA | NA | AU | A | N | FALSE | 2 | FALSE | NA | NA | None | NA | Other | Other | 5,001-20,000 | rural | Pre-2004 | 4231705.7253 | 4231705.7253 | 4231705.7253
15159 | sz2 | Heat Pump | ASHP | Electricity | None | NA | Air-source Heat Pump | ASHP | Electricity | None | 0.06 | 2 | 253902.3435 | DX - Air | ASHP | 0.06 | 2 | 253902.3435 | SZ Ducted | SZ Ducted | Constant Volume | FALSE | FALSE | FALSE | NA | NA | FALSE | FALSE | TRUE | FALSE | FALSE | TRUE | TRUE | FALSE | 1 | 30 | 20+ Years | Carrier |  | 5 | 1 | HP |  |  | NA | NA |  | NA | DXA |  | N | NA | I | NA | NA | NA | NA | NA | NA | NA | FALSE | [11 empty] | FALSE | 2 | FALSE | NA | NA | None | NA | Other | Other | 5,001-20,000 | rural | Pre-2004 | 4231705.7253 | 4231705.7253 | 4231705.7253 | bar: NA to N
15160 | sz1 | Furnace | Furnace | Natural Gas | None | NA | Furnace | Furnace | Natural Gas | None | 0.29 | 2 | 857715.4123 | None | None | NA | NA | NA | SZ Ducted | SZ Ducted | Constant Volume | FALSE | FALSE | FALSE | 11 | 4385.9649 | TRUE | FALSE | FALSE | FALSE | FALSE | TRUE | FALSE | FALSE | 2 | 5 | 5-9 Years | Trane | XB80 TUE100A936L3 | 4 | NA | SE |  |  | NA | NA |  | 100 | N |  | N | NA | I | NA | NA | NA | NA | NA | NA | NA | FALSE | [11 empty] | FALSE | 1 | FALSE | NA | NA | None | NA | Assembly | Religious Assembly | 5,001-20,000 | rural | Pre-2004 | 2957639.3526 | 2957639.3526 | 0 | bar: NA to N
15160 | sz2 | Furnace | Furnace | Natural Gas | None | NA | Furnace | Furnace | Natural Gas | None | 0.11 | 3 | 325340.3288 | None | None | NA | NA | NA | SZ Ducted | SZ Ducted | Constant Volume | FALSE | FALSE | FALSE | 42 | 877.193 | FALSE | TRUE | FALSE | FALSE | FALSE | TRUE | FALSE | FALSE | 1 | 5 | 5-9 Years | Empire | DV-40E-4 | 4 | NA | SE |  |  | NA | NA |  | 40 | N |  | N | NA | I | NA | NA | NA | NA | NA | NA | NA | FALSE | [11 empty] | FALSE | 1 | FALSE | NA | NA | None | NA | Assembly | Religious Assembly | 5,001-20,000 | rural | Pre-2004 | 2957639.3526 | 2957639.3526 | 0 | bar: NA to N
15160 | sz3 | Electric Resistance | Baseboard/Wall Heater | Electricity | None | Misc Zonal | Electric Resistance | Baseboard/Wall Heater | Electricity | None | 0.6 | 1 | 1774583.6116 | None | None | NA | NA | NA | Zonal | Baseboard/Zonal w/ Minimal Fan | NA | FALSE | FALSE | FALSE | 8 | 2095.0877 | FALSE | FALSE | TRUE | TRUE | TRUE | TRUE | FALSE | FALSE | 14 | NA | NA | unk | unk unk | 10 | NA | NA |  |  | NA | NA |  | 6.824 | N |  | N | NA | NA | NA | NA | NA | NA | NA | NA | NA | FALSE | [11 empty] | FALSE | 2 | FALSE | NA | NA | None | NA | Assembly | Religious Assembly | 5,001-20,000 | rural | Pre-2004 | 2957639.3526 | 2957639.3526 | 0 | bar: NA to N
15161 | sz1 | Electric Resistance | Baseboard/Wall Heater | Electricity | None | Misc Zonal | Electric Resistance | Baseboard/Wall Heater | Electricity | None | 0.53 | 1 | 717605.8903 | None | None | NA | NA | NA | Zonal | Baseboard/Zonal w/ Minimal Fan | NA | FALSE | FALSE | FALSE | 91 | NA | TRUE | TRUE | TRUE | TRUE | FALSE | TRUE | FALSE | FALSE | 125 | 40 | 20+ Years | NA |  | 10 | NA | NA | duct resistance fireplace |  | NA | NA |  | NA | N |  | N | NA | NA | NA | NA | NA | NA | NA | NA | NA | FALSE | [11 empty] | FALSE | 2 | FALSE | NA | NA | None | NA | Lodging | Boarding/rooming House, Apt Hotel | 20,001-50,000 | rural | Pre-2004 | 1353973.3779 | 1353973.3779 | 0 | bar: NA to N
15161 | sz2 | Furnace | Furnace | Natural Gas | None | NA | Furnace | Furnace | Natural Gas | None | 0.47 | 2 | 636367.4876 | None | None | NA | NA | NA | SZ Ducted | SZ Ducted | NA | FALSE | FALSE | FALSE | NA | NA | TRUE | TRUE | TRUE | FALSE | FALSE | TRUE | FALSE | FALSE | 31 | 40 | 20+ Years | NA |  | 4 | NA | NA |  |  | NA | NA |  | NA | N |  | N | NA | NA | NA | NA | NA | NA | NA | NA | NA | FALSE | [11 empty] | FALSE | 4 | FALSE | NA | NA | None | NA | Lodging | Boarding/rooming House, Apt Hotel | 20,001-50,000 | rural | Pre-2004 | 1353973.3779 | 1353973.3779 | 0 | bar: NA to N
15162 | sz1 | None | None | None | None | NA | None | None | None | None | 0 | NA | 0 | DX - Air | PTAC | 0.63 | 1 | 90930.1636 | Zonal | SZ Unducted w/Fan | Constant Volume | FALSE | FALSE | FALSE | 168 | 1148.3254 | TRUE | FALSE | FALSE | FALSE | FALSE | FALSE | TRUE | FALSE | 1 | 9 | 5-9 Years | Carrier | 40BNB036301 40BNB036301 | 6 | NA | NA |  |  | NA | NA |  | NA | DXA |  | N | 36 | I | NA | NA | NA | NA | NA | NA | NA | FALSE | [11 empty] | FALSE | 2 | FALSE | NA | NA | None | NA | Grocery | Convenience Store (< | <5,001 | rural | Pre-2004 | 144333.593 | 99590.1792 | 99590.1792 | bar: NA to N
15162 | sz2 | Furnace | Furnace | Fuel Oil | None | NA | Furnace | Furnace | Fuel Oil | None | 0.69 | 1 | 99590.1792 | None | None | 0 | NA | 0 | SZ Ducted | SZ Ducted | Constant Volume | FALSE | FALSE | FALSE | 168 | 3070.1754 | TRUE | FALSE | TRUE | FALSE | FALSE | TRUE | FALSE | FALSE | 1 | 32 | 20+ Years | Williamson | T-267982 T-267982 | 4 | NA | SE |  |  | NA | NA |  | 140 | N |  | N | NA | I | NA | NA | NA | NA | NA | NA | NA | FALSE | [11 empty] | FALSE | 2 | FALSE | NA | NA | None | NA | Grocery | Convenience Store (< | <5,001 | rural | Pre-2004 | 144333.593 | 99590.1792 | 99590.1792 | bar: NA to N
15162 | sz3 | None | None | None | None | NA | None | None | None | None | 0 | NA | 0 | DX - Air | Room AC | 0.06 | 2 | 8660.0156 | Zonal | SZ Unducted w/Fan | Constant Volume | FALSE | FALSE | FALSE | 168 | 1148.3254 | FALSE | FALSE | TRUE | FALSE | FALSE | FALSE | TRUE | FALSE | 1 | 15 | 10-19 Years | Un | Un Un | 8 | NA | NA |  |  | NA | NA |  | NA | DXA |  | N | 36 | I | NA | NA | NA | NA | NA | NA | NA | FALSE | [11 empty] | FALSE | 2 | FALSE | NA | NA | None | NA | Grocery | Convenience Store (< | <5,001 | rural | Pre-2004 | 144333.593 | 99590.1792 | 99590.1792 | bar: NA to N
15164 | sz1 | None | None | None | None | NA | None | None | None | None | 0 | NA | 0 | DX - Air | AC | 0.90688 | 1 | 1124339.4342 | SZ Ducted | SZ Ducted | Constant Volume | FALSE | FALSE | FALSE | NA | 42870.8134 | TRUE | FALSE | FALSE | FALSE | FALSE | FALSE | TRUE | TRUE | 16 | 20 | 20+ Years | Bohn |  | 1 | NA | NA |  |  | NA | NA |  | NA | DXA |  | N | 84 | C | NA | NA | NA | NA | NA | NA | NA | FALSE | NA | NA | NA | NA | NA | NA | NA | NA | FCS | NA | NA | FALSE | 2 | FALSE | NA | NA | None | NA | Grocery | Grocery (> 5000sf) | 50,001-100,000 | rural | Pre-2004 | 1239785.0012 | 1239785.0012 | 1239785.0012
15164 | sz2 | None | None | None | None | NA | None | None | None | None | 0 | NA | 0 | DX - Air | AC | 0.05668 | 2 | 70271.2146 | SZ Ducted | SZ Ducted | Constant Volume | FALSE | FALSE | FALSE | NA | 2679.4258 | TRUE | FALSE | FALSE | FALSE | FALSE | FALSE | TRUE | TRUE | 1 | 20 | 20+ Years | Carrier |  | 1 | NA | NA |  |  | NA | NA |  | NA | DXA |  | N | 84 | C | NA | NA | NA | NA | NA | NA | NA | FALSE | NA | NA | NA | NA | NA | NA | NA | NA | FCS | NA | NA | FALSE | 2 | FALSE | NA | NA | None | NA | Grocery | Grocery (> 5000sf) | 50,001-100,000 | rural | Pre-2004 | 1239785.0012 | 1239785.0012 | 1239785.0012
15164 | sz3 | Heat Pump | ASHP | Electricity | None | NA | Air-source Heat Pump | ASHP | Electricity | None | 1 | 1 | 1239785.0012 | DX - Air | ASHP | 0.036437 | 3 | 45174.3523 | SZ Ducted | SZ Ducted | Constant Volume | FALSE | FALSE | FALSE | NA | 1722.488 | TRUE | FALSE | FALSE | FALSE | FALSE | FALSE | TRUE | FALSE | 3 | NA | NA | Fujitsu | AOU 18R1A | 5 | 1 | HP |  |  | NA | NA |  | 22 | DXA |  | N | 18 | I | NA | NA | NA | NA | NA | NA | NA | FALSE | NA | NA | NA | NA | NA | NA | NA | NA | FCS | NA | NA | FALSE | 2 | FALSE | NA | NA | None | NA | Grocery | Grocery (> 5000sf) | 50,001-100,000 | rural | Pre-2004 | 1239785.0012 | 1239785.0012 | 1239785.0012
15164 | sz4 | None | None | None | None | NA | None | None | None | None | 0 | NA | 0 | None | None | 0 | NA | 0 | SZ Ducted | SZ Ducted | NA | FALSE | FALSE | FALSE | NA | NA | TRUE | FALSE | FALSE | FALSE | FALSE | FALSE | FALSE | TRUE | 11 | 20 | 20+ Years | Bohn |  | 3 | NA | NA |  |  | NA | NA |  | NA | N |  | N | NA | UNK | NA | NA | NA | NA | NA | NA | NA | FALSE | [11 empty] | NA | NA | NA | NA | NA | None | NA | Grocery | Grocery (> 5000sf) | 50,001-100,000 | rural | Pre-2004 | 1239785.0012 | 1239785.0012 | 1239785.0012 | bar: NA to N
15165 | sz1 | Furnace | Furnace | Natural Gas | None | NA | Furnace | Furnace | Natural Gas | None | 1 | 1 | 3477977.3655 | DX - Air | AC | 1 | 1 | 3477977.3655 | SZ Ducted | SZ Ducted | Constant Volume | FALSE | FALSE | FALSE | 55 | 6889.9522 | TRUE | TRUE | FALSE | FALSE | FALSE | TRUE | TRUE | TRUE | 6 | 5 | 5-9 Years | Coleman | Echelon 3s | 4 | NA | SE |  |  | NA | None |  | NA | DXA |  | N | 36 | C | NA | NA | NA | NA | NA | NA | NA | FALSE | NA | NA | NA | NA | NA | NA | NA | NA | FCS | N | N | FALSE | 1 | FALSE | NA | NA | None | NA | Office | Retail Banking | 5,001-20,000 | rural | 2004-2013 | 3477977.3655 | 3477977.3655 | 3477977.3655
15166 | sz1 | Heat Pump | ASHP | Electricity | None | NA | Air-source Heat Pump | ASHP | Electricity | None | 0.413 | 2 | 686078.6797 | DX - Air | PTHP | 0.413 | 1 | 686078.6797 | Zonal | SZ Ducted | Variable Air Volume | FALSE | FALSE | FALSE | 46.5019 | 4593.3014 | TRUE | FALSE | TRUE | FALSE | FALSE | TRUE | TRUE | TRUE | 4 | 1 | 0-4 Years | Carrier | 50HCQA040A3A0A0 | 5 | 1 | HP |  |  | NA | NA |  | 34 | DXA |  | N | 36 | V | NA | NA | NA | NA | NA | NA | NA | TRUE | NA | NA | NA | NA | NA | NA | NA | NA | AU | N | NA | NA | 1 | FALSE | NA | NA | Fuel Oil | NA | Retail/Service | Vehicle Repair | 5,001-20,000 | urban | Pre-2004 | 1661199.4602 | 1661199.4602 | 686078.6797
15166 | sz2 | Furnace | Unknown | Fuel Oil | None | NA | Furnace | Unknown | Fuel Oil | None | 0.587 | 1 | 975120.7806 | None | None | 0 | NA | 0 | Unknown | Unknown | NA | FALSE | FALSE | FALSE | 45 | NA | FALSE | TRUE | FALSE | FALSE | FALSE | TRUE | FALSE | FALSE | NA | NA | NA | Unknown | Unknown | NA | NA | SE |  |  | NA | NA |  | NA | N |  | N | NA | UNK | NA | NA | NA | NA | NA | NA | NA | FALSE | [11 empty] | NA | NA | NA | NA | NA | Fuel Oil | NA | Retail/Service | Vehicle Repair | 5,001-20,000 | urban | Pre-2004 | 1661199.4602 | 1661199.4602 | 686078.6797 | bar: NA to N
15167 | sz1 | Furnace | Furnace | Natural Gas | None | NA | Furnace | Furnace | Natural Gas | None | 0.54428 | 1 | 1017423.1939 | DX - Air | AC | 0.59808 | 1 | 1117987.1877 | SZ Ducted | SZ Ducted | Constant Volume | FALSE | FALSE | FALSE | 168 | 13269.5375 | TRUE | FALSE | FALSE | FALSE | FALSE | TRUE | TRUE | TRUE | 2 | NA | NA | TRANE | YCD300B4LGAA | 1 | NA | SE |  |  | NA | NA |  | 250 | DXA |  | N | 208 | I | NA | NA | NA | NA | NA | NA | NA | FALSE | NA | NA | NA | NA | NA | NA | NA | NA | AU | A | NA | NA | 1 | FALSE | NA | NA | None | NA | Retail/Service | Warehouse Club | 100,001+ | rural | Pre-2004 | 1869284.1332 | 1775819.9266 | 1719741.4026
15167 | sz2 | Furnace | Furnace | Natural Gas | None | NA | Furnace | Furnace | Natural Gas | None | 0.0015789 | 5 | 2951.5013 | DX - Air | AC | 0.0015789 | 3 | 2951.5013 | SZ Ducted | SZ Ducted | Constant Volume | FALSE | FALSE | FALSE | 168 | 574.1627 | FALSE | FALSE | TRUE | FALSE | FALSE | TRUE | TRUE | TRUE | 1 | NA | NA | TRANE | YCC018F1L013A | 1 | NA | SE |  |  | NA | NA |  | 40 | DXA |  | N | 18 | I | NA | NA | NA | NA | NA | NA | NA | FALSE | NA | NA | NA | NA | NA | NA | NA | NA | AU | A | NA | NA | 1 | FALSE | NA | NA | None | NA | Retail/Service | Warehouse Club | 100,001+ | rural | Pre-2004 | 1869284.1332 | 1775819.9266 | 1719741.4026
15167 | sz3 | Furnace | Furnace | Natural Gas | None | NA | Furnace | Furnace | Natural Gas | None | 0.29318 | 2 | 548037.236 | DX - Air | AC | 0.32034 | 2 | 598802.7136 | SZ Ducted | SZ Ducted | Constant Volume | FALSE | FALSE | FALSE | 168 | 6698.5646 | TRUE | FALSE | TRUE | FALSE | FALSE | TRUE | TRUE | TRUE | 2 | NA | NA | TRANE | YCD120C4 | 1 | NA | SE |  |  | NA | NA |  | 135 | DXA |  | N | 105 | I | NA | NA | NA | NA | NA | NA | NA | FALSE | NA | NA | NA | NA | NA | NA | NA | NA | AU | A | NA | NA | 1 | FALSE | NA | NA | None | NA | Retail/Service | Warehouse Club | 100,001+ | rural | Pre-2004 | 1869284.1332 | 1775819.9266 | 1719741.4026
15167 | sz4 | Furnace | Infrared | Natural Gas | None | NA | Furnace | Infrared | Natural Gas | None | 0.03 | 4 | 56078.524 | None | None | 0 | NA | 0 | Zonal | Radiant | Constant Volume | FALSE | FALSE | FALSE | 80 | 2960.5263 | FALSE | FALSE | FALSE | TRUE | FALSE | TRUE | FALSE | FALSE | 3 | NA | NA | SOLARTRONICS | K-1 SIZE K-45 | 13 | NA | SE |  |  | NA | NA |  | 45 | N |  | N | NA | I | NA | NA | NA | NA | NA | NA | NA | FALSE | [11 empty] | FALSE | 1 | FALSE | NA | NA | None | NA | Retail/Service | Warehouse Club | 100,001+ | rural | Pre-2004 | 1869284.1332 | 1775819.9266 | 1719741.4026 | bar: NA to N
15167 | sz5 | Furnace | Infrared | Natural Gas | None | NA | Furnace | Infrared | Natural Gas | None | 0.080956 | 3 | 151329.4714 | None | None | 0 | NA | 0 | Zonal | Radiant | Constant Volume | FALSE | FALSE | FALSE | 168 | 1973.6842 | TRUE | FALSE | FALSE | FALSE | FALSE | TRUE | FALSE | FALSE | 3 | NA | NA | SOLARTRONICS | K-1 SIZE K-30 | 13 | NA | SE |  |  | NA | NA |  | 30 | N |  | N | NA | I | NA | NA | NA | NA | NA | NA | NA | FALSE | [11 empty] | FALSE | 1 | FALSE | NA | NA | None | NA | Retail/Service | Warehouse Club | 100,001+ | rural | Pre-2004 | 1869284.1332 | 1775819.9266 | 1719741.4026 | bar: NA to N
15168 | sz1 | Furnace | Furnace | Natural Gas | None | NA | Furnace | Furnace | Natural Gas | None | 0.89091 | 1 | 864875.4091 | DX - Air | AC | 0.89091 | 1 | 864875.4091 | SZ Ducted | SZ Ducted | Constant Volume | FALSE | FALSE | FALSE | 162 | 66985.6459 | TRUE | TRUE | FALSE | FALSE | FALSE | TRUE | TRUE | TRUE | 7 | 10 | 10-19 Years | TRANE | YCD300B4HGDC | 1 | NA | SE |  |  | NA | NA |  | 488 | DXA |  | N | 300 | C | NA | NA | NA | NA | NA | NA | NA | FALSE | NA | NA | NA | NA | NA | NA | NA | NA | AU | A | Y-Unk | FALSE | 3 | FALSE | NA | NA | None | NA | Retail/Service | Home Improvement | 100,001+ | urban | Pre-2004 | 970778.5204 | 970778.5204 | 970778.5204
15168 | sz2 | Furnace | Furnace | Natural Gas | None | NA | Furnace | Furnace | Natural Gas | None | 0.089091 | 2 | 86487.5409 | DX - Air | AC | 0.089091 | 2 | 86487.5409 | SZ Ducted | SZ Ducted | Constant Volume | FALSE | FALSE | FALSE | 162 | 6698.5646 | TRUE | TRUE | FALSE | FALSE | FALSE | TRUE | TRUE | TRUE | 1 | 10 | 10-19 Years | TRANE | YCD210B4LGDC | 1 | NA | SE |  |  | NA | NA |  | 250 | DXA |  | N | 210 | C | NA | NA | NA | NA | NA | NA | NA | FALSE | NA | NA | NA | NA | NA | NA | NA | NA | AU | A | Y-Unk | FALSE | 3 | FALSE | NA | NA | None | NA | Retail/Service | Home Improvement | 100,001+ | urban | Pre-2004 | 970778.5204 | 970778.5204 | 970778.5204
15168 | sz3 | Furnace | Furnace | Natural Gas | None | NA | Furnace | Furnace | Natural Gas | None | 0.02 | 3 | 19415.5704 | DX - Air | AC | 0.02 | 3 | 19415.5704 | SZ Ducted | SZ Ducted | Constant Volume | FALSE | FALSE | FALSE | 162 | 3827.7512 | FALSE | FALSE | TRUE | FALSE | FALSE | TRUE | TRUE | TRUE | 2 | 10 | 10-19 Years | TRANE | YCD060C4 | 1 | NA | SE |  |  | NA | NA |  | 98 | DXA |  | N | 60 | C | NA | NA | NA | NA | NA | NA | NA | FALSE | NA | NA | NA | NA | NA | NA | NA | NA | AU | A | Y-Unk | FALSE | 3 | FALSE | NA | NA | None | NA | Retail/Service | Home Improvement | 100,001+ | urban | Pre-2004 | 970778.5204 | 970778.5204 | 970778.5204
15169 | sz1 | Furnace | Unknown | Natural Gas | None | NA | Furnace | Unknown | Natural Gas | None | 0.005 | 1 | 17497.8725 | None | None | NA | NA | NA | Unknown | Unknown | NA | FALSE | FALSE | FALSE | NA | NA | FALSE | TRUE | FALSE | FALSE | FALSE | TRUE | FALSE | FALSE | NA | NA | NA | Unknown | Unknown Unknown | NA | NA | NA |  |  | NA | None |  | NA | N |  | N | NA | UNK | NA | NA | NA | NA | NA | NA | NA | FALSE | [11 empty] | NA | NA | NA | NA | NA | None | NA | Warehouse | Ministorage | 20,001-50,000 | rural | 2004-2013 | 3499574.5032 | 17497.8725 | 0 | bar: NA to N
15170 | sz1 | Furnace | Furnace | Natural Gas | None | NA | Furnace | Furnace | Natural Gas | None | 1 | 1 | 172431.1507 | DX - Air | AC | 1 | 1 | 172431.1507 | SZ Ducted | SZ Ducted | Constant Volume | FALSE | FALSE | FALSE | 168 | 4784.689 | TRUE | TRUE | TRUE | FALSE | FALSE | TRUE | TRUE | TRUE | 2 | 4 | 0-4 Years | TRANE | YSC090A3RLA3AC | 1 | NA | SE |  |  | NA | NA |  | 120 | DXA |  | N | 75 | C | NA | NA | NA | NA | NA | NA | NA | FALSE | NA | NA | NA | NA | NA | NA | NA | NA | AU | A | NA | FALSE | 3 | FALSE | NA | NA | None | NA | Restaurant | Fast Food Restaurant | <5,001 | rural | Pre-2004 | 172431.1507 | 172431.1507 | 172431.1507
15172 | sz1 | Furnace | Unit Heater | Natural Gas | None | NA | Furnace | Unit Heater | Natural Gas | None | 0.78571 | 1 | 597551.0714 | None | None | 0 | NA | 0 | Zonal | SZ Unducted w/Fan | Constant Volume | FALSE | FALSE | FALSE | 115.5 | 7017.5439 | TRUE | FALSE | TRUE | FALSE | FALSE | TRUE | FALSE | FALSE | 2 | NA | NA | Modine | PAE17SAG | 9 | NA | SE |  |  | NA | NA |  | 160 | N |  | N | NA | C | NA | NA | NA | NA | NA | NA | NA | FALSE | NA | NA | NA | NA | NA | NA | NA | NA | AU | N | N | FALSE | 4 | FALSE | NA | NA | None | Scroll | Grocery | Grocery (> 5000sf) | 5,001-20,000 | rural | Pre-2004 | 760519.5454 | 646441.6136 | 646441.6136
15172 | sz2 | Electric Resistance | Coil - Elec | Electricity | None | Misc Ducted | Electric Resistance | Coil - Elec | Electricity | None | 0.064286 | 2 | 48890.5422 | Chiller | NA | 0.85 | 1 | 646441.6136 | SZ Ducted | SZ Ducted | Constant Volume | FALSE | TRUE | TRUE | 115.5 | 1148.3254 | TRUE | FALSE | TRUE | FALSE | FALSE | FALSE | TRUE | TRUE | 1 | NA | NA | Reznor |  | 3 | NA | NA |  |  | NA | NA |  | NA | CW |  | N | 36 | C | NA | NA | NA | NA | NA | NA | NA | FALSE | NA | NA | NA | NA | NA | NA | NA | NA | AU | N | N | FALSE | 2 | FALSE | NA | NA | None | Scroll | Grocery | Grocery (> 5000sf) | 5,001-20,000 | rural | Pre-2004 | 760519.5454 | 646441.6136 | 646441.6136
15173 | sz1 | Furnace | Furnace | Natural Gas | None | NA | Furnace | Furnace | Natural Gas | None | 1 | 1 | 421203.136 | DX - Air | AC | 1 | 1 | 421203.136 | SZ Ducted | SZ Ducted | Constant Volume | FALSE | FALSE | FALSE | 119 | 2870.8134 | TRUE | TRUE | TRUE | TRUE | FALSE | TRUE | TRUE | TRUE | 1 | 2 | 0-4 Years | Rheem | RKNL | 1 | NA | SE |  |  | NA | NA |  | 225 | DXA |  | N | 90 | I | NA | NA | NA | NA | NA | NA | NA | FALSE | NA | NA | NA | NA | NA | NA | NA | NA | AU | A | N | FALSE | 1 | FALSE | NA | NA | None | NA | Grocery | Grocery (> 5000sf) | 5,001-20,000 | rural | Pre-2004 | 421203.136 | 421203.136 | 421203.136
15174 | sz1 | None | None | None | None | NA | None | None | None | None | 0 | NA | 0 | None | None | 0 | NA | 0 | SZ Ducted | SZ Ducted | NA | FALSE | FALSE | FALSE | 48 | NA | TRUE | FALSE | FALSE | FALSE | FALSE | FALSE | FALSE | TRUE | 1 | NA | NA | Renew Aire | HE2XRT | 3 | NA | NA |  |  | NA | NA |  | NA | N |  | N | NA | UNK | NA | NA | NA | NA | NA | NA | NA | FALSE | NA | NA | NA | NA | NA | NA | NA | NA | FCS | N | NA | NA | NA | FALSE | NA | NA | Natural Gas | NA | Warehouse | Other Warehouse | 5,001-20,000 | rural | Pre-2004 | 785430.1887 | 706887.1698 | 164940.3396
15174 | sz2 | Furnace | Furnace | Natural Gas | None | NA | Furnace | Furnace | Natural Gas | None | 0.21977 | 2 | 172611.9833 | DX - Air | AC | 0.21 | 1 | 164940.3396 | SZ Ducted | SZ Ducted | Constant Volume | FALSE | FALSE | FALSE | 48 | 2551.8341 | FALSE | TRUE | TRUE | FALSE | FALSE | TRUE | TRUE | FALSE | 2 | NA | NA | Carrier | 48G5049090501 | 1 | NA | SE |  |  | NA | NA |  | 65 | DXA |  | N | 40 | C | NA | NA | NA | NA | NA | NA | NA | FALSE | [11 empty] | NA | 1 | FALSE | NA | NA | Natural Gas | NA | Warehouse | Other Warehouse | 5,001-20,000 | rural | Pre-2004 | 785430.1887 | 706887.1698 | 164940.3396 | bar: NA to N
15174 | sz3 | Furnace | Unit Heater | Natural Gas | None | NA | Furnace | Unit Heater | Natural Gas | None | 0.68023 | 1 | 534275.1865 | None | None | 0 | NA | 0 | Zonal | SZ Unducted w/Fan | Constant Volume | FALSE | FALSE | FALSE | 48 | NA | TRUE | FALSE | FALSE | FALSE | FALSE | TRUE | FALSE | FALSE | 1 | 15 | 10-19 Years | Reznor |  | 9 | NA | SE |  |  | NA | NA |  | NA | N |  | N | NA | C | NA | NA | NA | NA | NA | NA | NA | FALSE | [11 empty] | FALSE | 4 | FALSE | NA | NA | Natural Gas | NA | Warehouse | Other Warehouse | 5,001-20,000 | rural | Pre-2004 | 785430.1887 | 706887.1698 | 164940.3396 | bar: NA to N
15175 | sz1 | Heat Pump | PTHP | Electricity | None | NA | Air-source Heat Pump | PTHP | Electricity | None | 0.82 | 1 | 7814234.9749 | DX - Air | PTHP | 0.82 | 1 | 7814234.9749 | Zonal | SZ Unducted w/Fan | Constant Volume | FALSE | FALSE | FALSE | 168 | 41218.5025 | TRUE | FALSE | FALSE | TRUE | FALSE | TRUE | TRUE | TRUE | 142 | 4 | 0-4 Years |  |  | 6 | 1 | HP |  |  | NA | NA |  | 12 | DXA |  | N | 9.1 | I | NA | NA | NA | NA | NA | NA | NA | FALSE | NA | NA | NA | NA | NA | NA | NA | NA | AU | N | N | FALSE | 2 | FALSE | NA | NA | None | NA | Lodging | Hotel | 50,001-100,000 | rural | Pre-2004 | 9529554.8474 | 8576599.3626 | 9529554.8474
15175 | sz2 | Furnace | Furnace | Natural Gas | None | NA | Furnace | Furnace | Natural Gas | None | 0.08 | 2 | 762364.3878 | DX - Air | AC | 0.08 | 3 | 762364.3878 | SZ Ducted | SZ Ducted | Constant Volume | FALSE | FALSE | FALSE | 168 | NA | FALSE | TRUE | FALSE | FALSE | FALSE | TRUE | TRUE | TRUE | 2 | 20 | 20+ Years | NA |  | 1 | NA | SE |  |  | NA | NA |  | NA | DXA |  | N | NA | I | NA | NA | NA | NA | NA | NA | NA | FALSE | NA | NA | NA | NA | NA | NA | NA | NA | FCS | N | N | FALSE | 1 | FALSE | NA | NA | None | NA | Lodging | Hotel | 50,001-100,000 | rural | Pre-2004 | 9529554.8474 | 8576599.3626 | 9529554.8474
15175 | sz3 | None | None | None | None | NA | None | None | None | None | 0 | NA | 0 | Evaporative | Evaportive | 0.1 | 2 | 952955.4847 | SZ Ducted | MAU/Swamp | Constant Volume | FALSE | FALSE | FALSE | 168 | NA | FALSE | FALSE | TRUE | FALSE | FALSE | FALSE | TRUE | FALSE | 2 | 20 | 20+ Years | NA |  | 14 | NA | NA |  |  | NA | NA |  | NA | E |  | N | NA | I | NA | NA | NA | NA | NA | NA | NA | FALSE | NA | NA | NA | NA | NA | NA | NA | NA | AU | N | N | TRUE | 2 | FALSE | NA | NA | None | NA | Lodging | Hotel | 50,001-100,000 | rural | Pre-2004 | 9529554.8474 | 8576599.3626 | 9529554.8474
15176 | sz1 | Electric Resistance | Baseboard/Wall Heater | Electricity | None | Misc Zonal | Electric Resistance | Baseboard/Wall Heater | Electricity | None | 0.08 | 3 | 92755.7419 | None | None | 0 | NA | 0 | Zonal | Baseboard/Zonal w/ Minimal Fan | NA | FALSE | FALSE | FALSE | 60 | NA | FALSE | FALSE | TRUE | FALSE | FALSE | TRUE | FALSE | FALSE | 10 | 25 | 20+ Years |  |  | 10 | NA | NA |  |  | NA | NA |  | NA | N |  | N | NA | NA | NA | NA | NA | NA | NA | NA | NA | FALSE | [11 empty] | FALSE | 2 | FALSE | NA | NA | None | NA | Warehouse | Warehouse, Distribution | 20,001-50,000 | rural | Pre-2004 | 1159446.774 | 1159446.774 | 92755.7419 | bar: NA to N
15176 | sz2 | Furnace | Infrared | Natural Gas | None | NA | Furnace | Infrared | Natural Gas | None | 0.46 | 1 | 533345.516 | None | None | 0 | NA | 0 | Zonal | Radiant | Constant Volume | FALSE | FALSE | FALSE | 60 | NA | TRUE | FALSE | FALSE | FALSE | FALSE | TRUE | FALSE | FALSE | 2 | 25 | 20+ Years | Spack-Ray | CB Series | 13 | NA | SE |  |  | NA | NA |  | NA | N |  | N | NA | C | NA | NA | NA | NA | NA | NA | NA | FALSE | NA | NA | NA | NA | NA | NA | NA | NA | AU | N | N | FALSE | 2 | FALSE | NA | NA | None | NA | Warehouse | Warehouse, Distribution | 20,001-50,000 | rural | Pre-2004 | 1159446.774 | 1159446.774 | 92755.7419
15176 | sz3 | Electric Resistance | Coil - Elec | Electricity | None | Unit Heater | Electric Resistance | Coil - Elec | Electricity | None | 0.46 | 2 | 533345.516 | None | None | 0 | NA | 0 | Zonal | SZ Unducted w/Fan | Constant Volume | FALSE | FALSE | FALSE | 60 | 2244.7368 | FALSE | TRUE | FALSE | FALSE | FALSE | TRUE | FALSE | FALSE | 3 | 25 | 20+ Years | Berko | HUH-1024 | 9 | NA | NA |  |  | NA | NA |  | 34.12 | N |  | N | NA | C | NA | NA | NA | NA | NA | NA | NA | FALSE | NA | NA | NA | NA | NA | NA | NA | NA | AU | N | N | FALSE | 2 | FALSE | NA | NA | None | NA | Warehouse | Warehouse, Distribution | 20,001-50,000 | rural | Pre-2004 | 1159446.774 | 1159446.774 | 92755.7419
15176 | sz4 | None | None | None | None | NA | None | None | None | None | 0 | NA | 0 | DX - Air | Room AC | 0.08 | 1 | 92755.7419 | Zonal | SZ Unducted w/Fan | Constant Volume | FALSE | FALSE | FALSE | 60 | 2296.6507 | FALSE | FALSE | TRUE | FALSE | FALSE | FALSE | TRUE | FALSE | 2 | 25 | 20+ Years | Kenmore |  | 8 | NA | NA |  |  | NA | NA |  | NA | DXA |  | N | 36 | C | NA | NA | NA | NA | NA | NA | NA | FALSE | NA | NA | NA | NA | NA | NA | NA | NA | AU | N | N | FALSE | 2 | FALSE | NA | NA | None | NA | Warehouse | Warehouse, Distribution | 20,001-50,000 | rural | Pre-2004 | 1159446.774 | 1159446.774 | 92755.7419
15177 | sz1 | Electric Resistance | Baseboard/Wall Heater | Electricity | None | Misc Zonal | Electric Resistance | Baseboard/Wall Heater | Electricity | None | 0.47 | 1 | 1280361.557 | None | None | NA | NA | NA | Zonal | Baseboard/Zonal w/ Minimal Fan | Constant Volume | FALSE | FALSE | FALSE | NA | 10625.0877 | TRUE | FALSE | FALSE | FALSE | FALSE | TRUE | FALSE | FALSE | 71 | 13 | 10-19 Years | NA |  | 10 | NA | NA |  |  | NA | NA |  | 6.824 | N |  | N | NA | I | NA | NA | NA | NA | NA | NA | NA | FALSE | [11 empty] | FALSE | 2 | FALSE | NA | NA | None | NA | Lodging | Boarding/rooming House, Apt Hotel | 20,001-50,000 | rural | Pre-2004 | 2724173.5256 | 1863192.8327 | 0 | bar: NA to N
15177 | sz2 | Furnace | Furnace | Natural Gas | None | NA | Furnace | Furnace | Natural Gas | None | 0.47 | 2 | 1280361.557 | None | None | NA | NA | NA | SZ Ducted | SZ Ducted | Constant Volume | FALSE | FALSE | FALSE | NA | NA | TRUE | FALSE | FALSE | FALSE | FALSE | TRUE | FALSE | FALSE | 58 | 13 | 10-19 Years | NA |  | 4 | NA | SE |  |  | NA | NA |  | NA | N |  | N | NA | I | NA | NA | NA | NA | NA | NA | NA | FALSE | [11 empty] | FALSE | 2 | FALSE | NA | NA | None | NA | Lodging | Boarding/rooming House, Apt Hotel | 20,001-50,000 | rural | Pre-2004 | 2724173.5256 | 1863192.8327 | 0 | bar: NA to N
15177 | sz3 | Electric Resistance | Baseboard/Wall Heater | Electricity | None | Misc Zonal | Electric Resistance | Baseboard/Wall Heater | Electricity | None | 0.06 | 3 | 163450.4115 | None | None | NA | NA | NA | Zonal | Baseboard/Zonal w/ Minimal Fan | Constant Volume | FALSE | FALSE | FALSE | 168 | 299.2982 | FALSE | TRUE | TRUE | FALSE | FALSE | TRUE | FALSE | FALSE | 2 | 13 | 10-19 Years | NA |  | 10 | NA | NA |  |  | NA | NA |  | 6.824 | N |  | N | NA | I | NA | NA | NA | NA | NA | NA | NA | FALSE | NA | NA | NA | NA | NA | NA | NA | NA | N | W | N | FALSE | 2 | FALSE | NA | NA | None | NA | Lodging | Boarding/rooming House, Apt Hotel | 20,001-50,000 | rural | Pre-2004 | 2724173.5256 | 1863192.8327 | 0
15178 | sz1 | Furnace | Furnace | Natural Gas | None | NA | Furnace | Furnace | Natural Gas | None | 1 | 1 | 2476241.263 | None | None | 0 | NA | 0 | SZ Ducted | SZ Ducted | Constant Volume | FALSE | FALSE | FALSE | 7.56 | 2631.5789 | TRUE | TRUE | TRUE | TRUE | TRUE | TRUE | FALSE | TRUE | 1 | 10 | 10-19 Years | Trane | ADX120C960DC | 4 | NA | SE |  |  | NA | NA |  | 120 | N |  | N | NA | C | NA | NA | NA | NA | NA | NA | NA | FALSE | NA | NA | NA | NA | NA | NA | NA | NA | AU | A | Y-Z | FALSE | 1 | FALSE | NA | NA | None | NA | Assembly | Religious Assembly | 5,001-20,000 | rural | Pre-2004 | 2476241.263 | 2476241.263 | 173336.8884
15178 | sz2 | None | None | None | None | NA | None | None | None | None | 0 | NA | 0 | DX - Air | Room AC | 0.07 | 1 | 173336.8884 | Zonal | SZ Unducted w/Fan | Constant Volume | FALSE | FALSE | FALSE | 15 | 1224.8804 | FALSE | TRUE | FALSE | FALSE | FALSE | FALSE | TRUE | FALSE | 1 | 10 | 10-19 Years | American Standard | 2A7B0060A1000AA | 8 | NA | NA |  |  | NA | NA |  | NA | DXA |  | N | 38.4 | C | NA | NA | NA | NA | NA | NA | NA | FALSE | NA | NA | NA | NA | NA | NA | NA | NA | AU | N | N | FALSE | 4 | FALSE | NA | NA | None | NA | Assembly | Religious Assembly | 5,001-20,000 | rural | Pre-2004 | 2476241.263 | 2476241.263 | 173336.8884
15179 | sz1 | Furnace | Furnace | Natural Gas | None | NA | Furnace | Furnace | Natural Gas | None | 0.49 | 1 | 1838582.4043 | DX - Air | AC | 0.49 | 1 | 1838582.4043 | SZ Ducted | SZ Ducted | Constant Volume | FALSE | FALSE | FALSE | 24 | 10717.7033 | FALSE | FALSE | TRUE | FALSE | FALSE | TRUE | TRUE | TRUE | 4 | 7 | 5-9 Years | Lennox |  | 1 | NA | SE |  |  | NA | None |  | NA | DXA |  | N | 84 | I | NA | NA | NA | NA | NA | NA | NA | FALSE | NA | NA | NA | NA | NA | NA | NA | NA | AU | NA | N | FALSE | 1 | FALSE | NA | NA | None | NA | Assembly | Religious Assembly | 5,001-20,000 | rural | Pre-2004 | 3752208.9884 | 3752208.9884 | 3752208.9884
15179 | sz2 | Furnace | Furnace | Natural Gas | None | NA | Furnace | Furnace | Natural Gas | None | 0.153 | 3 | 574087.9752 | DX - Air | AC | 0.153 | 3 | 574087.9752 | SZ Ducted | SZ Ducted | Constant Volume | FALSE | FALSE | FALSE | 27.7647 | 2296.6507 | TRUE | TRUE | FALSE | FALSE | FALSE | TRUE | TRUE | TRUE | 2 | 15 | 10-19 Years | Lennox |  | 4 | NA | SE |  |  | NA | None |  | NA | DXA |  | N | 36 | I | NA | NA | NA | NA | NA | NA | NA | FALSE | [11 empty] | FALSE | 1 | FALSE | NA | NA | None | NA | Assembly | Religious Assembly | 5,001-20,000 | rural | Pre-2004 | 3752208.9884 | 3752208.9884 | 3752208.9884 | bar: NA to N
15179 | sz3 | Electric Resistance | Coil - Elec | Electricity | None | Misc Ducted | Electric Resistance | Coil - Elec | Electricity | None | 0.357 | 2 | 1339538.6089 | DX - Air | AC | 0.357 | 2 | 1339538.6089 | SZ Ducted | SZ Ducted | Constant Volume | FALSE | FALSE | FALSE | 27.7647 | 5358.8517 | TRUE | TRUE | FALSE | FALSE | FALSE | TRUE | TRUE | TRUE | 2 | 25 | 20+ Years | York |  | 1 | NA | NA |  |  | NA | None |  | NA | DXA |  | N | 84 | I | NA | NA | NA | NA | NA | NA | NA | FALSE | NA | NA | NA | NA | NA | NA | NA | NA | AU | NA | N | FALSE | 1 | FALSE | NA | NA | None | NA | Assembly | Religious Assembly | 5,001-20,000 | rural | Pre-2004 | 3752208.9884 | 3752208.9884 | 3752208.9884
15180 | mz1 | Furnace | Furnace | Natural Gas | None | NA | Furnace | Furnace | Natural Gas | None | 0.14739 | 2 | 21241.8987 | None | None | 0 | NA | 0 | SZ Ducted | MAU/Swamp | None | FALSE | FALSE | FALSE | 126 | 3200 | FALSE | TRUE | FALSE | FALSE | FALSE | TRUE | FALSE | TRUE | 1 | 7 | 5-9 Years | Greenheck | DG-112-H20-DB | NA | NA | SE |  |  | NA | NA | NA | 235 | N | NA | N | NA | NA | CV | 7 |  | 3200 | OV |  | N | NA | 1.5 | TRUE | 2 | FALSE | FALSE | FALSE | FALSE | TRUE | NA | N | N | TRUE | 4 | FALSE | FALSE | NA | None | NA | Restaurant | Fast Food Restaurant | <5,001 | rural | 2004-2013 | 144119.676 | 144119.676 | 144119.676
15180 | sz1 | Furnace | Furnace | Natural Gas | None | NA | Furnace | Furnace | Natural Gas | None | 0.85261 | 1 | 122877.7774 | DX - Air | AC | 1 | 1 | 144119.676 | SZ Ducted | SZ Ducted | Constant Volume | FALSE | FALSE | FALSE | 126 | 7655.5024 | TRUE | TRUE | FALSE | FALSE | FALSE | TRUE | TRUE | TRUE | 2 | 7 | 5-9 Years | Trane | YSC120A3RMA | 1 | NA | SE |  |  | NA | NA |  | 200 | DXA |  | N | 120 | I | NA | NA | NA | NA | NA | NA | NA | FALSE | NA | NA | NA | NA | NA | NA | NA | NA | AU | A | N | FALSE | 1 | FALSE | NA | NA | None | NA | Restaurant | Fast Food Restaurant | <5,001 | rural | 2004-2013 | 144119.676 | 144119.676 | 144119.676
15181 | sz1 | Heat Pump | ASHP | Electricity | None | NA | Air-source Heat Pump | ASHP | Electricity | None | 1 | 1 | 59797.7135 | DX - Air | ASHP | 1 | 1 | 59797.7135 | SZ Ducted | SZ Ducted | Constant Volume | FALSE | FALSE | FALSE | 168 | 4159.4894 | TRUE | TRUE | FALSE | FALSE | FALSE | TRUE | TRUE | TRUE | 2 | NA | NA | Trane | WCD060C300BC | 5 | 1 | HP |  |  | NA | NA |  | 60 | DXA |  | N | 65.2 | I | NA | NA | NA | NA | NA | NA | NA | FALSE | NA | NA | NA | NA | NA | NA | NA | NA | AU | N | N | FALSE | 1 | FALSE | NA | NA | None | NA | Grocery | Convenience Store (< | <5,001 | urban | Pre-2004 | 59797.7135 | 59797.7135 | 59797.7135
15182 | sz1 | Electric Resistance | Coil - Elec | Electricity | None | Misc Ducted | Electric Resistance | Coil - Elec | Electricity | None | 1 | 1 | 362941.8025 | None | None | 0 | NA | 0 | SZ Ducted | MAU/Swamp | Constant Volume | FALSE | FALSE | FALSE | 80 | NA | TRUE | FALSE | FALSE | FALSE | FALSE | TRUE | FALSE | TRUE | 1 | 40 | 20+ Years | NA |  | 2 | NA | NA |  |  | NA | NA |  | NA | N |  | N | NA | I | NA | NA | NA | NA | NA | NA | NA | FALSE | NA | NA | NA | NA | NA | NA | NA | NA | AU | N | N | TRUE | 1 | FALSE | NA | NA | None | NA | Grocery | Grocery (> 5000sf) | 5,001-20,000 | rural | Pre-2004 | 362941.8025 | 362941.8025 | 279465.1879
15182 | sz2 | None | None | None | None | NA | None | None | None | None | 0 | NA | 0 | DX - Air | AC | 0.77 | 1 | 279465.1879 | SZ Ducted | SZ Ducted | Constant Volume | FALSE | FALSE | FALSE | 80 | 5358.8517 | TRUE | FALSE | FALSE | FALSE | FALSE | FALSE | TRUE | FALSE | 2 | 40 | 20+ Years | NA |  | 1 | NA | NA |  |  | NA | NA |  | NA | DXA |  | N | 84 | I | NA | NA | NA | NA | NA | NA | NA | FALSE | [11 empty] | FALSE | 1 | FALSE | NA | NA | None | NA | Grocery | Grocery (> 5000sf) | 5,001-20,000 | rural | Pre-2004 | 362941.8025 | 362941.8025 | 279465.1879 | bar: NA to N
15183 | sz1 | Furnace | Unit Heater | Natural Gas | None | NA | Furnace | Unit Heater | Natural Gas | None | 0.12 | 3 | 50472.4196 | None | None | 0 | NA | 0 | Zonal | SZ Unducted w/Fan | NA | FALSE | FALSE | FALSE | 112 | NA | FALSE | TRUE | FALSE | FALSE | FALSE | TRUE | FALSE | FALSE | 1 | 13 | 10-19 Years | REZNOR |  | 9 | NA | SE |  |  | NA | NA |  | NA | N |  | N | NA | UNK | NA | NA | NA | NA | NA | NA | NA | FALSE | [11 empty] | NA | 2 | NA | NA | NA | None | NA | Grocery | Grocery (> 5000sf) | 5,001-20,000 | urban | Pre-2004 | 420603.4968 | 420603.4968 | 319658.6575 | bar: NA to N
15183 | sz2 | Furnace | Furnace | Natural Gas | None | NA | Furnace | Furnace | Natural Gas | None | 0.29445 | 2 | 123845.1131 | None | None | 0 | NA | 0 | SZ Ducted | SZ Ducted | Constant Volume | FALSE | FALSE | FALSE | 112 | 570.1754 | TRUE | TRUE | FALSE | FALSE | FALSE | TRUE | FALSE | TRUE | 1 | 13 | 10-19 Years | AAON | 26093 | 4 | NA | SE |  |  | NA | NA |  | 26 | N |  | N | NA | I | NA | NA | NA | NA | NA | NA | NA | FALSE | NA | NA | NA | NA | NA | NA | NA | NA | FCS | N | N | FALSE | 1 | FALSE | NA | NA | None | NA | Grocery | Grocery (> 5000sf) | 5,001-20,000 | urban | Pre-2004 | 420603.4968 | 420603.4968 | 319658.6575
15183 | sz3 | Furnace | Furnace | Natural Gas | None | NA | Furnace | Furnace | Natural Gas | None | 0.58555 | 1 | 246285.9641 | DX - Air | AC | 0.76 | 1 | 319658.6575 | SZ Ducted | SZ Ducted | Constant Volume | FALSE | FALSE | FALSE | 112 | 1913.8756 | TRUE | FALSE | FALSE | FALSE | FALSE | TRUE | TRUE | TRUE | 1 | 13 | 10-19 Years | CARRIER | 48TJE004 | 1 | NA | SE |  |  | NA | NA |  | 60 | DXA |  | N | 60 | I | NA | NA | NA | NA | NA | NA | NA | FALSE | NA | NA | NA | NA | NA | NA | NA | NA | AU | N | N | FALSE | 1 | FALSE | NA | NA | None | NA | Grocery | Grocery (> 5000sf) | 5,001-20,000 | urban | Pre-2004 | 420603.4968 | 420603.4968 | 319658.6575
15184 | sz1 | Furnace | Furnace | Natural Gas | None | NA | Furnace | Furnace | Natural Gas | None | 1 | 1 | 197872.1732 | None | None | NA | NA | NA | SZ Ducted | SZ Ducted | Constant Volume | FALSE | FALSE | FALSE | 168 | NA | TRUE | TRUE | FALSE | FALSE | FALSE | TRUE | FALSE | TRUE | 2 | 14 | 10-19 Years | NA | - | 4 | NA | SE |  |  | NA | NA |  | NA | N |  | N | NA | I | NA | NA | NA | NA | NA | NA | NA | FALSE | NA | NA | NA | NA | NA | NA | NA | NA | FCS | N | N | FALSE | 1 | FALSE | NA | NA | None | NA | Residential Care | Assisted Living | <5,001 | rural | Pre-2004 | 197872.1732 | 197872.1732 | 0
15185 | sz1 | Heat Pump | ASHP | Electricity | None | NA | Air-source Heat Pump | ASHP | Electricity | None | 0.28 | 2 | 276514.2969 | DX - Air | ASHP | 0.28 | 1 | 276514.2969 | SZ Ducted | SZ Ducted | Constant Volume | FALSE | FALSE | FALSE | 50 | 1531.1005 | TRUE | FALSE | FALSE | FALSE | FALSE | TRUE | TRUE | TRUE | 1 | 4 | 0-4 Years | YORK | BP048C00N2AAA1A | 5 | 1 | HP |  |  | NA | NA |  | 44 | DXA |  | N | 48 | I | NA | NA | NA | NA | NA | NA | NA | FALSE | NA | NA | NA | NA | NA | NA | NA | NA | AU | N | N | FALSE | 1 | FALSE | NA | NA | None | NA | Retail/Service | Auto Parts | 5,001-20,000 | urban | 2004-2013 | 987551.0605 | 622157.1681 | 276514.2969
15185 | sz2 | Unknown | Unknown | None | None | NA | Unknown | Unknown | None | None | 0 | NA | 0 | None | None | 0 | NA | 0 | Zonal | Unknown | Constant Volume | FALSE | FALSE | FALSE | 45 | NA | FALSE | TRUE | FALSE | FALSE | FALSE | FALSE | FALSE | TRUE | 2 | 4 | 0-4 Years | DAYTON | 2R0Z1 | 7 | NA | NA |  |  | NA | NA |  | NA | N |  | N | NA | C | NA | NA | NA | NA | NA | NA | NA | FALSE | NA | NA | NA | NA | NA | NA | NA | NA | AU | N | N | FALSE | 4 | FALSE | NA | NA | None | NA | Retail/Service | Auto Parts | 5,001-20,000 | urban | 2004-2013 | 987551.0605 | 622157.1681 | 276514.2969
15185 | sz3 | Electric Resistance | Coil - Elec | Electricity | None | Unit Heater | Electric Resistance | Coil - Elec | Electricity | None | 0.35 | 1 | 345642.8712 | None | None | 0 | NA | 0 | Zonal | SZ Unducted w/Fan | Constant Volume | FALSE | FALSE | FALSE | 50 | NA | FALSE | FALSE | TRUE | FALSE | FALSE | TRUE | FALSE | FALSE | 5 | 3 | 0-4 Years | FASTORIA |  | 9 | NA | NA |  |  | NA | NA |  | NA | N |  | N | NA | C | NA | NA | NA | NA | NA | NA | NA | FALSE | [11 empty] | FALSE | 2 | FALSE | NA | NA | None | NA | Retail/Service | Auto Parts | 5,001-20,000 | urban | 2004-2013 | 987551.0605 | 622157.1681 | 276514.2969 | bar: NA to N
15186 | sz1 | Electric Resistance | Coil - Elec | Electricity | None | Misc Ducted | Electric Resistance | Coil - Elec | Electricity | None | 0.34819 | 1 | 448142.4752 | DX - Air | AC | 0.34694 | 1 | 446527.5894 | SZ Ducted | SZ Ducted | Constant Volume | FALSE | FALSE | FALSE | 84 | 765.5502 | TRUE | TRUE | TRUE | FALSE | TRUE | TRUE | TRUE | TRUE | 1 | NA | NA | GOODMAN | A24-10 | 3 | NA | NA |  |  | NA | NA |  | 23.884 | DXA |  | N | 24 | C | NA | NA | NA | NA | NA | NA | NA | FALSE | NA | NA | NA | NA | NA | NA | NA | NA | AU | A | N | FALSE | 2 | FALSE | NA | NA | None | NA | Lodging | Hotel | 20,001-50,000 | rural | Pre-2004 | 1287058.8635 | 1287058.8635 | 1287058.8635
15186 | sz2 | Electric Resistance | Coil - Elec | Electricity | None | PTAC | Electric Resistance | Coil - Elec | Electricity | None | 0.325 | 2 | 418294.1306 | DX - Air | PTAC | 0.325 | 2 | 418294.1306 | Zonal | SZ Unducted w/Fan | Constant Volume | FALSE | FALSE | FALSE | NA | 287.0813 | FALSE | FALSE | FALSE | TRUE | FALSE | TRUE | TRUE | TRUE | NA | NA | NA | AMANA | PTC093A25AB | 6 | NA | NA |  |  | NA | NA |  | 10.236 | DXA |  | N | 9 | I | NA | NA | NA | NA | NA | NA | NA | FALSE | NA | NA | NA | NA | NA | NA | NA | NA | AU | N | N | FALSE | 4 | FALSE | NA | NA | None | NA | Lodging | Hotel | 20,001-50,000 | rural | Pre-2004 | 1287058.8635 | 1287058.8635 | 1287058.8635
15186 | sz3 | Electric Resistance | Coil - Elec | Electricity | None | PTAC | Electric Resistance | Coil - Elec | Electricity | None | 0.325 | 3 | 418294.1306 | DX - Air | PTAC | 0.325 | 3 | 418294.1306 | Zonal | SZ Unducted w/Fan | Constant Volume | FALSE | FALSE | FALSE | NA | 287.0813 | FALSE | FALSE | FALSE | TRUE | FALSE | TRUE | TRUE | TRUE | NA | NA | NA | AMANA | P7C093B35ALLBM | 6 | NA | NA |  |  | NA | NA |  | 13.648 | DXA |  | N | 9 | I | NA | NA | NA | NA | NA | NA | NA | FALSE | NA | NA | NA | NA | NA | NA | NA | NA | AU | N | N | FALSE | 4 | FALSE | NA | NA | None | NA | Lodging | Hotel | 20,001-50,000 | rural | Pre-2004 | 1287058.8635 | 1287058.8635 | 1287058.8635
15186 | sz4 | Electric Resistance | Coil - Elec | Electricity | None | Misc Zonal | Electric Resistance | Coil - Elec | Electricity | None | 0.0018089 | 4 | 2328.127 | DX - Air | Room AC | 0.0030636 | 4 | 3943.0128 | Zonal | SZ Unducted w/Fan | Constant Volume | FALSE | FALSE | FALSE | 84 | 338.118 | FALSE | FALSE | FALSE | FALSE | TRUE | FALSE | TRUE | FALSE | NA | NA | NA | FRIGIDAIRE | FRA10ENT12 | 8 | NA | NA |  |  | NA | NA |  | 10.236 | DXA |  | N | 10.6 | C | NA | NA | NA | NA | NA | NA | NA | FALSE | NA | NA | NA | NA | NA | NA | NA | NA | AU | N | N | FALSE | 4 | FALSE | NA | NA | None | NA | Lodging | Hotel | 20,001-50,000 | rural | Pre-2004 | 1287058.8635 | 1287058.8635 | 1287058.8635
15187 | sz1 | Furnace | Furnace | Natural Gas | None | NA | Furnace | Furnace | Natural Gas | None | 1 | 1 | 45669.1208 | DX - Air | AC | 1 | 1 | 45669.1208 | SZ Ducted | SZ Ducted | Constant Volume | FALSE | FALSE | FALSE | 168 | 3955.3429 | TRUE | TRUE | FALSE | FALSE | FALSE | TRUE | TRUE | TRUE | 2 | NA | NA | Trane | YSC060A3RLA01000000000000 | 1 | NA | SE |  |  | NA | NA |  | 67 | DXA |  | N | 62 | I | NA | NA | NA | NA | NA | NA | NA | FALSE | NA | NA | NA | NA | NA | NA | NA | NA | AU | N | N | FALSE | 1 | FALSE | NA | NA | None | NA | Grocery | Gas Station With A Convenience Store | <5,001 | urban | Pre-2004 | 45669.1208 | 45669.1208 | 45669.1208
15188 | sz1 | Furnace | Furnace | Natural Gas | None | NA | Furnace | Furnace | Natural Gas | None | 1 | 1 | 223755.1938 | DX - Air | AC | 1 | 1 | 223755.1938 | SZ Ducted | SZ Ducted | Constant Volume | FALSE | FALSE | FALSE | 168 | 3827.7512 | TRUE | TRUE | FALSE | FALSE | FALSE | TRUE | TRUE | TRUE | 2 | NA | NA | Trane | ysc060a3rla61000000000000 | 4 | NA | SE |  |  | NA | NA |  | 60 | DXA |  | N | 60 | I | NA | NA | NA | NA | NA | NA | NA | FALSE | NA | NA | NA | NA | NA | NA | NA | NA | AU | N | N | FALSE | 1 | FALSE | NA | NA | None | NA | Grocery | Convenience Store (< | <5,001 | urban | Pre-2004 | 223755.1938 | 223755.1938 | 223755.1938
15189 | sz1 | Heat Pump | ASHP | Electricity | None | NA | Air-source Heat Pump | ASHP | Electricity | None | 1 | 1 | 69143.0488 | DX - Air | ASHP | 1 | 1 | 69143.0488 | SZ Ducted | SZ Ducted | Constant Volume | FALSE | FALSE | FALSE | 133 | 3157.8947 | TRUE | TRUE | FALSE | FALSE | FALSE | TRUE | TRUE | TRUE | 3 | 7 | 5-9 Years | CARRIER | 24ACA360A300 | 5 | 1 | HP |  |  | NA | NA |  | 33 | DXA |  | N | 33 | I | NA | NA | NA | NA | NA | NA | NA | FALSE | NA | NA | NA | NA | NA | NA | NA | NA | AU | N | N | FALSE | 2 | FALSE | NA | NA | None | NA | Grocery | Gas Station With A Convenience Store | <5,001 | urban | Pre-2004 | 69143.0488 | 69143.0488 | 69143.0488
15190 | sz1 | Furnace | Furnace | Natural Gas | None | NA | Furnace | Furnace | Natural Gas | None | 0.3 | 2 | 289987.9893 | None | None | 0 | NA | 0 | SZ Ducted | SZ Ducted | Constant Volume | FALSE | FALSE | FALSE | 48 | 14473.6842 | TRUE | TRUE | FALSE | TRUE | TRUE | TRUE | FALSE | TRUE | 2 | 20 | 20+ Years | Lennox | LD3-330-3 | 4 | NA | SE |  |  | NA | NA |  | 330 | N |  | N | NA | C | NA | NA | NA | NA | NA | NA | NA | FALSE | NA | NA | NA | NA | NA | NA | NA | NA | AU | N | Y-U | FALSE | 1 | FALSE | NA | NA | None | NA | Retail/Service | Vehicle Repair | 20,001-50,000 | rural | Pre-2004 | 966626.631 | 966626.631 | 289987.9893
15190 | sz2 | None | None | None | None | NA | None | None | None | None | 0 | NA | 0 | DX - Air | AC | 0.13636 | 2 | 131812.7224 | SZ Ducted | SZ Ducted | Constant Volume | FALSE | FALSE | FALSE | 48 | 1913.8756 | TRUE | TRUE | FALSE | TRUE | TRUE | FALSE | TRUE | TRUE | 1 | 10 | 10-19 Years | Goodman | CK60-1 | 1 | NA | NA |  |  | NA | NA |  | NA | DXA |  | N | 60 | I | NA | NA | NA | NA | NA | NA | NA | FALSE | NA | NA | NA | NA | NA | NA | NA | NA | AU | N | Y-U | FALSE | 1 | FALSE | NA | NA | None | NA | Retail/Service | Vehicle Repair | 20,001-50,000 | rural | Pre-2004 | 966626.631 | 966626.631 | 289987.9893
15190 | sz3 | None | None | None | None | NA | None | None | None | None | 0 | NA | 0 | DX - Air | AC | 0.16364 | 1 | 158175.2669 | SZ Ducted | SZ Ducted | Constant Volume | FALSE | FALSE | FALSE | 48 | 2296.6507 | TRUE | TRUE | FALSE | TRUE | TRUE | FALSE | TRUE | TRUE | 2 | 10 | 10-19 Years | Goodman | CKL36-IL | 1 | NA | NA |  |  | NA | NA |  | NA | DXA |  | N | 36 | I | NA | NA | NA | NA | NA | NA | NA | FALSE | NA | NA | NA | NA | NA | NA | NA | NA | AU | N | Y-U | FALSE | 1 | FALSE | NA | NA | None | NA | Retail/Service | Vehicle Repair | 20,001-50,000 | rural | Pre-2004 | 966626.631 | 966626.631 | 289987.9893
15190 | sz4 | Furnace | Furnace | Fuel Oil | None | NA | Furnace | Furnace | Fuel Oil | None | 0.7 | 1 | 676638.6417 | None | None | 0 | NA | 0 | SZ Ducted | SZ Ducted | Constant Volume | FALSE | FALSE | FALSE | 72 | NA | FALSE | FALSE | TRUE | FALSE | FALSE | TRUE | FALSE | FALSE | 1 | 20 | 20+ Years | NA |  | 4 | NA | SE |  |  | NA | NA |  | NA | N |  | N | NA | C | NA | NA | NA | NA | NA | NA | NA | FALSE | [11 empty] | FALSE | 4 | FALSE | NA | NA | None | NA | Retail/Service | Vehicle Repair | 20,001-50,000 | rural | Pre-2004 | 966626.631 | 966626.631 | 289987.9893 | bar: NA to N
15191 | sz1 | Furnace | Furnace | Natural Gas | None | NA | Furnace | Furnace | Natural Gas | None | 1 | 1 | 255011.8063 | DX - Air | AC | 1 | 1 | 255011.8063 | SZ Ducted | SZ Ducted | Constant Volume | FALSE | FALSE | FALSE | 114 | 3827.7512 | TRUE | TRUE | FALSE | FALSE | FALSE | TRUE | TRUE | TRUE | 2 | 20 | 20+ Years | Trane | VCD060C3H0BC | 1 | NA | SE |  |  | NA | None |  | NA | DXA |  | N | 60 | C | NA | NA | NA | NA | NA | NA | NA | FALSE | NA | NA | NA | NA | NA | NA | NA | NA | AU | N | N | FALSE | 1 | FALSE | NA | NA | None | NA | Restaurant | Take-out Restaurant | <5,001 | rural | Pre-2004 | 255011.8063 | 255011.8063 | 255011.8063
15192 | sz1 | Furnace | Furnace | Fuel Oil | None | NA | Furnace | Furnace | Fuel Oil | None | 0.11 | 2 | 181736.7192 | None | None | 0 | NA | 0 | SZ Ducted | SZ Ducted | NA | FALSE | FALSE | FALSE | 151 | 2149.1228 | TRUE | FALSE | FALSE | TRUE | FALSE | TRUE | FALSE | FALSE | 1 | 20 | 20+ Years | Westinghouse | F0UD098M | 4 | NA | SE |  |  | NA | NA |  | 98 | N |  | N | NA | UNK | NA | NA | NA | NA | NA | NA | NA | FALSE | NA | NA | NA | NA | NA | NA | NA | NA | OW | N | N | FALSE | 2 | FALSE | NA | NA | None | NA | Retail/Service | Repair Shop | <5,001 | rural | Pre-2004 | 1652151.9924 | 1073898.7951 | 1073898.7951
15192 | sz2 | Furnace | Furnace | Fuel Oil | None | NA | Furnace | Furnace | Fuel Oil | None | 0.54 | 1 | 892162.0759 | None | None | 0 | NA | 0 | SZ Ducted | SZ Ducted | NA | FALSE | FALSE | FALSE | 151 | 4057.0175 | FALSE | TRUE | FALSE | FALSE | FALSE | TRUE | FALSE | FALSE | 1 | 20 | 20+ Years | Clean Burn | CB90AH | 4 | NA | SE |  |  | NA | NA |  | 185 | N |  | N | NA | UNK | NA | NA | NA | NA | NA | NA | NA | FALSE | NA | NA | NA | NA | NA | NA | NA | NA | OW | N | N | FALSE | 4 | FALSE | NA | NA | None | NA | Retail/Service | Repair Shop | <5,001 | rural | Pre-2004 | 1652151.9924 | 1073898.7951 | 1073898.7951
15192 | sz3 | None | None | None | None | NA | None | None | None | None | 0 | NA | 0 | Evaporative | Evaportive | 0.65 | 1 | 1073898.7951 | SZ Ducted | MAU/Swamp | Constant Volume | FALSE | FALSE | FALSE | 151 | 1148.3254 | TRUE | TRUE | FALSE | TRUE | FALSE | FALSE | TRUE | FALSE | 1 | 20 | 20+ Years | Arvin | P704901A | 14 | NA | NA |  |  | NA | NA |  | NA | E |  | N | 36 | I | NA | NA | NA | NA | NA | NA | NA | FALSE | NA | NA | NA | NA | NA | NA | NA | NA | OW | N | N | TRUE | 4 | FALSE | NA | NA | None | NA | Retail/Service | Repair Shop | <5,001 | rural | Pre-2004 | 1652151.9924 | 1073898.7951 | 1073898.7951
15193 | sz1 | Furnace | Furnace | Natural Gas | None | NA | Furnace | Furnace | Natural Gas | None | 1 | 1 | 5891255.8579 | DX - Air | AC | 0.9634 | 1 | 5675618.9808 | SZ Ducted | SZ Ducted | Constant Volume | FALSE | FALSE | FALSE | 105 | 25518.3413 | TRUE | TRUE | FALSE | FALSE | FALSE | TRUE | TRUE | TRUE | 4 | 4 | 0-4 Years | Carrier | Weathermaster series 48HJF014---561HQ | 1 | NA | SE |  |  | NA | NA |  | 200 | DXA |  | N | 200 | I | NA | NA | NA | NA | NA | NA | NA | FALSE | NA | NA | NA | NA | NA | NA | NA | NA | FCS | N | N | FALSE | 1 | FALSE | NA | NA | None | NA | Retail/Service | Pharmacy | 5,001-20,000 | urban | 2004-2013 | 5891255.8579 | 5891255.8579 | 5891255.8579
15193 | sz2 | None | None | None | None | NA | None | None | None | None | 0 | NA | 0 | DX - Air | Room AC | 0.036603 | 2 | 215636.8771 | Zonal | SZ Unducted w/Fan | Constant Volume | FALSE | FALSE | FALSE | 105 | 1148.3254 | TRUE | FALSE | FALSE | FALSE | FALSE | FALSE | TRUE | TRUE | 1 | 4 | 0-4 Years | CARRIER |  | 8 | NA | NA |  |  | NA | NA |  | NA | DXA |  | N | 36 | I | NA | NA | NA | NA | NA | NA | NA | FALSE | NA | NA | NA | NA | NA | NA | NA | NA | AU | N | N | FALSE | 1 | FALSE | NA | NA | None | NA | Retail/Service | Pharmacy | 5,001-20,000 | urban | 2004-2013 | 5891255.8579 | 5891255.8579 | 5891255.8579
15194 | sz1 | Electric Resistance | Coil - Elec | Electricity | Electricity | Misc Ducted | Electric Resistance | Coil - Elec | Electricity | Electricity | 0.55 | 1 | 510851.5124 | None | None | 0 | NA | 0 | SZ Ducted | SZ Ducted | Constant Volume | FALSE | FALSE | FALSE | 42.5 | 11672.6316 | TRUE | FALSE | FALSE | FALSE | FALSE | TRUE | FALSE | TRUE | 4 | 40 | 20+ Years | Trane | Climate Changer | 3 | NA | NA |  |  | 7 | Electricity |  | 133.068 | N |  | N | NA | C | NA | NA | NA | NA | NA | NA | NA | FALSE | NA | NA | NA | NA | NA | NA | NA | NA | AU | N | N | FALSE | 2 | FALSE | NA | NA | None | NA | School K-12 | Elementary School | 20,001-50,000 | rural | Pre-2004 | 928820.9317 | 928820.9317 | 65017.4652
15194 | sz2 | Electric Resistance | Coil - Elec | Electricity | None | Misc Ducted | Electric Resistance | Coil - Elec | Electricity | None | 0.22 | 2 | 204340.605 | None | None | 0 | NA | 0 | SZ Ducted | SZ Ducted | Constant Volume | FALSE | FALSE | FALSE | 42.5 | 12346.0526 | FALSE | FALSE | TRUE | FALSE | FALSE | TRUE | FALSE | TRUE | 1 | 40 | 20+ Years | Trane | Climate Changer | 3 | NA | NA |  |  | NA | NA |  | 562.98 | N |  | N | NA | C | NA | NA | NA | NA | NA | NA | NA | FALSE | NA | NA | NA | NA | NA | NA | NA | NA | AU | N | N | FALSE | 2 | FALSE | NA | NA | None | NA | School K-12 | Elementary School | 20,001-50,000 | rural | Pre-2004 | 928820.9317 | 928820.9317 | 65017.4652
15194 | sz3 | Electric Resistance | Baseboard/Wall Heater | Electricity | Electricity | Misc Zonal | Electric Resistance | Baseboard/Wall Heater | Electricity | Electricity | 0.09 | 3 | 83593.8839 | None | None | 0 | NA | 0 | Zonal | Baseboard/Zonal w/ Minimal Fan | NA | FALSE | FALSE | FALSE | 42.5 | 1496.4912 | FALSE | TRUE | FALSE | FALSE | FALSE | TRUE | FALSE | FALSE | 10 | 40 | 20+ Years | Un | Un Un | 10 | NA | NA |  |  | 11 | Electricity |  | 6.824 | N |  | N | NA | NA | NA | NA | NA | NA | NA | NA | NA | FALSE | [11 empty] | FALSE | 2 | FALSE | NA | NA | None | NA | School K-12 | Elementary School | 20,001-50,000 | rural | Pre-2004 | 928820.9317 | 928820.9317 | 65017.4652 | bar: NA to N
15194 | sz4 | Electric Resistance | Coil - Elec | Electricity | None | PTAC | Electric Resistance | Coil - Elec | Electricity | None | 0.07 | 4 | 65017.4652 | DX - Air | PTAC | 0.07 | 1 | 65017.4652 | Zonal | SZ Unducted w/Fan | Constant Volume | FALSE | FALSE | FALSE | 42.5 | 1913.8756 | FALSE | FALSE | FALSE | TRUE | FALSE | TRUE | TRUE | TRUE | 2 | 10 | 10-19 Years | Bard | WH301 WH301 | 6 | NA | NA |  |  | NA | NA |  | 34.12 | DXA |  | N | 30 | C | NA | NA | NA | NA | NA | NA | NA | FALSE | NA | NA | NA | NA | NA | NA | NA | NA | AU | N | N | FALSE | 2 | FALSE | NA | NA | None | NA | School K-12 | Elementary School | 20,001-50,000 | rural | Pre-2004 | 928820.9317 | 928820.9317 | 65017.4652
15194 | sz5 | Furnace | Furnace | Natural Gas | None | NA | Furnace | Furnace | Natural Gas | None | 0.07 | 5 | 65017.4652 | None | None | 0 | NA | 0 | SZ Ducted | SZ Ducted | Constant Volume | FALSE | FALSE | FALSE | 42.5 | 3004.386 | FALSE | FALSE | FALSE | FALSE | TRUE | TRUE | FALSE | FALSE | 1 | 10 | 10-19 Years | Lennox | G1204E-137-16 G1204E-137-16 | 4 | NA | SE |  |  | NA | NA |  | 137 | N |  | N | NA | C | NA | NA | NA | NA | NA | NA | NA | FALSE | [11 empty] | FALSE | 2 | FALSE | NA | NA | None | NA | School K-12 | Elementary School | 20,001-50,000 | rural | Pre-2004 | 928820.9317 | 928820.9317 | 65017.4652 | bar: NA to N
15197 | sz1 | Furnace | Furnace | Natural Gas | None | NA | Furnace | Furnace | Natural Gas | None | 0.48 | 1 | 650588.2314 | DX - Air | AC | 0.48 | 1 | 650588.2314 | SZ Ducted | SZ Ducted | NA | FALSE | FALSE | FALSE | 55.625 | 15311.0048 | TRUE | FALSE | FALSE | FALSE | FALSE | TRUE | TRUE | TRUE | 2 | 10 | 10-19 Years | Lennox | MNLGA2405H1Y | 1 | NA | SE |  |  | NA | NA |  | 470 | DXA |  | N | 240 | UNK | NA | NA | NA | NA | NA | NA | NA | FALSE | NA | NA | NA | NA | NA | NA | NA | NA | AU | A | N | FALSE | 1 | FALSE | NA | NA | None | NA | School K-12 | High School | 20,001-50,000 | rural | Pre-2004 | 1355392.1487 | 1355392.1487 | 1355392.1487
15197 | sz2 | Furnace | Furnace | Natural Gas | None | NA | Furnace | Furnace | Natural Gas | None | 0.47957 | 2 | 649998.9305 | DX - Air | AC | 0.47957 | 2 | 649998.9305 | SZ Ducted | SZ Ducted | NA | FALSE | FALSE | FALSE | 55.625 | 22966.5072 | FALSE | TRUE | TRUE | TRUE | TRUE | TRUE | TRUE | FALSE | 4 | 12 | 10-19 Years | Lennox | LGC180H4B53G | 1 | NA | SE |  |  | NA | NA |  | 480 | DXA |  | N | 180 | UNK | NA | NA | NA | NA | NA | NA | NA | FALSE | NA | NA | NA | NA | NA | NA | NA | NA | AU | A | N | FALSE | 1 | FALSE | NA | NA | None | NA | School K-12 | High School | 20,001-50,000 | rural | Pre-2004 | 1355392.1487 | 1355392.1487 | 1355392.1487
15197 | sz3 | Electric Resistance | Coil - Elec | Electricity | None | PTAC | Electric Resistance | Coil - Elec | Electricity | None | 0.040435 | 3 | 54804.9869 | DX - Air | PTAC | 0.040435 | 3 | 54804.9869 | Zonal | SZ Unducted w/Fan | NA | FALSE | FALSE | FALSE | 55.625 | 3444.9761 | FALSE | TRUE | FALSE | FALSE | FALSE | TRUE | TRUE | FALSE | 3 | 15 | 10-19 Years | NA |  | 6 | NA | NA |  |  | NA | NA |  | NA | DXA |  | N | 36 | UNK | NA | NA | NA | NA | NA | NA | NA | FALSE | [11 empty] | FALSE | 4 | FALSE | NA | NA | None | NA | School K-12 | High School | 20,001-50,000 | rural | Pre-2004 | 1355392.1487 | 1355392.1487 | 1355392.1487 | bar: NA NA to N N
15198 | sz1 | Furnace | Furnace | Natural Gas | None | NA | Furnace | Furnace | Natural Gas | None | 0.66 | 1 | 3880637.64 | DX - Air | AC | 0.66 | 1 | 3880637.64 | SZ Ducted | SZ Ducted | Constant Volume | FALSE | FALSE | FALSE | 81 | 22456.1404 | TRUE | TRUE | FALSE | FALSE | FALSE | TRUE | TRUE | TRUE | 4 | 4 | 0-4 Years | Carrier | 48TM016-028 | 1 | NA | SE |  |  | NA | NA |  | 360 | DXA |  | N | 176 | C | NA | NA | NA | NA | NA | NA | NA | FALSE | NA | NA | NA | NA | NA | NA | NA | NA | AU | A | NA | FALSE | 1 | FALSE | NA | NA | None | NA | Retail/Service | Other Specialty Merchandise | 20,001-50,000 | urban | 2004-2013 | 5879754 | 5879754 | 3880637.64
15198 | sz2 | Furnace | Unit Heater | Natural Gas | None | NA | Furnace | Unit Heater | Natural Gas | None | 0.34 | 2 | 1999116.36 | None | None | 0 | NA | 0 | Zonal | SZ Unducted w/Fan | Constant Volume | FALSE | FALSE | FALSE | 81 | NA | FALSE | FALSE | TRUE | FALSE | FALSE | TRUE | FALSE | FALSE | 2 | 4 | 0-4 Years | Reznor | UDAS unknown | 9 | NA | SE |  |  | NA | NA |  | NA | N |  | N | NA | I | NA | NA | NA | NA | NA | NA | NA | FALSE | [11 empty] | FALSE | 2 | FALSE | NA | NA | None | NA | Retail/Service | Other Specialty Merchandise | 20,001-50,000 | urban | 2004-2013 | 5879754 | 5879754 | 3880637.64 | bar: NA NA to N N
15199 | sz1 | Furnace | Furnace | Natural Gas | None | NA | Furnace | Furnace | Natural Gas | None | 0.29018 | 2 | 1961058.4719 | DX - Air | AC | 0.29018 | 2 | 1961058.4719 | SZ Ducted | SZ Ducted | Variable Air Volume | FALSE | FALSE | FALSE | 40 | 6507.177 | TRUE | FALSE | FALSE | FALSE | FALSE | TRUE | TRUE | TRUE | 1 | 12 | 10-19 Years | Trane | YCH300B4LOGA | 3 | NA | CE |  |  | NA | NA |  | 250 | DXA |  | N | 204 | V | NA | NA | NA | NA | NA | NA | NA | TRUE | NA | NA | NA | NA | NA | NA | NA | NA | FCS | A | NA | NA | 3 | NA | NA | NA | None | NA | Office | Other Office | 20,001-50,000 | urban | Pre-2004 | 6758106.3724 | 6758106.3724 | 4192438.7521
15199 | sz2 | Heat Pump | PTHP | Electricity | None | NA | Air-source Heat Pump | PTHP | Electricity | None | 0.025604 | 5 | 173034.571 | DX - Air | PTHP | 0.025604 | 3 | 173034.571 | Zonal | SZ Unducted w/Fan | Constant Volume | FALSE | FALSE | FALSE | 40 | 574.1627 | TRUE | FALSE | FALSE | FALSE | FALSE | TRUE | TRUE | FALSE | 1 | NA | NA | Mitsubishi Elec | PKA-A18HA4 | 6 | 1 | HP |  |  | NA | NA |  | 19 | DXA |  | N | 18 | I | NA | NA | NA | NA | NA | NA | NA | FALSE | NA | NA | NA | NA | NA | NA | NA | NA | AU | N | N | FALSE | 1 | FALSE | NA | NA | None | NA | Office | Other Office | 20,001-50,000 | urban | Pre-2004 | 6758106.3724 | 6758106.3724 | 4192438.7521
15199 | sz3 | Furnace | Furnace | Natural Gas | None | NA | Furnace | Furnace | Natural Gas | None | 0.15909 | 4 | 1075141.4172 | None | None | 0 | NA | 0 | SZ Ducted | SZ Ducted | Variable Air Volume | FALSE | FALSE | FALSE | 40 | 38377.193 | FALSE | TRUE | FALSE | FALSE | FALSE | TRUE | FALSE | TRUE | 1 | NA | NA | Reznor | DFBV | 4 | NA | SE |  |  | NA | NA |  | 1750 | N |  | N | NA | V | NA | NA | NA | NA | NA | NA | NA | TRUE | NA | NA | NA | NA | NA | NA | NA | NA | FCS | NA | N | FALSE | 3 | FALSE | NA | NA | None | NA | Office | Other Office | 20,001-50,000 | urban | Pre-2004 | 6758106.3724 | 6758106.3724 | 4192438.7521
15199 | sz4 | Heat Pump | ASHP | Electricity | None | NA | Air-source Heat Pump | ASHP | Electricity | None | 0.30457 | 1 | 2058345.7091 | DX - Air | ASHP | 0.30457 | 1 | 2058345.7091 | SZ Ducted | SZ Ducted | NA | FALSE | FALSE | FALSE | 40 | 1148.3254 | FALSE | FALSE | TRUE | FALSE | FALSE | TRUE | TRUE | FALSE | 2 | 11 | 10-19 Years | Trane | TWE018C140B0 | 5 | 1 | HP |  |  | NA | NA |  | 17.06 | DXA |  | N | 18 | UNK | NA | NA | NA | NA | NA | NA | NA | FALSE | NA | NA | NA | NA | NA | NA | NA | NA | FCS | N | N | FALSE | 3 | NA | NA | NA | None | NA | Office | Other Office | 20,001-50,000 | urban | Pre-2004 | 6758106.3724 | 6758106.3724 | 4192438.7521
15199 | sz5 | Furnace | Infrared | Natural Gas | None | NA | Furnace | Infrared | Natural Gas | None | 0.21005 | 3 | 1419548.7649 | None | None | 0 | NA | 0 | Zonal | Radiant | Constant Volume | FALSE | FALSE | FALSE | 40 | 8771.9298 | FALSE | FALSE | FALSE | TRUE | FALSE | TRUE | FALSE | FALSE | 2 | NA | NA | Trane | GPND-030 | 13 | NA | SE |  |  | NA | NA |  | 200 | N |  | N | NA | I | NA | NA | NA | NA | NA | NA | NA | FALSE | [11 empty] | FALSE | 1 | FALSE | NA | NA | None | NA | Office | Other Office | 20,001-50,000 | urban | Pre-2004 | 6758106.3724 | 6758106.3724 | 4192438.7521 | bar: NA NA to N N
15199 | sz6 | Electric Resistance | Infrared | Electricity | None | Misc Zonal | Electric Resistance | Infrared | Electricity | None | 0.010503 | 6 | 70977.4382 | None | None | 0 | NA | 0 | Zonal | Radiant | Constant Volume | FALSE | FALSE | FALSE | 40 | 224.4737 | FALSE | FALSE | FALSE | FALSE | TRUE | TRUE | FALSE | FALSE | 1 | NA | NA |  |  | 13 | NA | NA |  |  | NA | None |  | 10.236 | N |  | N | NA | I | NA | NA | NA | NA | NA | NA | NA | FALSE | [11 empty] | FALSE | 1 | FALSE | NA | NA | None | NA | Office | Other Office | 20,001-50,000 | urban | Pre-2004 | 6758106.3724 | 6758106.3724 | 4192438.7521 | bar: NA NA to N N
15201 | sz1 | Heat Pump | Minisplit HP | Electricity | None | NA | Air-source Heat Pump | Minisplit HP | Electricity | None | 0.011499 | 7 | 6773.8079 | DX - Air | Minisplit HP | 0.024407 | 5 | 14377.5508 | Zonal | SZ Unducted w/Fan | Constant Volume | FALSE | FALSE | FALSE | 168 | 574.1627 | FALSE | TRUE | FALSE | FALSE | FALSE | FALSE | TRUE | FALSE | 2 | 16 | 10-19 Years | Friedrich | MR09CIF | 5 | 5 | HP |  |  | NA | NA |  | NA | DXA |  | N | 9 | C | NA | NA | NA | NA | NA | NA | NA | FALSE | [11 empty] | FALSE | 2 | FALSE | NA | NA | None | NA | Residential Care | Assisted Living | 20,001-50,000 | rural | Pre-2004 | 589080.2076 | 589080.2076 | 589080.2076 | bar: NA NA to N N
15201 | sz2 | Electric Resistance | Baseboard/Wall Heater | Electricity | None | Misc Zonal | Electric Resistance | Baseboard/Wall Heater | Electricity | None | 0.073522 | 5 | 43310.2207 | None | None | 0 | NA | 0 | Zonal | Baseboard/Zonal w/ Minimal Fan | Constant Volume | FALSE | FALSE | FALSE | 168 | 2394.386 | TRUE | FALSE | FALSE | FALSE | FALSE | TRUE | FALSE | FALSE | 32 | 16 | 10-19 Years | unk | unk | 10 | NA | NA |  |  | NA | NA |  | 3.412 | N |  | N | NA | C | NA | NA | NA | NA | NA | NA | NA | FALSE | [11 empty] | FALSE | 2 | FALSE | NA | NA | None | NA | Residential Care | Assisted Living | 20,001-50,000 | rural | Pre-2004 | 589080.2076 | 589080.2076 | 589080.2076 | bar: NA NA to N N
15201 | sz3 | Electric Resistance | Baseboard/Wall Heater | Electricity | None | Misc Zonal | Electric Resistance | Baseboard/Wall Heater | Electricity | None | 0.029971 | 6 | 17655.1777 | None | None | 0 | NA | 0 | Zonal | Baseboard/Zonal w/ Minimal Fan | Constant Volume | FALSE | FALSE | FALSE | 168 | 748.2456 | FALSE | TRUE | FALSE | FALSE | FALSE | TRUE | FALSE | FALSE | 5 | 16 | 10-19 Years | unk | unk | 10 | NA | NA |  |  | NA | NA |  | 6.824 | N |  | N | NA | C | NA | NA | NA | NA | NA | NA | NA | FALSE | [11 empty] | FALSE | 2 | FALSE | NA | NA | None | NA | Residential Care | Assisted Living | 20,001-50,000 | rural | Pre-2004 | 589080.2076 | 589080.2076 | 589080.2076 | bar: NA NA to N N
15201 | sz4 | Heat Pump | PTHP | Electricity | Electricity | NA | Air-source Heat Pump | PTHP | Electricity | Electricity | 0.52009 | 1 | 306374.9273 | DX - Air | PTHP | 0.58314 | 1 | 343515.9597 | Zonal | SZ Unducted w/Fan | Constant Volume | FALSE | FALSE | FALSE | 168 | 16937.7993 | TRUE | FALSE | FALSE | FALSE | FALSE | TRUE | TRUE | TRUE | 45 | 16 | 10-19 Years | Amana | unk | 6 | 1 | HP |  |  | 10 | Electricity |  | 11 | DXA |  | N | 11.8 | C | NA | NA | NA | NA | NA | NA | NA | FALSE | NA | NA | NA | NA | NA | NA | NA | NA | AU | N | N | FALSE | 2 | FALSE | NA | NA | None | NA | Residential Care | Assisted Living | 20,001-50,000 | rural | Pre-2004 | 589080.2076 | 589080.2076 | 589080.2076
15201 | sz5 | Heat Pump | PTHP | Electricity | Electricity | NA | Air-source Heat Pump | PTHP | Electricity | Electricity | 0.086388 | 4 | 50889.3932 | DX - Air | PTHP | 0.09686 | 4 | 57058.5815 | Zonal | SZ Unducted w/Fan | Constant Volume | FALSE | FALSE | FALSE | 168 | 2813.3971 | TRUE | FALSE | FALSE | FALSE | FALSE | TRUE | TRUE | TRUE | 6 | 16 | 10-19 Years | Amana | unk | 6 | 1 | HP |  |  | 10 | Electricity |  | 14 | DXA |  | N | 14.7 | C | NA | NA | NA | NA | NA | NA | NA | FALSE | NA | NA | NA | NA | NA | NA | NA | NA | AU | N | N | FALSE | 2 | FALSE | NA | NA | None | NA | Residential Care | Assisted Living | 20,001-50,000 | rural | Pre-2004 | 589080.2076 | 589080.2076 | 589080.2076
15201 | sz6 | Furnace | Furnace | Natural Gas | None | NA | Furnace | Furnace | Natural Gas | None | 0.18143 | 2 | 106875.6361 | DX - Air | AC | 0.19254 | 2 | 113422.901 | SZ Ducted | SZ Ducted | Constant Volume | FALSE | FALSE | FALSE | 168 | 4529.5056 | FALSE | TRUE | FALSE | FALSE | FALSE | TRUE | TRUE | TRUE | 1 | 16 | 10-19 Years | Lennox | GCS 16-1603 | 1 | NA | SE |  |  | NA | NA |  | 270 | DXA |  | N | 142 | C | NA | NA | NA | NA | NA | NA | NA | FALSE | NA | NA | NA | NA | NA | NA | NA | NA | AU | A | N | FALSE | 2 | FALSE | NA | NA | None | NA | Residential Care | Assisted Living | 20,001-50,000 | rural | Pre-2004 | 589080.2076 | 589080.2076 | 589080.2076
15201 | sz7 | Furnace | Furnace | Natural Gas | None | NA | Furnace | Furnace | Natural Gas | None | 0.097102 | 3 | 57201.0447 | DX - Air | AC | 0.10305 | 3 | 60705.2146 | SZ Ducted | MAU/Swamp | Constant Volume | FALSE | FALSE | FALSE | 168 | 2424.2424 | FALSE | TRUE | FALSE | FALSE | FALSE | TRUE | TRUE | TRUE | 1 | 16 | 10-19 Years | Lennox | GCS 16-823 | 2 | NA | SE |  |  | NA | NA |  | 200 | DXA |  | N | 76 | C | NA | NA | NA | NA | NA | NA | NA | FALSE | NA | NA | NA | NA | NA | NA | NA | NA | AU | A | N | TRUE | 2 | FALSE | NA | NA | None | NA | Residential Care | Assisted Living | 20,001-50,000 | rural | Pre-2004 | 589080.2076 | 589080.2076 | 589080.2076
15202 | mz1 | Boiler | Boiler - Water | Natural Gas | Natural Gas | NA | Boiler | Boiler - Water | Natural Gas | Natural Gas | 0.5102 | 1 | 468396.5769 | Chiller | Chiller - Air-cooled | 0.5 | 1 | 459028.6454 | VAV | MZ Air/Single Duct | Variable Air Volume | TRUE | TRUE | TRUE | 168 | 220000 | FALSE | TRUE | FALSE | TRUE | FALSE | FALSE | TRUE | TRUE | 5 | 23 | 20+ Years | TRANE | CLCH-HDT=14 | NA | NA | HWC |  |  | NA | NA | NA | NA | CW | NA | NA | 1800 | NA | VAV | 3 |  | 44000 | OV |  | V | NA | 20 | TRUE | 12.5 | TRUE | FALSE | FALSE | FALSE | FALSE | NA | A | N | FALSE | 3 | FALSE | FALSE | NA | Natural Gas | Centrifugal | Lodging | Hotel | 100,001+ | urban | Pre-2004 | 918057.2908 | 775522.365 | 760011.9177
15202 | sz1 | Electric Resistance | Coil - Elec | Electricity | None | Unit Heater | Electric Resistance | Coil - Elec | Electricity | None | 0.4898 | 2 | 449660.7139 | Chiller | NA | 0.48 | 2 | 440667.4996 | Zonal | SZ Unducted w/Fan | Constant Volume | FALSE | TRUE | TRUE | NA | 35017.8947 | TRUE | FALSE | FALSE | FALSE | FALSE | TRUE | TRUE | FALSE | 234 | 23 | 20+ Years | TRANE | TVRBO 6DSAGUI | 11 | NA | NA |  |  | NA | NA |  | 6.824 | CW |  | N | NA | I | NA | NA | NA | NA | NA | NA | NA | FALSE | NA | NA | NA | NA | NA | NA | NA | NA | AU | N | N | FALSE | 2 | FALSE | NA | NA | Natural Gas | Centrifugal | Lodging | Hotel | 100,001+ | urban | Pre-2004 | 918057.2908 | 775522.365 | 760011.9177
15204 | sz1 | Furnace | Unit Heater | Natural Gas | None | NA | Furnace | Unit Heater | Natural Gas | None | 0.47 | 1 | 8299397.7465 | None | None | 0 | NA | 0 | Zonal | SZ Unducted w/Fan | Constant Volume | FALSE | FALSE | FALSE | 60 | 13157.8947 | FALSE | TRUE | FALSE | FALSE | FALSE | TRUE | FALSE | FALSE | 4 | 23 | 20+ Years |  |  | 9 | NA | SE |  |  | NA | NA |  | 150 | N |  | N | NA | I | NA | NA | NA | NA | NA | NA | NA | FALSE | [11 empty] | FALSE | 2 | FALSE | NA | NA | None | NA | Warehouse | Warehouse, Storage | 20,001-50,000 | rural | Pre-2004 | 17658293.0778 | 8829146.5389 | 529748.7923 | bar: NA NA to N N
15204 | sz2 | Electric Resistance | Baseboard/Wall Heater | Electricity | None | Misc Zonal | Electric Resistance | Baseboard/Wall Heater | Electricity | None | 0.03 | 2 | 529748.7923 | None | None | 0 | NA | 0 | Zonal | Baseboard/Zonal w/ Minimal Fan | NA | FALSE | FALSE | FALSE | 60 | NA | FALSE | FALSE | TRUE | FALSE | FALSE | TRUE | FALSE | FALSE | 4 | 23 | 20+ Years |  |  | 10 | NA | NA |  |  | NA | NA |  | NA | N |  | N | NA | NA | NA | NA | NA | NA | NA | NA | NA | FALSE | [11 empty] | FALSE | 2 | FALSE | NA | NA | None | NA | Warehouse | Warehouse, Storage | 20,001-50,000 | rural | Pre-2004 | 17658293.0778 | 8829146.5389 | 529748.7923 | bar: NA NA to N N
15204 | sz3 | None | None | None | None | NA | None | None | None | None | 0 | NA | 0 | DX - Air | AC | 0.03 | 1 | 529748.7923 | SZ Ducted | SZ Ducted | Constant Volume | FALSE | FALSE | FALSE | 60 | 574.1627 | FALSE | FALSE | TRUE | FALSE | FALSE | FALSE | TRUE | FALSE | 1 | 23 | 20+ Years |  |  | 3 | NA | NA |  |  | NA | NA |  | NA | DXA |  | N | 18 | I | NA | NA | NA | NA | NA | NA | NA | FALSE | [11 empty] | FALSE | 2 | FALSE | NA | NA | None | NA | Warehouse | Warehouse, Storage | 20,001-50,000 | rural | Pre-2004 | 17658293.0778 | 8829146.5389 | 529748.7923 | bar: NA NA to N N
15205 | sz1 | Furnace | Furnace | Natural Gas | None | NA | Furnace | Furnace | Natural Gas | None | 0.91 | 1 | 2164505.4959 | DX - Air | AC | 0.91 | 1 | 2164505.4959 | SZ Ducted | SZ Ducted | Constant Volume | FALSE | FALSE | FALSE | 89.1209 | 15311.0048 | TRUE | FALSE | TRUE | TRUE | FALSE | TRUE | TRUE | TRUE | 4 | 5 | 5-9 Years | TRANE | YSC120A3RUA2XC00000000003 | 1 | NA | SE |  |  | NA | NA |  | 250 | DXA |  | N | 120 | I | NA | NA | NA | NA | NA | NA | NA | FALSE | NA | NA | NA | NA | NA | NA | NA | NA | FCS | NA | N | FALSE | 1 | FALSE | NA | NA | None | NA | Assembly | Religious Assembly | 5,001-20,000 | urban | 2004-2013 | 2378577.468 | 2378577.468 | 2378577.468
15205 | sz2 | Electric Resistance | Coil - Elec | Electricity | None | PTAC | Electric Resistance | Coil - Elec | Electricity | None | 0.09 | 2 | 214071.9721 | DX - Air | PTAC | 0.09 | 2 | 214071.9721 | Zonal | SZ Unducted w/Fan | Constant Volume | FALSE | FALSE | FALSE | 17 | 5741.6268 | FALSE | TRUE | FALSE | FALSE | FALSE | TRUE | TRUE | TRUE | 5 | 5 | 5-9 Years | GE |  | 6 | NA | NA |  |  | NA | NA |  | NA | DXA |  | N | 36 | I | NA | NA | NA | NA | NA | NA | NA | FALSE | NA | NA | NA | NA | NA | NA | NA | NA | AU | N | N | FALSE | 1 | FALSE | NA | NA | None | NA | Assembly | Religious Assembly | 5,001-20,000 | urban | 2004-2013 | 2378577.468 | 2378577.468 | 2378577.468
15206 | mz1 | Furnace | Furnace | Natural Gas | None | NA | Furnace | Furnace | Natural Gas | None | 0.38393 | 1 | 1962192.6423 | DX - Air | AC | 0.68909 | 1 | 3521805.5971 | SZ Ducted | SZ Ducted | None | FALSE | FALSE | FALSE | 119 | 5422.6475 | TRUE | FALSE | TRUE | FALSE | FALSE | FALSE | TRUE | TRUE | 1 | 5 | 5-9 Years | Seasons4 | U5JC22-0192-TN6.0-10HR custom made | NA | NA | SE |  |  | NA | NA | NA | 600 | DXA | NA | N | 170 | NA | CV | 1 |  | NA | OV |  | N | NA | 7.5 | FALSE | 0 | FALSE | FALSE | FALSE | FALSE | TRUE | NA | A | N | FALSE | 3 | NA | TRUE | R | None | NA | Grocery | Grocery (> 5000sf) | 20,001-50,000 | urban | 2004-2013 | 5110812 | 5110812 | 5110812
15206 | sz1 | Furnace | Furnace | Natural Gas | None | NA | Furnace | Furnace | Natural Gas | None | 0.096247 | 3 | 491899.2977 | DX - Air | AC | 0.11275 | 2 | 576220.6275 | SZ Ducted | SZ Ducted | Variable Air Volume | FALSE | FALSE | FALSE | 119 | 1148.3254 | TRUE | FALSE | FALSE | FALSE | FALSE | TRUE | TRUE | TRUE | 1 | 5 | 5-9 Years | Trane | YHC036E3R0LA**H | 1 | NA | SE |  |  | NA | NA |  | 60 | DXA |  | N | 36 | V | NA | NA | NA | NA | NA | NA | NA | TRUE | NA | NA | NA | NA | NA | NA | NA | NA | AU | A | NA | FALSE | 3 | FALSE | NA | NA | None | NA | Grocery | Grocery (> 5000sf) | 20,001-50,000 | urban | 2004-2013 | 5110812 | 5110812 | 5110812
15206 | sz2 | Furnace | Furnace | Natural Gas | None | NA | Furnace | Furnace | Natural Gas | None | 0.047518 | 4 | 242854.9931 | DX - Air | AC | 0.092165 | 3 | 471037.4971 | SZ Ducted | SZ Ducted | Variable Air Volume | FALSE | FALSE | FALSE | NA | 3827.7512 | FALSE | FALSE | FALSE | FALSE | TRUE | TRUE | TRUE | TRUE | 1 | 5 | 5-9 Years | Trane | YSC120E3RMA0JH000C0000A0 | 1 | NA | SE |  |  | NA | NA |  | 200 | DXA |  | N | 120 | V | NA | NA | NA | NA | NA | NA | NA | TRUE | NA | NA | NA | NA | NA | NA | NA | NA | AU | A | NA | FALSE | 3 | FALSE | NA | NA | None | NA | Grocery | Grocery (> 5000sf) | 20,001-50,000 | urban | 2004-2013 | 5110812 | 5110812 | 5110812
15206 | sz3 | Furnace | Furnace | Natural Gas | None | NA | Furnace | Furnace | Natural Gas | None | 0.016264 | 8 | 83124.2642 | DX - Air | AC | 0.016264 | 6 | 83124.2642 | SZ Ducted | SZ Ducted | Variable Air Volume | FALSE | FALSE | FALSE | 119 | 3827.7512 | FALSE | TRUE | FALSE | FALSE | FALSE | TRUE | TRUE | TRUE | 2 | 5 | 5-9 Years | Trane | YHC060E3RHA0CH000C0000A0 | 1 | NA | SE |  |  | NA | NA |  | 130 | DXA |  | N | 60 | V | NA | NA | NA | NA | NA | NA | NA | TRUE | NA | NA | NA | NA | NA | NA | NA | NA | AU | A | NA | FALSE | 3 | FALSE | NA | NA | None | NA | Grocery | Grocery (> 5000sf) | 20,001-50,000 | urban | 2004-2013 | 5110812 | 5110812 | 5110812
15206 | sz4 | Furnace | Furnace | Natural Gas | None | NA | Furnace | Furnace | Natural Gas | None | 0.039175 | 6 | 200218.5146 | DX - Air | AC | 0.039175 | 4 | 200218.5146 | SZ Ducted | SZ Ducted | Constant Volume | FALSE | FALSE | FALSE | 70 | 1913.8756 | FALSE | FALSE | FALSE | TRUE | FALSE | TRUE | TRUE | TRUE | 1 | 3 | 0-4 Years | Trane | YHC060E3RHA0CH000C0000A0 | 1 | NA | SE |  |  | NA | NA |  | 130 | DXA |  | N | 60 | I | NA | NA | NA | NA | NA | NA | NA | FALSE | NA | NA | NA | NA | NA | NA | NA | NA | AU | A | N | FALSE | 1 | FALSE | NA | NA | None | NA | Grocery | Grocery (> 5000sf) | 20,001-50,000 | urban | 2004-2013 | 5110812 | 5110812 | 5110812
15206 | sz5 | Furnace | Furnace | Natural Gas | None | NA | Furnace | Furnace | Natural Gas | None | 0.0081322 | 9 | 41562.1321 | DX - Air | AC | 0.0081322 | 7 | 41562.1321 | SZ Ducted | SZ Ducted | Constant Volume | FALSE | FALSE | FALSE | 119 | 1913.8756 | FALSE | TRUE | FALSE | FALSE | FALSE | TRUE | TRUE | TRUE | 1 | 5 | 5-9 Years | Trane | EMA13D00000000100 | 1 | NA | SE |  |  | NA | NA |  | 80 | DXA |  | N | 60 | I | NA | NA | NA | NA | NA | NA | NA | FALSE | NA | NA | NA | NA | NA | NA | NA | NA | AU | A | NA | FALSE | 1 | FALSE | NA | NA | None | NA | Grocery | Grocery (> 5000sf) | 20,001-50,000 | urban | 2004-2013 | 5110812 | 5110812 | 5110812
15206 | sz6 | Furnace | Furnace | Natural Gas | None | NA | Furnace | Furnace | Natural Gas | None | 0.0032529 | 10 | 16624.8528 | DX - Air | AC | 0.0032529 | 8 | 16624.8528 | SZ Ducted | SZ Ducted | Constant Volume | FALSE | FALSE | FALSE | 119 | 765.5502 | FALSE | TRUE | FALSE | FALSE | FALSE | TRUE | TRUE | TRUE | 1 | 2 | 0-4 Years | Trane | 4YCY4024A1064AB | 1 | NA | SE |  |  | NA | NA |  | 64 | DXA |  | N | 24 | I | NA | NA | NA | NA | NA | NA | NA | FALSE | NA | NA | NA | NA | NA | NA | NA | NA | AU | N | NA | FALSE | 1 | FALSE | NA | NA | None | NA | Grocery | Grocery (> 5000sf) | 20,001-50,000 | urban | 2004-2013 | 5110812 | 5110812 | 5110812
15206 | sz7 | Furnace | Furnace | Natural Gas | None | NA | Furnace | Furnace | Natural Gas | None | 0.039175 | 7 | 200218.5146 | DX - Air | AC | 0.039175 | 5 | 200218.5146 | SZ Ducted | SZ Ducted | Constant Volume | FALSE | FALSE | FALSE | 70 | 1913.8756 | FALSE | FALSE | FALSE | TRUE | FALSE | TRUE | TRUE | TRUE | 1 | 3 | 0-4 Years | Trane | YHC060E3RMA02D000000000A0 | 1 | NA | SE |  |  | NA | NA |  | 80 | DXA |  | N | 60 | I | NA | NA | NA | NA | NA | NA | NA | FALSE | NA | NA | NA | NA | NA | NA | NA | NA | AU | A | N | FALSE | 1 | FALSE | NA | NA | None | NA | Grocery | Grocery (> 5000sf) | 20,001-50,000 | urban | 2004-2013 | 5110812 | 5110812 | 5110812
15206 | sz8 | Furnace | Furnace | Natural Gas | None | NA | Furnace | Furnace | Natural Gas | None | 0.32166 | 2 | 1643934.2847 | None | None | 0 | NA | 0 | SZ Ducted | MAU/Swamp | NA | FALSE | FALSE | FALSE | 119 | 7675.4386 | TRUE | FALSE | FALSE | FALSE | FALSE | FALSE | FALSE | TRUE | 1 | 5 | 5-9 Years | FloAire | F21350015 | 2 | NA | SE |  |  | NA | NA |  | 350 | N |  | N | NA | UNK | NA | NA | NA | NA | NA | NA | NA | FALSE | [11 empty] | TRUE | 3 | FALSE | NA | NA | None | NA | Grocery | Grocery (> 5000sf) | 20,001-50,000 | urban | 2004-2013 | 5110812 | 5110812 | 5110812 | bar: NA to N
15206 | sz9 | Furnace | Furnace | Natural Gas | None | NA | Furnace | Furnace | Natural Gas | None | 0.044647 | 5 | 228182.504 | None | None | 0 | NA | 0 | SZ Ducted | MAU/Swamp | NA | FALSE | FALSE | FALSE | NA | 7192.9825 | FALSE | FALSE | FALSE | FALSE | TRUE | FALSE | FALSE | TRUE | 1 | 5 | 5-9 Years | CaptiveAire | A3D500G18 | 2 | NA | SE |  |  | NA | NA |  | 328 | N |  | N | NA | UNK | NA | NA | NA | NA | NA | NA | NA | FALSE | [11 empty] | TRUE | 3 | FALSE | NA | NA | None | NA | Grocery | Grocery (> 5000sf) | 20,001-50,000 | urban | 2004-2013 | 5110812 | 5110812 | 5110812 | bar: NA to N
15208 | sz1 | Furnace | Furnace | Natural Gas | None | NA | Furnace | Furnace | Natural Gas | None | 1 | 1 | 511797.8299 | DX - Air | AC | 1 | 1 | 511797.8299 | SZ Ducted | SZ Ducted | Constant Volume | FALSE | FALSE | FALSE | 77.5 | 1913.8756 | TRUE | TRUE | TRUE | TRUE | FALSE | TRUE | TRUE | FALSE | 1 | 1 | 0-4 Years | Trane | YSC060 EIEHA | 1 | NA | SE |  |  | NA | NA |  | 130 | DXA |  | N | 60 | I | NA | NA | NA | NA | NA | NA | NA | FALSE | NA | NA | NA | NA | NA | NA | NA | NA | AU | A | Y-U | FALSE | 1 | FALSE | NA | NA | None | NA | School K-12 | Other K-12 School | <5,001 | urban | Pre-2004 | 511797.8299 | 511797.8299 | 511797.8299
15210 | sz1 | Furnace | Unit Heater | Natural Gas | None | NA | Furnace | Unit Heater | Natural Gas | None | 0.67 | 1 | 1148958.9886 | None | None | 0 | NA | 0 | Zonal | SZ Unducted w/Fan | Constant Volume | FALSE | FALSE | FALSE | 70 | NA | TRUE | FALSE | FALSE | FALSE | FALSE | TRUE | FALSE | FALSE | 3 | 6 | 5-9 Years | Reznor |  | 9 | NA | SE |  |  | NA | NA |  | NA | N |  | N | NA | C | NA | NA | NA | NA | NA | NA | NA | FALSE | NA | NA | NA | NA | NA | NA | NA | NA | AU | N | N | FALSE | 2 | FALSE | NA | NA | None | NA | Warehouse | Warehouse, Distribution | 5,001-20,000 | urban | 2004-2013 | 1714864.1621 | 1714864.1621 | 565905.1735
15210 | sz2 | Furnace | Furnace | Natural Gas | None | NA | Furnace | Furnace | Natural Gas | None | 0.33 | 2 | 565905.1735 | DX - Air | AC | 0.33 | 1 | 565905.1735 | SZ Ducted | SZ Ducted | Constant Volume | FALSE | FALSE | FALSE | 70 | 3062.201 | FALSE | TRUE | FALSE | FALSE | FALSE | TRUE | TRUE | TRUE | 2 | 6 | 5-9 Years | Trane | YSC048 | 1 | NA | SE |  |  | NA | NA |  | 80 | DXA |  | N | 48 | C | NA | NA | NA | NA | NA | NA | NA | FALSE | NA | NA | NA | NA | NA | NA | NA | NA | AU | N | N | FALSE | 1 | FALSE | NA | NA | None | NA | Warehouse | Warehouse, Distribution | 5,001-20,000 | urban | 2004-2013 | 1714864.1621 | 1714864.1621 | 565905.1735
15211 | sz1 | Heat Pump | Ground Water HP | Electricity | None | NA | Water-source Heat Pump | Ground Water HP | Electricity | None | 0.68966 | 1 | 3804762.0647 | DX - Water | Ground Water HP | 0.775 | 1 | 4275601.3702 | Water-source HP Loop | SZ Ducted | Constant Volume | TRUE | TRUE | TRUE | 50 | NA | TRUE | TRUE | FALSE | FALSE | FALSE | TRUE | TRUE | TRUE | 3 | 7 | 5-9 Years | NA | E024SL101NB | 5 | 3 | HP |  |  | NA | NA |  | NA | DXW |  | N | NA | I | NA | NA | NA | NA | NA | NA | NA | FALSE | NA | NA | NA | NA | NA | NA | NA | NA | AU | N | N | FALSE | 1 | FALSE | NA | NA | None | NA | Office | Other Office | 5,001-20,000 | rural | 2004-2013 | 5516904.9939 | 5516904.9939 | 4275601.3702
15211 | sz2 | Other | Boiler - Water | Other | None | NA | Purchased/Off-site | Boiler - Water | Other | None | 0.31034 | 2 | 1712142.9291 | None | None | 0 | NA | 0 | Zonal | Radiant | NA | TRUE | FALSE | TRUE | 50 | 149.6491 | FALSE | FALSE | TRUE | FALSE | FALSE | TRUE | FALSE | FALSE | 1 | 7 | 5-9 Years | NA |  | 12 | NA | OT | HWC from electric service water heate |  | NA | NA |  | 6.824 | N |  | N | NA | NA | NA | NA | NA | NA | NA | NA | NA | FALSE | [11 empty] | FALSE | 1 | FALSE | NA | NA | None | NA | Office | Other Office | 5,001-20,000 | rural | 2004-2013 | 5516904.9939 | 5516904.9939 | 4275601.3702 | bar: NA to N
15212 | mz1 | Boiler | Boiler - Water | Natural Gas | Natural Gas | NA | Boiler | Boiler - Water | Natural Gas | Natural Gas | 0.51502 | 1 | 281455.0846 | DX - Air | AC | 0.50765 | 1 | 277427.5684 | VAV | MZ Air/Single Duct | Variable Air Volume | TRUE | FALSE | TRUE | 55 | 15311.0048 | TRUE | TRUE | TRUE | TRUE | FALSE | TRUE | TRUE | TRUE | 1 | 8 | 5-9 Years | Trane | SCRFM40635060 | NA | NA | HWC |  |  | NA | NA | NA | NA | DXA | NA | W | 480 | NA | VAV | 3 |  | NA | OV |  | V | NA | 25 | TRUE | 7.5 | FALSE | FALSE | FALSE | FALSE | FALSE | NA | A | N | FALSE | 3 | FALSE | FALSE | NA | Natural Gas | NA | Other | Adult/career Education | 20,001-50,000 | rural | 2004-2013 | 546491.9604 | 546491.9604 | 546491.9604
15212 | sz1 | Furnace | Furnace | Natural Gas | None | NA | Furnace | Furnace | Natural Gas | None | 0.12876 | 3 | 70363.7712 | DX - Air | AC | 0.12691 | 3 | 69356.8921 | SZ Ducted | SZ Ducted | Constant Volume | FALSE | FALSE | FALSE | 55 | 3827.7512 | TRUE | TRUE | TRUE | TRUE | FALSE | TRUE | TRUE | TRUE | 1 | NA | NA | Trane | YHC120A3RHA08MG | 1 | NA | SE |  |  | NA | NA |  | 250 | DXA |  | N | 120 | C | NA | NA | NA | NA | NA | NA | NA | FALSE | NA | NA | NA | NA | NA | NA | NA | NA | AU | A | N | FALSE | 3 | FALSE | NA | NA | Natural Gas | NA | Other | Adult/career Education | 20,001-50,000 | rural | 2004-2013 | 546491.9604 | 546491.9604 | 546491.9604
15212 | sz2 | Furnace | Furnace | Natural Gas | None | NA | Furnace | Furnace | Natural Gas | None | 0.35622 | 2 | 194673.1047 | DX - Air | AC | 0.35113 | 2 | 191887.4059 | SZ Ducted | SZ Ducted | Constant Volume | FALSE | FALSE | FALSE | 55 | 10590.1119 | TRUE | TRUE | TRUE | TRUE | FALSE | TRUE | TRUE | TRUE | 5 | NA | NA | Trane | YHC060A3RHA00V | 1 | NA | SE |  |  | NA | NA |  | 144 | DXA |  | N | 66.4 | C | NA | NA | NA | NA | NA | NA | NA | FALSE | NA | NA | NA | NA | NA | NA | NA | NA | AU | A | N | FALSE | 3 | FALSE | NA | NA | Natural Gas | NA | Other | Adult/career Education | 20,001-50,000 | rural | 2004-2013 | 546491.9604 | 546491.9604 | 546491.9604
15212 | sz3 | None | None | None | None | NA | None | None | None | None | 0 | NA | 0 | DX - Air | AC | 0.01431 | 4 | 7820.0941 | Zonal | SZ Unducted w/Fan | Constant Volume | FALSE | FALSE | FALSE | 55 | 765.5502 | FALSE | FALSE | FALSE | TRUE | FALSE | FALSE | TRUE | FALSE | 1 | NA | NA | Trane |  | 11 | NA | NA |  |  | NA | NA |  | NA | DXA |  | N | 24 | C | NA | NA | NA | NA | NA | NA | NA | FALSE | [11 empty] | FALSE | 3 | FALSE | NA | NA | Natural Gas | NA | Other | Adult/career Education | 20,001-50,000 | rural | 2004-2013 | 546491.9604 | 546491.9604 | 546491.9604 | bar: NA NA to N N
15213 | mz1 | Boiler | Boiler - Water | Natural Gas | Other | NA | Boiler | Boiler - Water | Other | Other | 0.31 | 2 | 609876.0496 | Chiller | Chiller - Unknown | 0.31 | 2 | 609876.0496 | CV Reheat | MZ Air/Single Duct | NA | TRUE | TRUE | TRUE | 168 | NA | TRUE | TRUE | FALSE | FALSE | FALSE | TRUE | TRUE | TRUE | NA | NA | NA | NA |  | NA | NA | HWC |  | unknown, from boiler | NA | NA | NA | NA | CW | NA | NA | NA | NA | CV | 3 |  | NA | OV |  | UNK | NA | NA | NA | NA | FALSE | FALSE | FALSE | FALSE | FALSE | NA | A | Unk | TRUE | 3 | NA | NA | NA | Natural Gas | NA | Residential Care | Retirement Home | 100,001+ | urban | Pre-2004 | 1967342.0956 | 1668861.4039 | 1668861.4039
15213 | mz2 | Boiler | Boiler - Water | Natural Gas | Natural Gas | NA | Boiler | Boiler - Water | Natural Gas | Natural Gas | 0.54 | 1 | 1062364.7316 | Chiller | Chiller - Unknown | 0.54 | 1 | 1062364.7316 | Unknown | Unknown | NA | TRUE | TRUE | TRUE | 168 | NA | FALSE | FALSE | FALSE | TRUE | TRUE | TRUE | TRUE | TRUE | NA | NA | NA | NA |  | NA | NA | HWC |  |  | NA | NA | NA | NA | CW | NA | NA | NA | NA | SCV | 2 |  | NA | OV |  | UNK | NA | NA | NA | NA | FALSE | FALSE | FALSE | FALSE | FALSE | NA | NA | Unk | NA | 1 | NA | NA | NA | Natural Gas | NA | Residential Care | Retirement Home | 100,001+ | urban | Pre-2004 | 1967342.0956 | 1668861.4039 | 1668861.4039
15213 | sz1 | Electric Resistance | Coil - Elec | Electricity | None | Misc Ducted | Electric Resistance | Coil - Elec | Electricity | None | 0.15 | 3 | 295101.3143 | DX - Air | AC | 0.15 | 3 | 295101.3143 | SZ Ducted | SZ Ducted | NA | FALSE | FALSE | FALSE | 168 | NA | FALSE | FALSE | TRUE | FALSE | FALSE | TRUE | TRUE | TRUE | 5 | NA | NA | NA |  | 3 | NA | NA | electric resistence |  | NA | NA |  | NA | DXA |  | N | NA | UNK | NA | NA | NA | NA | NA | NA | NA | FALSE | [11 empty] | NA | 2 | NA | NA | NA | Natural Gas | NA | Residential Care | Retirement Home | 100,001+ | urban | Pre-2004 | 1967342.0956 | 1668861.4039 | 1668861.4039 | bar: NA NA to N N
15214 | sz1 | Furnace | Furnace | Natural Gas | None | NA | Furnace | Furnace | Natural Gas | None | 0.6 | 1 | 383595.2241 | DX - Air | AC | 0.40541 | 1 | 259185.9622 | SZ Ducted | SZ Ducted | Constant Volume | FALSE | FALSE | FALSE | 112 | 2870.8134 | TRUE | TRUE | TRUE | TRUE | FALSE | TRUE | TRUE | TRUE | 1 | 1 | 0-4 Years | Rheem | RKKL | 1 | NA | SE |  |  | NA | NA |  | 150 | DXA |  | N | 90 | I | NA | NA | NA | NA | NA | NA | NA | FALSE | NA | NA | NA | NA | NA | NA | NA | NA | AU | A | N | FALSE | 1 | FALSE | NA | NA | None | NA | Restaurant | Sit Down Restaurant | <5,001 | rural | Pre-2004 | 639325.3735 | 639325.3735 | 639325.3735
15214 | sz2 | Furnace | Furnace | Natural Gas | None | NA | Furnace | Furnace | Natural Gas | None | 0.4 | 2 | 255730.1494 | DX - Air | AC | 0.27027 | 3 | 172790.6415 | SZ Ducted | SZ Ducted | Constant Volume | FALSE | FALSE | FALSE | 112 | 1913.8756 | TRUE | TRUE | TRUE | TRUE | FALSE | TRUE | TRUE | TRUE | 1 | 15 | 10-19 Years | Lennox | GCH16 | 1 | NA | SE |  |  | NA | NA |  | 75 | DXA |  | N | 60 | I | NA | NA | NA | NA | NA | NA | NA | FALSE | NA | NA | NA | NA | NA | NA | NA | NA | AU | A | N | FALSE | 1 | FALSE | NA | NA | None | NA | Restaurant | Sit Down Restaurant | <5,001 | rural | Pre-2004 | 639325.3735 | 639325.3735 | 639325.3735
15214 | sz3 | None | None | None | None | NA | None | None | None | None | 0 | NA | 0 | Evaporative | Evaportive | 0.32432 | 2 | 207348.7698 | SZ Ducted | MAU/Swamp | Constant Volume | FALSE | FALSE | FALSE | 112 | 2296.6507 | TRUE | TRUE | TRUE | TRUE | FALSE | FALSE | TRUE | FALSE | 2 | 15 | 10-19 Years | unk. | unk. | 14 | NA | NA |  |  | NA | NA |  | NA | E |  | N | 36 | I | NA | NA | NA | NA | NA | NA | NA | FALSE | NA | NA | NA | NA | NA | NA | NA | NA | AU | N | N | TRUE | 1 | FALSE | NA | NA | None | NA | Restaurant | Sit Down Restaurant | <5,001 | rural | Pre-2004 | 639325.3735 | 639325.3735 | 639325.3735
15218 | sz1 | Electric Resistance | Coil - Elec | Electricity | None | Unit Heater | Electric Resistance | Coil - Elec | Electricity | None | 0.107 | 1 | 27621.6381 | None | None | NA | NA | NA | Zonal | SZ Unducted w/Fan | Constant Volume | FALSE | FALSE | FALSE | NA | NA | FALSE | TRUE | FALSE | FALSE | FALSE | TRUE | FALSE | FALSE | 1 | 13 | 10-19 Years | NA |  | 11 | NA | NA |  |  | NA | NA |  | NA | N |  | N | NA | C | NA | NA | NA | NA | NA | NA | NA | FALSE | NA | NA | NA | NA | NA | NA | NA | NA | AU | N | N | FALSE | 2 | FALSE | NA | NA | None | NA | Warehouse | Other Warehouse | <5,001 | urban | Pre-2004 | 258146.1496 | 27621.6381 | 0
15219 | sz1 | None | None | None | None | NA | None | None | None | None | 0 | NA | 0 | DX - Air | Room AC | 0.0057377 | 2 | 22321.8759 | Zonal | SZ Unducted w/Fan | NA | FALSE | FALSE | FALSE | 46.25 | 382.7751 | TRUE | FALSE | FALSE | FALSE | FALSE | FALSE | TRUE | TRUE | 1 | 7 | 5-9 Years | COMMERCIAL COOL | CPN12XC9 | 8 | NA | NA |  |  | NA | NA |  | NA | DXA |  | N | 12 | UNK | NA | NA | NA | NA | NA | NA | NA | FALSE | NA | NA | NA | NA | NA | NA | NA | NA | AU | N | N | FALSE | 2 | FALSE | NA | NA | None | NA | Office | Other Office | <5,001 | urban | 2004-2013 | 3890384.0782 | 3890384.0782 | 3890384.0782
15219 | sz2 | Furnace | Furnace | Natural Gas | None | NA | Furnace | Furnace | Natural Gas | None | 1 | 1 | 3890384.0782 | DX - Air | AC | 0.99426 | 1 | 3868062.2024 | SZ Ducted | SZ Ducted | Constant Volume | FALSE | FALSE | FALSE | 46.25 | 22966.5072 | TRUE | TRUE | FALSE | FALSE | FALSE | TRUE | TRUE | FALSE | 4 | 7 | 5-9 Years | RUUD | ACHIEVER SUPER QUIET AD 80 AFUE | 4 | NA | SE |  |  | NA | NA |  | NA | DXA |  | N | 180 | I | NA | NA | NA | NA | NA | NA | NA | FALSE | NA | NA | NA | NA | NA | NA | NA | NA | AU | NA | N | NA | 1 | FALSE | NA | NA | None | NA | Office | Other Office | <5,001 | urban | 2004-2013 | 3890384.0782 | 3890384.0782 | 3890384.0782
15220 | mz1 | Boiler | Boiler - Water | Natural Gas | Natural Gas | NA | Boiler | Boiler - Water | Natural Gas | Natural Gas | 0.72282 | 1 | 1335482.7758 | Chiller | Chiller - Air-cooled | 0.71088 | 1 | 1313436.7099 | SZ Ducted | SZ Ducted | Variable Air Volume | TRUE | TRUE | TRUE | 84 | 100000 | TRUE | FALSE | FALSE | FALSE | FALSE | FALSE | TRUE | TRUE | 2 | 2 | 0-4 Years | Haakon |  | NA | NA | HWC |  |  | NA | NA | NA | 1610 | CW | NA | NA | 1144 | NA | VAV | 1 |  | 50000 | W |  | V | NA | 100 | TRUE | 40 | TRUE | FALSE | FALSE | FALSE | FALSE | NA | A | Y-Un | TRUE | 3 | FALSE | TRUE | E | Natural Gas | Scroll | Assembly | Library | 50,001-100,000 | urban | 2004-2013 | 1847609.5282 | 1847609.5282 | 1847609.5282
15220 | sz1 | None | None | None | None | NA | None | None | None | None | 0 | NA | 0 | DX - Air | PTAC | 0.016508 | 4 | 30500.2222 | Zonal | SZ Unducted w/Fan | Constant Volume | FALSE | FALSE | FALSE | 84 | 2322.1692 | TRUE | FALSE | FALSE | FALSE | FALSE | FALSE | TRUE | FALSE | 8 | 2 | 0-4 Years | carrier | 40QNC01824 | 6 | NA | NA |  |  | NA | NA |  | NA | DXA |  | N | 9.1 | C | NA | NA | NA | NA | NA | NA | NA | FALSE | [11 empty] | FALSE | 3 | FALSE | NA | NA | Natural Gas | Scroll | Assembly | Library | 50,001-100,000 | urban | 2004-2013 | 1847609.5282 | 1847609.5282 | 1847609.5282 | bar: NA NA to N N
15220 | sz2 | Heat Pump | ASHP | Electricity | None | NA | Air-source Heat Pump | ASHP | Electricity | None | 0.058655 | 3 | 108372.1882 | DX - Air | ASHP | 0.057687 | 3 | 106583.1869 | SZ Ducted | SZ Ducted | Constant Volume | FALSE | FALSE | FALSE | 84 | 8114.8323 | TRUE | FALSE | FALSE | FALSE | FALSE | FALSE | TRUE | FALSE | 2 | 2 | 0-4 Years | liebert | DS035H | 5 | 1 | HP |  |  | NA | NA |  | NA | DXA |  | N | 127.2 | C | NA | NA | NA | NA | NA | NA | NA | FALSE | [11 empty] | FALSE | 3 | FALSE | NA | NA | Natural Gas | Scroll | Assembly | Library | 50,001-100,000 | urban | 2004-2013 | 1847609.5282 | 1847609.5282 | 1847609.5282 | bar: NA NA to N N
15220 | sz3 | Heat Pump | ASHP | Electricity | None | NA | Air-source Heat Pump | ASHP | Electricity | None | 0.21853 | 2 | 403754.5641 | DX - Air | ASHP | 0.21492 | 2 | 397089.4091 | SZ Ducted | SZ Ducted | Constant Volume | FALSE | FALSE | FALSE | 84 | 30232.8545 | TRUE | FALSE | FALSE | FALSE | FALSE | FALSE | TRUE | FALSE | 2 | 2 | 0-4 Years | libert | TCDV415 | 5 | 1 | HP |  |  | NA | NA |  | NA | DXA |  | N | 473.9 | C | NA | NA | NA | NA | NA | NA | NA | FALSE | [11 empty] | FALSE | 3 | FALSE | NA | NA | Natural Gas | Scroll | Assembly | Library | 50,001-100,000 | urban | 2004-2013 | 1847609.5282 | 1847609.5282 | 1847609.5282 | bar: NA NA to N N
15221 | sz1 | Heat Pump | ASHP | Electricity | None | NA | Air-source Heat Pump | ASHP | Electricity | None | 1 | 1 | 485913.7293 | DX - Air | ASHP | 1 | 1 | 485913.7293 | SZ Ducted | SZ Ducted | Constant Volume | FALSE | FALSE | FALSE | 68 | 2902.7113 | TRUE | TRUE | TRUE | TRUE | TRUE | TRUE | TRUE | FALSE | 2 | 10 | 10-19 Years | Trane | XB10 2TTB0048A | 5 | 1 | HP |  |  | NA | NA |  | NA | DXA |  | N | 45.5 | I | NA | NA | NA | NA | NA | NA | NA | FALSE | [11 empty] | FALSE | 1 | FALSE | NA | NA | None | NA | Restaurant | Sit Down Restaurant | <5,001 | urban | Pre-2004 | 485913.7293 | 485913.7293 | 485913.7293 | bar: NA NA to N N
15222 | sz1 | Furnace | Furnace | Natural Gas | None | NA | Furnace | Furnace | Natural Gas | None | 0.07 | 6 | 121886.7831 | DX - Air | AC | 0.07 | 2 | 121886.7831 | SZ Ducted | SZ Ducted | Constant Volume | FALSE | FALSE | FALSE | 51 | 1148.3254 | FALSE | FALSE | FALSE | TRUE | FALSE | TRUE | TRUE | TRUE | 1 | 2 | 0-4 Years | Trane | YSC036E | 1 | NA | SE |  |  | NA | NA |  | NA | DXA |  | N | 36 | I | NA | NA | NA | NA | NA | NA | NA | FALSE | NA | NA | NA | NA | NA | NA | NA | NA | AU | NA | N | FALSE | 1 | FALSE | NA | NA | None | NA | Assembly | Religious Assembly | 20,001-50,000 | urban | Pre-2004 | 1741239.7583 | 1741239.7583 | 417897.542
15222 | sz2 | Heat Pump | ASHP | Electricity | None | NA | Air-source Heat Pump | ASHP | Electricity | None | 0.17 | 3 | 296010.7589 | DX - Air | ASHP | 0.17 | 1 | 296010.7589 | SZ Ducted | SZ Ducted | Constant Volume | FALSE | FALSE | FALSE | 10 | 5741.6268 | FALSE | TRUE | FALSE | FALSE | FALSE | TRUE | TRUE | TRUE | 1 | 2 | 0-4 Years | Carrier | 40RUQ16 | 5 | 1 | HP |  |  | NA | NA |  | 178 | DXA |  | N | 180 | I | NA | NA | NA | NA | NA | NA | NA | FALSE | NA | NA | NA | NA | NA | NA | NA | NA | AU | N | N | FALSE | 1 | FALSE | NA | NA | None | NA | Assembly | Religious Assembly | 20,001-50,000 | urban | Pre-2004 | 1741239.7583 | 1741239.7583 | 417897.542
15222 | sz3 | Furnace | Furnace | Natural Gas | None | NA | Furnace | Furnace | Natural Gas | None | 0.11892 | 4 | 207069.7353 | None | None | 0 | NA | 0 | SZ Ducted | SZ Ducted | Constant Volume | FALSE | FALSE | FALSE | 9 | 4339.8246 | TRUE | FALSE | FALSE | FALSE | FALSE | TRUE | FALSE | FALSE | 2 | 30 | 20+ Years | Reznor | HRGB100 | 4 | NA | SE |  |  | NA | NA |  | 98.948 | N |  | N | NA | I | NA | NA | NA | NA | NA | NA | NA | FALSE | [11 empty] | FALSE | 2 | FALSE | NA | NA | None | NA | Assembly | Religious Assembly | 20,001-50,000 | urban | Pre-2004 | 1741239.7583 | 1741239.7583 | 417897.542 | bar: NA NA to N N
15222 | sz4 | Furnace | Furnace | Natural Gas | None | NA | Furnace | Furnace | Natural Gas | None | 0.34586 | 1 | 602230.9452 | None | None | 0 | NA | 0 | SZ Ducted | SZ Ducted | Constant Volume | FALSE | FALSE | FALSE | 10.9459 | 2768.5088 | TRUE | FALSE | FALSE | FALSE | TRUE | TRUE | FALSE | FALSE | 1 | 30 | 20+ Years | Reznor | HRGB125 | 4 | NA | SE |  |  | NA | NA |  | 126.244 | N |  | N | NA | I | NA | NA | NA | NA | NA | NA | NA | FALSE | [11 empty] | FALSE | 2 | FALSE | NA | NA | None | NA | Assembly | Religious Assembly | 20,001-50,000 | urban | Pre-2004 | 1741239.7583 | 1741239.7583 | 417897.542 | bar: NA NA to N N
15222 | sz5 | Furnace | Furnace | Natural Gas | None | NA | Furnace | Furnace | Natural Gas | None | 0.205 | 2 | 356954.1504 | None | None | 0 | NA | 0 | SZ Ducted | SZ Ducted | Constant Volume | FALSE | FALSE | FALSE | 10 | NA | FALSE | FALSE | TRUE | FALSE | FALSE | TRUE | FALSE | FALSE | 1 | 30 | 20+ Years | Reznor | RGBL800 | 4 | NA | SE |  |  | NA | NA |  | NA | N |  | N | NA | I | NA | NA | NA | NA | NA | NA | NA | FALSE | [11 empty] | FALSE | 2 | FALSE | NA | NA | None | NA | Assembly | Religious Assembly | 20,001-50,000 | urban | Pre-2004 | 1741239.7583 | 1741239.7583 | 417897.542 | bar: NA NA to N N
15222 | sz6 | Furnace | Furnace | Natural Gas | None | NA | Furnace | Furnace | Natural Gas | None | 0.090216 | 5 | 157087.3854 | None | None | 0 | NA | 0 | SZ Ducted | SZ Ducted | Constant Volume | FALSE | FALSE | FALSE | 9 | 3292.2807 | TRUE | FALSE | FALSE | FALSE | FALSE | TRUE | FALSE | FALSE | 1 | 30 | 20+ Years | Reznor | HRGB150 | 4 | NA | SE |  |  | NA | NA |  | 150.128 | N |  | N | NA | I | NA | NA | NA | NA | NA | NA | NA | FALSE | [11 empty] | FALSE | 2 | FALSE | NA | NA | None | NA | Assembly | Religious Assembly | 20,001-50,000 | urban | Pre-2004 | 1741239.7583 | 1741239.7583 | 417897.542 | bar: NA NA to N N
15223 | sz1 | Furnace | Furnace | Natural Gas | None | NA | Furnace | Furnace | Natural Gas | None | 0.099518 | 4 | 142007.146 | DX - Air | AC | 0.099518 | 4 | 142007.146 | SZ Ducted | SZ Ducted | Constant Volume | FALSE | FALSE | FALSE | 84 | 1129.1867 | TRUE | FALSE | TRUE | FALSE | FALSE | TRUE | TRUE | TRUE | 1 | 9 | 5-9 Years | Lennox | GCS 16-036-905Y | 1 | NA | SE |  |  | NA | NA |  | 90 | DXA |  | N | 35.4 | I | NA | NA | NA | NA | NA | NA | NA | FALSE | NA | NA | NA | NA | NA | NA | NA | NA | AU | N | N | FALSE | 1 | FALSE | NA | NA | None | NA | Assembly | Religious Assembly | 5,001-20,000 | urban | 2004-2013 | 1426948.266 | 1426948.266 | 1426948.266
15223 | sz2 | Furnace | Furnace | Natural Gas | None | NA | Furnace | Furnace | Natural Gas | None | 0.50602 | 1 | 722070.2029 | DX - Air | AC | 0.50602 | 1 | 722070.2029 | SZ Ducted | SZ Ducted | Constant Volume | FALSE | FALSE | FALSE | 84 | 5741.6268 | TRUE | FALSE | TRUE | FALSE | FALSE | TRUE | TRUE | TRUE | 2 | 9 | 5-9 Years | Lennox | LG 9088H | 1 | NA | SE |  |  | NA | NA |  | 180 | DXA |  | N | 90 | I | NA | NA | NA | NA | NA | NA | NA | FALSE | NA | NA | NA | NA | NA | NA | NA | NA | AU | N | N | FALSE | 1 | FALSE | NA | NA | None | NA | Assembly | Religious Assembly | 5,001-20,000 | urban | 2004-2013 | 1426948.266 | 1426948.266 | 1426948.266
15223 | sz3 | Furnace | Furnace | Natural Gas | None | NA | Furnace | Furnace | Natural Gas | None | 0.16446 | 3 | 234672.8159 | DX - Air | AC | 0.16446 | 3 | 234672.8159 | SZ Ducted | SZ Ducted | Constant Volume | FALSE | FALSE | FALSE | 84 | 1866.0287 | TRUE | FALSE | TRUE | FALSE | FALSE | TRUE | TRUE | TRUE | 1 | 9 | 5-9 Years | Lennox | GCS16-060- | 1 | NA | SE |  |  | NA | NA |  | 120 | DXA |  | N | 58.5 | I | NA | NA | NA | NA | NA | NA | NA | FALSE | NA | NA | NA | NA | NA | NA | NA | NA | AU | N | N | FALSE | 1 | FALSE | NA | NA | None | NA | Assembly | Religious Assembly | 5,001-20,000 | urban | 2004-2013 | 1426948.266 | 1426948.266 | 1426948.266
15223 | sz4 | Electric Resistance | Coil - Elec | Electricity | None | PTAC | Electric Resistance | Coil - Elec | Electricity | None | 0.23 | 2 | 328198.1012 | DX - Air | PTAC | 0.23 | 2 | 328198.1012 | Zonal | SZ Unducted w/Fan | Constant Volume | FALSE | FALSE | FALSE | 56 | 2296.6507 | FALSE | TRUE | FALSE | FALSE | FALSE | TRUE | TRUE | TRUE | 2 | 9 | 5-9 Years | Bard | 120-4Y | 6 | NA | NA |  |  | NA | NA |  | NA | DXA |  | N | 36 | I | NA | NA | NA | NA | NA | NA | NA | FALSE | NA | NA | NA | NA | NA | NA | NA | NA | AU | N | N | FALSE | 2 | FALSE | NA | NA | None | NA | Assembly | Religious Assembly | 5,001-20,000 | urban | 2004-2013 | 1426948.266 | 1426948.266 | 1426948.266
15224 | sz1 | Furnace | Furnace | Natural Gas | None | NA | Furnace | Furnace | Natural Gas | None | 0.23257 | 2 | 613315.4406 | DX - Air | AC | 0.22898 | 1 | 603851.9132 | SZ Ducted | SZ Ducted | Constant Volume | FALSE | FALSE | FALSE | 46 | 1913.8756 | TRUE | TRUE | TRUE | FALSE | FALSE | TRUE | TRUE | TRUE | 1 | 10 | 10-19 Years | American Standard | YCC060F4MOBH | 1 | NA | SE |  |  | NA | NA |  | 125 | DXA |  | N | 60 | C | NA | NA | NA | NA | NA | NA | NA | FALSE | NA | NA | NA | NA | NA | NA | NA | NA | AU | N | N | FALSE | 4 | FALSE | NA | NA | None | NA | Other | Other | 5,001-20,000 | rural | Pre-2004 | 2637169.6457 | 2637169.6457 | 1002124.4654
15224 | sz2 | Furnace | Furnace | Natural Gas | None | NA | Furnace | Furnace | Natural Gas | None | 0.13954 | 3 | 367989.2644 | DX - Air | AC | 0.13739 | 2 | 362311.1479 | SZ Ducted | SZ Ducted | Constant Volume | FALSE | FALSE | FALSE | 46 | 1148.3254 | TRUE | TRUE | TRUE | FALSE | FALSE | TRUE | TRUE | TRUE | 1 | 20 | 20+ Years | Carrier |  | 1 | NA | SE |  |  | NA | NA |  | 100 | DXA |  | N | 36 | C | NA | NA | NA | NA | NA | NA | NA | FALSE | NA | NA | NA | NA | NA | NA | NA | NA | AU | N | N | FALSE | 4 | FALSE | NA | NA | None | NA | Other | Other | 5,001-20,000 | rural | Pre-2004 | 2637169.6457 | 2637169.6457 | 1002124.4654
15224 | sz3 | Electric Resistance | Coil - Elec | Electricity | None | PTAC | Electric Resistance | Coil - Elec | Electricity | None | 0.0078947 | 4 | 20819.7604 | DX - Air | PTAC | 0.013636 | 3 | 35961.4043 | Zonal | SZ Unducted w/Fan | Constant Volume | FALSE | FALSE | FALSE | 46 | 1148.3254 | TRUE | FALSE | FALSE | FALSE | FALSE | FALSE | TRUE | TRUE | 1 | NA | NA | NA | 52PQB315331AA | 6 | NA | NA |  |  | NA | NA |  | 6.824 | DXA |  | N | 36 | C | NA | NA | NA | NA | NA | NA | NA | FALSE | [11 empty] | FALSE | 4 | FALSE | NA | NA | None | NA | Other | Other | 5,001-20,000 | rural | Pre-2004 | 2637169.6457 | 2637169.6457 | 1002124.4654 | bar: NA NA to N N
15224 | sz4 | Electric Resistance | Coil - Elec | Electricity | None | Unit Heater | Electric Resistance | Coil - Elec | Electricity | None | 0.62 | 1 | 1635045.1803 | None | None | 0 | NA | 0 | Zonal | SZ Unducted w/Fan | Constant Volume | FALSE | FALSE | FALSE | 46 | 4385.9649 | FALSE | FALSE | FALSE | TRUE | FALSE | TRUE | FALSE | TRUE | 2 | 25 | 20+ Years | Dayton | 46BA1EX | 9 | NA | NA |  |  | NA | NA |  | 100 | N |  | N | NA | C | NA | NA | NA | NA | NA | NA | NA | FALSE | [11 empty] | FALSE | 4 | FALSE | NA | NA | None | NA | Other | Other | 5,001-20,000 | rural | Pre-2004 | 2637169.6457 | 2637169.6457 | 1002124.4654 | bar: NA NA to N N
15225 | sz1 | Boiler | Boiler - Water | Fuel Oil | Fuel Oil | NA | Boiler | Boiler - Water | Fuel Oil | Fuel Oil | 0.2075 | 4 | 809970.098 | None | None | 0 | NA | 0 | Zonal | Radiant | NA | TRUE | FALSE | TRUE | 24.8675 | NA | TRUE | TRUE | FALSE | FALSE | FALSE | TRUE | FALSE | FALSE | 1 | 35 | 20+ Years | Ultimaet Engineering | PF0-7 | 12 | NA | HWC |  |  | NA | NA |  | NA | N |  | N | NA | NA | NA | NA | NA | NA | NA | NA | NA | FALSE | [11 empty] | FALSE | 2 | FALSE | NA | NA | Fuel Oil | NA | Assembly | Religious Assembly | 5,001-20,000 | rural | Pre-2004 | 3903470.3517 | 3903470.3517 | 3903470.3517 | bar: NA NA to N N
15225 | sz2 | Electric Resistance | Coil - Elec | Electricity | None | Misc Ducted | Electric Resistance | Coil - Elec | Electricity | None | 0.23136 | 2 | 903105.5309 | DX - Air | AC | 0.14035 | 2 | 547855.488 | SZ Ducted | SZ Ducted | Constant Volume | FALSE | FALSE | FALSE | 30.5 | 1531.1005 | TRUE | TRUE | TRUE | TRUE | FALSE | TRUE | TRUE | TRUE | 1 | 1 | 0-4 Years | RHEEM | RHLL-H174824JA | 3 | NA | NA |  |  | NA | NA |  | 85.3 | DXA |  | N | 48 | I | NA | NA | NA | NA | NA | NA | NA | FALSE | NA | NA | NA | NA | NA | NA | NA | NA | AU | N | Y-U | FALSE | 1 | FALSE | NA | NA | Fuel Oil | NA | Assembly | Religious Assembly | 5,001-20,000 | rural | Pre-2004 | 3903470.3517 | 3903470.3517 | 3903470.3517
15225 | sz3 | Heat Pump | ASHP | Electricity | None | NA | Air-source Heat Pump | ASHP | Electricity | None | 0.21943 | 3 | 856537.8144 | DX - Air | ASHP | 0.070175 | 3 | 273927.744 | SZ Ducted | SZ Ducted | Constant Volume | FALSE | FALSE | FALSE | 30.5 | 765.5502 | TRUE | TRUE | TRUE | TRUE | FALSE | TRUE | TRUE | FALSE | 1 | NA | NA | WESTINGHOUSE | FT48GR024H | 5 | 1 | HP |  |  | NA | NA |  | NA | DXA |  | N | 24 | I | NA | NA | NA | NA | NA | NA | NA | FALSE | NA | NA | NA | NA | NA | NA | NA | NA | AU | A | NA | FALSE | 1 | FALSE | NA | NA | Fuel Oil | NA | Assembly | Religious Assembly | 5,001-20,000 | rural | Pre-2004 | 3903470.3517 | 3903470.3517 | 3903470.3517
15225 | sz4 | Heat Pump | ASHP | Electricity | None | NA | Air-source Heat Pump | ASHP | Electricity | None | 0.34171 | 1 | 1333856.9083 | DX - Air | ASHP | 0.78947 | 1 | 3081687.1197 | SZ Ducted | SZ Ducted | Constant Volume | FALSE | FALSE | FALSE | 30.5 | 8612.4402 | TRUE | TRUE | TRUE | TRUE | FALSE | TRUE | TRUE | FALSE | 3 | NA | NA | RHEEM | RPWE090 | 5 | 1 | HP |  |  | NA | NA |  | 120 | DXA |  | N | 90 | I | NA | NA | NA | NA | NA | NA | NA | FALSE | NA | NA | NA | NA | NA | NA | NA | NA | AU | A | NA | FALSE | 1 | FALSE | NA | NA | Fuel Oil | NA | Assembly | Religious Assembly | 5,001-20,000 | rural | Pre-2004 | 3903470.3517 | 3903470.3517 | 3903470.3517
15226 | sz1 | Electric Resistance | Coil - Elec | Electricity | None | Misc Ducted | Electric Resistance | Coil - Elec | Electricity | None | 0.31 | 2 | 364339.4647 | None | None | 0 | NA | 0 | SZ Ducted | SZ Ducted | Constant Volume | FALSE | FALSE | FALSE | 74.5 | NA | FALSE | TRUE | FALSE | FALSE | FALSE | TRUE | FALSE | FALSE | 1 | NA | NA | Lennox | E52-1023-2-53 | 4 | NA | NA |  |  | NA | NA |  | NA | N |  | N | NA | I | NA | NA | NA | NA | NA | NA | NA | FALSE | NA | NA | NA | NA | NA | NA | NA | NA | FCS | N | N | FALSE | 2 | FALSE | NA | NA | None | NA | Assembly | Community Center | 5,001-20,000 | urban | Pre-2004 | 1175288.5956 | 1175288.5956 | 129281.7455
15226 | sz2 | Electric Resistance | Coil - Elec | Electricity | None | Misc Ducted | Electric Resistance | Coil - Elec | Electricity | None | 0.58 | 1 | 681667.3855 | None | None | 0 | NA | 0 | SZ Ducted | SZ Ducted | Constant Volume | FALSE | FALSE | FALSE | 74.5 | NA | TRUE | FALSE | FALSE | FALSE | FALSE | TRUE | FALSE | FALSE | 3 | NA | NA | LENNOX | E52-1023-2-53 | 4 | NA | NA |  |  | NA | NA |  | NA | N |  | N | NA | I | NA | NA | NA | NA | NA | NA | NA | FALSE | NA | NA | NA | NA | NA | NA | NA | NA | FCS | N | N | FALSE | 1 | FALSE | NA | NA | None | NA | Assembly | Community Center | 5,001-20,000 | urban | Pre-2004 | 1175288.5956 | 1175288.5956 | 129281.7455
15226 | sz3 | Heat Pump | PTHP | Electricity | None | NA | Air-source Heat Pump | PTHP | Electricity | None | 0.11 | 3 | 129281.7455 | DX - Air | PTHP | 0.11 | 1 | 129281.7455 | Zonal | SZ Unducted w/Fan | NA | FALSE | FALSE | FALSE | 74.5 | 382.7751 | FALSE | FALSE | TRUE | FALSE | FALSE | TRUE | TRUE | FALSE | 1 | 18 | 10-19 Years | CARRIER | 42QK012301 | 6 | 1 | HP |  |  | NA | NA |  | 12 | DXA |  | N | 12 | UNK | NA | NA | NA | NA | NA | NA | NA | FALSE | NA | NA | NA | NA | NA | NA | NA | NA | AU | N | N | FALSE | 4 | FALSE | NA | NA | None | NA | Assembly | Community Center | 5,001-20,000 | urban | Pre-2004 | 1175288.5956 | 1175288.5956 | 129281.7455
15227 | sz1 | Furnace | Furnace | Natural Gas | None | NA | Furnace | Furnace | Natural Gas | None | 1 | 1 | 656731.7286 | None | None | NA | NA | NA | SZ Ducted | SZ Ducted | NA | FALSE | FALSE | FALSE | 60 | NA | TRUE | FALSE | FALSE | FALSE | FALSE | TRUE | FALSE | FALSE | 2 | 30 | 20+ Years | Payne | 58DHB095-DC | 4 | NA | SE |  |  | NA | NA |  | NA | N |  | N | NA | UNK | NA | NA | NA | NA | NA | NA | NA | FALSE | [11 empty] | NA | NA | NA | NA | NA | None | NA | School K-12 | Pre-school | 5,001-20,000 | urban | Pre-2004 | 656731.7286 | 656731.7286 | 0 | bar: NA NA to N N
15228 | sz1 | Heat Pump | ASHP | Electricity | None | NA | Air-source Heat Pump | ASHP | Electricity | None | 0.5 | 1 | 339349.1363 | DX - Air | ASHP | 0.5 | 1 | 339349.1363 | SZ Ducted | SZ Ducted | Constant Volume | FALSE | FALSE | FALSE | 68.75 | 1913.8756 | TRUE | TRUE | TRUE | TRUE | FALSE | TRUE | TRUE | TRUE | 2 | 26 | 20+ Years | Carrier | 38QN030330 | 5 | 1 | HP |  |  | NA | NA |  | 30 | DXA |  | N | 30 | I | NA | NA | NA | NA | NA | NA | NA | FALSE | NA | NA | NA | NA | NA | NA | NA | NA | AU | N | N | FALSE | 1 | FALSE | NA | NA | None | NA | School K-12 | Pre-school | 5,001-20,000 | urban | Pre-2004 | 678698.2726 | 678698.2726 | 678698.2726
15228 | sz2 | Heat Pump | ASHP | Electricity | None | NA | Air-source Heat Pump | ASHP | Electricity | None | 0.5 | 2 | 339349.1363 | DX - Air | ASHP | 0.5 | 2 | 339349.1363 | SZ Ducted | SZ Ducted | Constant Volume | FALSE | FALSE | FALSE | 68.75 | 1913.8756 | TRUE | TRUE | TRUE | TRUE | FALSE | TRUE | TRUE | TRUE | 1 | 15 | 10-19 Years | Carrier | 38YKC60300 | 5 | 1 | HP |  |  | NA | NA |  | 60 | DXA |  | N | 60 | I | NA | NA | NA | NA | NA | NA | NA | FALSE | NA | NA | NA | NA | NA | NA | NA | NA | AU | N | N | FALSE | 1 | FALSE | NA | NA | None | NA | School K-12 | Pre-school | 5,001-20,000 | urban | Pre-2004 | 678698.2726 | 678698.2726 | 678698.2726
15229 | sz1 | Electric Resistance | Coil - Elec | Electricity | None | Misc Ducted | Electric Resistance | Coil - Elec | Electricity | None | 0.81 | 1 | 11601444.7968 | None | None | NA | NA | NA | SZ Ducted | SZ Ducted | Constant Volume | FALSE | FALSE | FALSE | 77.5 | 1870.614 | FALSE | TRUE | FALSE | FALSE | FALSE | TRUE | FALSE | FALSE | 1 | NA | NA | TPI Corporation | 83LF25AC01 | 4 | NA | NA |  |  | NA | NA |  | 85.3 | N |  | N | NA | I | NA | NA | NA | NA | NA | NA | NA | FALSE | NA | NA | NA | NA | NA | NA | NA | NA | OW | N | N | FALSE | 4 | FALSE | NA | NA | None | NA | Retail/Service | Rental Center | 5,001-20,000 | urban | Pre-2004 | 14322771.354 | 14322771.354 | 0
15229 | sz2 | Electric Resistance | Coil - Elec | Electricity | None | Misc Ducted | Electric Resistance | Coil - Elec | Electricity | None | 0.19 | 2 | 2721326.5573 | None | None | NA | NA | NA | SZ Ducted | SZ Ducted | Constant Volume | FALSE | FALSE | FALSE | 45 | 1496.4912 | TRUE | FALSE | FALSE | FALSE | FALSE | TRUE | FALSE | TRUE | 1 | NA | NA | TPI Corporation | 83LF20AC01 | 4 | NA | NA |  |  | NA | NA |  | 68.24 | N |  | N | NA | I | NA | NA | NA | NA | NA | NA | NA | FALSE | NA | NA | NA | NA | NA | NA | NA | NA | AU | N | N | FALSE | 2 | FALSE | NA | NA | None | NA | Retail/Service | Rental Center | 5,001-20,000 | urban | Pre-2004 | 14322771.354 | 14322771.354 | 0
15231 | sz1 | Electric Resistance | Coil - Elec | Electricity | None | PTAC | Electric Resistance | Coil - Elec | Electricity | None | 0.77 | 1 | 1080351.9456 | DX - Air | PTAC | 0.77 | 1 | 1080351.9456 | Zonal | SZ Unducted w/Fan | Constant Volume | FALSE | FALSE | FALSE | NA | 31578.9474 | TRUE | FALSE | FALSE | FALSE | FALSE | TRUE | TRUE | FALSE | 66 | 12 | 10-19 Years | GE | Az21E/AZ28E | 6 | NA | NA |  |  | NA | NA |  | 10.236 | DXA |  | N | 15 | I | NA | NA | NA | NA | NA | NA | NA | FALSE | NA | NA | NA | NA | NA | NA | NA | NA | AU | N | N | FALSE | 2 | FALSE | NA | NA | None | NA | Lodging | Motel | 20,001-50,000 | urban | Pre-2004 | 1403054.4748 | 1136474.1246 | 1136474.1246
15231 | sz2 | Electric Resistance | Coil - Elec | Electricity | None | Misc Ducted | Electric Resistance | Coil - Elec | Electricity | None | 0.04 | 2 | 56122.179 | DX - Air | AC | 0.04 | 2 | 56122.179 | SZ Ducted | SZ Ducted | NA | FALSE | FALSE | FALSE | 168 | NA | FALSE | FALSE | TRUE | FALSE | FALSE | TRUE | TRUE | TRUE | 1 | NA | NA | NA |  | 1 | NA | NA |  |  | NA | NA |  | NA | DXA |  | N | NA | UNK | NA | NA | NA | NA | NA | NA | NA | FALSE | [11 empty] | FALSE | 1 | NA | NA | NA | None | NA | Lodging | Motel | 20,001-50,000 | urban | Pre-2004 | 1403054.4748 | 1136474.1246 | 1136474.1246 | bar: NA NA to N N
15232 | sz1 | Furnace | Furnace | Natural Gas | None | NA | Furnace | Furnace | Natural Gas | None | 0.29451 | 2 | 843303.1473 | None | None | NA | NA | NA | SZ Ducted | SZ Ducted | Constant Volume | FALSE | FALSE | FALSE | 39.0526 | 21381.5789 | FALSE | TRUE | FALSE | FALSE | TRUE | TRUE | FALSE | FALSE | 13 | 12 | 10-19 Years | Lennox | G26Q4/5-75-6 | 4 | NA | CE |  |  | NA | NA |  | 75 | N |  | N | NA | I | NA | NA | NA | NA | NA | NA | NA | FALSE | [11 empty] | FALSE | 1 | FALSE | NA | NA | None | NA | Assembly | Religious Assembly | 50,001-100,000 | rural | Pre-2004 | 2863396.2397 | 2863396.2397 | 0 | bar: NA NA to N N
15232 | sz2 | Furnace | Furnace | Natural Gas | None | NA | Furnace | Furnace | Natural Gas | None | 0.55916 | 1 | 1601085.2171 | None | None | NA | NA | NA | SZ Ducted | SZ Ducted | Constant Volume | FALSE | FALSE | FALSE | 51.45 | 16447.3684 | TRUE | TRUE | TRUE | TRUE | TRUE | TRUE | FALSE | FALSE | 5 | 30 | 20+ Years | Williamson | T115-15-151 | 4 | NA | SE |  |  | NA | NA |  | 150 | N |  | N | NA | I | NA | NA | NA | NA | NA | NA | NA | FALSE | [11 empty] | FALSE | 1 | FALSE | NA | NA | None | NA | Assembly | Religious Assembly | 50,001-100,000 | rural | Pre-2004 | 2863396.2397 | 2863396.2397 | 0 | bar: NA NA to N N
15232 | sz3 | Furnace | Furnace | Natural Gas | None | NA | Furnace | Furnace | Natural Gas | None | 0.14633 | 3 | 419007.8753 | None | None | NA | NA | NA | SZ Ducted | SZ Ducted | Constant Volume | FALSE | FALSE | FALSE | 63.7407 | 8771.9298 | TRUE | FALSE | FALSE | FALSE | TRUE | TRUE | FALSE | FALSE | 4 | 30 | 20+ Years | Monogram | XD-100 BD N | 4 | NA | SE |  |  | NA | NA |  | 100 | N |  | N | NA | I | NA | NA | NA | NA | NA | NA | NA | FALSE | [11 empty] | FALSE | 1 | FALSE | NA | NA | None | NA | Assembly | Religious Assembly | 50,001-100,000 | rural | Pre-2004 | 2863396.2397 | 2863396.2397 | 0 | bar: NA NA to N N
15232 | sz4 | Unknown | Unknown | None | None | NA | Unknown | Unknown | None | None | 0 | NA | 0 | None | None | NA | NA | NA | Zonal | Unknown | Constant Volume | FALSE | FALSE | FALSE | 39.0526 | NA | FALSE | TRUE | FALSE | FALSE | TRUE | FALSE | FALSE | TRUE | 1 | 6 | 5-9 Years | NA |  | 7 | NA | NA |  |  | NA | NA |  | NA | N |  | N | NA | I | NA | NA | NA | NA | NA | NA | NA | FALSE | NA | NA | NA | NA | NA | NA | NA | NA | AU | N | N | FALSE | 2 | FALSE | NA | NA | None | NA | Assembly | Religious Assembly | 50,001-100,000 | rural | Pre-2004 | 2863396.2397 | 2863396.2397 | 0
15233 | sz1 | Heat Pump | ASHP | Electricity | None | NA | Air-source Heat Pump | ASHP | Electricity | None | 0.69098 | 1 | 1344171.882 | DX - Air | ASHP | 0.86542 | 1 | 1683518.4884 | SZ Ducted | SZ Ducted | Constant Volume | FALSE | FALSE | FALSE | 14.7 | 2870.8134 | TRUE | TRUE | TRUE | TRUE | FALSE | TRUE | TRUE | TRUE | 2 | 20 | 20+ Years | RUUD | UAHE-060CAS | 5 | 1 | HP |  |  | NA | NA |  | NA | DXA |  | N | 45 | C | NA | NA | NA | NA | NA | NA | NA | FALSE | NA | NA | NA | NA | NA | NA | NA | NA | AU | N | N | FALSE | 1 | FALSE | NA | NA | None | NA | Assembly | Religious Assembly | <5,001 | rural | Pre-2004 | 1945318.3482 | 1945318.3482 | 1945318.3482
15233 | sz2 | Furnace | Furnace | Natural Gas | None | NA | Furnace | Furnace | Natural Gas | None | 0.17386 | 2 | 338203.35 | None | None | 0 | NA | 0 | SZ Ducted | SZ Ducted | Constant Volume | FALSE | FALSE | FALSE | 14 | 2192.9825 | FALSE | TRUE | FALSE | FALSE | FALSE | TRUE | FALSE | TRUE | 1 | 20 | 20+ Years | RUUD | UGLG-14EBRJR | 4 | NA | SE |  |  | NA | NA |  | 100 | N |  | N | NA | C | NA | NA | NA | NA | NA | NA | NA | FALSE | NA | NA | NA | NA | NA | NA | NA | NA | AU | N | N | FALSE | 1 | FALSE | NA | NA | None | NA | Assembly | Religious Assembly | <5,001 | rural | Pre-2004 | 1945318.3482 | 1945318.3482 | 1945318.3482
15233 | sz3 | Furnace | Furnace | Natural Gas | None | NA | Furnace | Furnace | Natural Gas | None | 0.086614 | 3 | 168492.1404 | None | None | 0 | NA | 0 | SZ Ducted | SZ Ducted | Constant Volume | FALSE | FALSE | FALSE | 17.5 | 2192.9825 | TRUE | FALSE | FALSE | TRUE | FALSE | TRUE | FALSE | TRUE | 1 | NA | NA | NA |  | 4 | NA | SE |  |  | NA | NA |  | 100 | N |  | N | NA | C | NA | NA | NA | NA | NA | NA | NA | FALSE | NA | NA | NA | NA | NA | NA | NA | NA | AU | N | N | FALSE | 1 | FALSE | NA | NA | None | NA | Assembly | Religious Assembly | <5,001 | rural | Pre-2004 | 1945318.3482 | 1945318.3482 | 1945318.3482
15233 | sz4 | Electric Resistance | Coil - Elec | Electricity | None | Misc Zonal | Electric Resistance | Coil - Elec | Electricity | None | 0.048553 | 4 | 94450.9757 | DX - Air | Room AC | 0.13458 | 2 | 261799.8598 | Zonal | SZ Unducted w/Fan | Constant Volume | FALSE | FALSE | FALSE | 14 | 1224.8804 | FALSE | TRUE | FALSE | FALSE | FALSE | FALSE | TRUE | FALSE | 1 | 10 | 10-19 Years | GE |  | 8 | NA | NA |  |  | NA | NA |  | NA | DXA |  | N | 38.4 | C | NA | NA | NA | NA | NA | NA | NA | FALSE | NA | NA | NA | NA | NA | NA | NA | NA | AU | N | N | FALSE | 4 | FALSE | NA | NA | None | NA | Assembly | Religious Assembly | <5,001 | rural | Pre-2004 | 1945318.3482 | 1945318.3482 | 1945318.3482
15234 | sz1 | Heat Pump | VRF HP | Electricity | None | NA | Air-source Heat Pump | VRF HP | Electricity | None | 0.46 | 1 | 2079257.9446 | DX - Air | VRF HP | 0.46 | 1 | 2079257.9446 | Zonal | SZ Unducted w/Fan | NA | FALSE | FALSE | FALSE | 105.2174 | 12440.1914 | TRUE | FALSE | FALSE | FALSE | FALSE | TRUE | TRUE | TRUE | 13 | 1 | 0-4 Years | Mitsubishi |  | 5 | 6 | HP |  |  | NA | NA |  | 34 | DXA |  | N | 30 | UNK | NA | NA | NA | NA | NA | NA | NA | FALSE | NA | NA | NA | NA | NA | NA | NA | NA | AU | N | N | FALSE | 3 | FALSE | NA | NA | None | NA | School K-12 | Elementary School | 20,001-50,000 | urban | Pre-2004 | 4520125.9666 | 4520125.9666 | 2079257.9446
15234 | sz2 | Furnace | Unit Heater | Natural Gas | None | NA | Furnace | Unit Heater | Natural Gas | None | 0.38 | 2 | 1717647.8673 | None | None | 0 | NA | 0 | Zonal | SZ Unducted w/Fan | Constant Volume | FALSE | FALSE | FALSE | 75.4762 | NA | FALSE | TRUE | FALSE | TRUE | FALSE | TRUE | FALSE | FALSE | 4 | 10 | 10-19 Years | Reznor |  | 9 | NA | SE |  |  | NA | NA |  | NA | N |  | N | NA | C | NA | NA | NA | NA | NA | NA | NA | FALSE | [11 empty] | FALSE | 2 | FALSE | NA | NA | None | NA | School K-12 | Elementary School | 20,001-50,000 | urban | Pre-2004 | 4520125.9666 | 4520125.9666 | 2079257.9446 | bar: NA NA to N N
15234 | sz3 | Furnace | Furnace | Natural Gas | None | NA | Furnace | Furnace | Natural Gas | None | 0.16 | 3 | 723220.1547 | None | None | 0 | NA | 0 | SZ Ducted | SZ Ducted | Constant Volume | FALSE | FALSE | FALSE | 120 | 7894.7368 | FALSE | FALSE | TRUE | FALSE | FALSE | TRUE | FALSE | FALSE | 3 | 10 | 10-19 Years | Carrier | 58MXA-120-F-171-20 | 4 | NA | CE |  |  | NA | NA |  | 120 | N |  | N | NA | C | NA | NA | NA | NA | NA | NA | NA | FALSE | NA | NA | NA | NA | NA | NA | NA | NA | AU | N | N | FALSE | 1 | FALSE | NA | NA | None | NA | School K-12 | Elementary School | 20,001-50,000 | urban | Pre-2004 | 4520125.9666 | 4520125.9666 | 2079257.9446
15234 | sz4 | None | None | None | None | NA | None | None | None | None | 0 | NA | 0 | None | None | 0 | NA | 0 | SZ Ducted | SZ Ducted | Constant Volume | FALSE | FALSE | FALSE | 111.9048 | NA | FALSE | TRUE | FALSE | FALSE | FALSE | FALSE | FALSE | TRUE | 2 | 40 | 20+ Years | NA |  | 3 | NA | NA |  |  | NA | None |  | NA | N |  | N | NA | C | NA | NA | NA | NA | NA | NA | NA | FALSE | NA | NA | NA | NA | NA | NA | NA | NA | AU | N | N | FALSE | 2 | FALSE | NA | NA | None | NA | School K-12 | Elementary School | 20,001-50,000 | urban | Pre-2004 | 4520125.9666 | 4520125.9666 | 2079257.9446
15235 | sz1 | Boiler | Boiler - Water | Natural Gas | Natural Gas | NA | Boiler | Boiler - Water | Natural Gas | Natural Gas | 0.26 | 2 | 106854.6571 | DX - Air | AC | 0.26 | 1 | 106854.6571 | SZ Ducted | SZ Ducted | NA | TRUE | FALSE | TRUE | 37.5 | 7655.5024 | FALSE | FALSE | TRUE | FALSE | TRUE | TRUE | TRUE | TRUE | 1 | 14 | 10-19 Years | NA |  | 3 | NA | HWC |  |  | NA | NA |  | NA | DXA |  | N | 240 | UNK | NA | NA | NA | NA | NA | NA | NA | FALSE | NA | NA | NA | NA | NA | NA | NA | NA | FCS | NA | NA | NA | 3 | TRUE | NA | NA | Natural Gas | NA | School K-12 | Elementary School | 50,001-100,000 | urban | Pre-2004 | 410979.4502 | 410979.4502 | 106854.6571
15235 | sz2 | Boiler | Boiler - Water | Natural Gas | Natural Gas | NA | Boiler | Boiler - Water | Natural Gas | Natural Gas | 0.74 | 1 | 304124.7932 | None | None | 0 | NA | 0 | SZ Ducted | SZ Ducted | NA | TRUE | FALSE | TRUE | 37.5 | NA | TRUE | TRUE | FALSE | TRUE | FALSE | TRUE | FALSE | TRUE | 3 | 14 | 10-19 Years | NA |  | 3 | NA | HWC |  |  | NA | NA |  | NA | N |  | N | NA | UNK | NA | NA | NA | NA | NA | NA | NA | FALSE | NA | NA | NA | NA | NA | NA | NA | NA | FCS | NA | NA | NA | 3 | TRUE | NA | NA | Natural Gas | NA | School K-12 | Elementary School | 50,001-100,000 | urban | Pre-2004 | 410979.4502 | 410979.4502 | 106854.6571
15236 | sz1 | Boiler | Boiler - Water | Natural Gas | Natural Gas | NA | Boiler | Boiler - Water | Natural Gas | Natural Gas | 0.90897 | 1 | 614864.0078 | None | None | 0 | NA | 0 | SZ Ducted | SZ Ducted | Constant Volume | TRUE | FALSE | TRUE | 120 | 43684.2105 | TRUE | TRUE | TRUE | FALSE | FALSE | TRUE | FALSE | TRUE | 8 | 17 | 10-19 Years | Trane | Climate Change sizes 14 & 17 | 3 | NA | HWC |  |  | NA | NA |  | 249 | N |  | N | NA | C | NA | NA | NA | NA | NA | NA | NA | FALSE | NA | NA | NA | NA | NA | NA | NA | NA | AU | N | Y-Unk | FALSE | 3 | FALSE | NA | NA | Natural Gas | NA | School K-12 | Elementary School | 20,001-50,000 | urban | Pre-2004 | 676439.7249 | 676439.7249 | 40586.3835
15236 | sz2 | Boiler | Boiler - Water | Natural Gas | Natural Gas | NA | Boiler | Boiler - Water | Natural Gas | Natural Gas | 0.06 | 2 | 40586.3835 | DX - Air | AC | 0.06 | 1 | 40586.3835 | SZ Ducted | SZ Ducted | Constant Volume | TRUE | FALSE | TRUE | 120 | 4784.689 | FALSE | FALSE | FALSE | TRUE | FALSE | TRUE | TRUE | TRUE | 2 | 17 | 10-19 Years | Trane | Split TWE090 and TWE060 | 3 | NA | HWC |  |  | NA | NA |  | NA | DXA |  | N | 75 | C | NA | NA | NA | NA | NA | NA | NA | FALSE | NA | NA | NA | NA | NA | NA | NA | NA | AU | A | Y-Unk | FALSE | 3 | FALSE | NA | NA | Natural Gas | NA | School K-12 | Elementary School | 20,001-50,000 | urban | Pre-2004 | 676439.7249 | 676439.7249 | 40586.3835
15236 | sz3 | Boiler | Boiler - Water | Natural Gas | Natural Gas | NA | Boiler | Boiler - Water | Natural Gas | Natural Gas | 0.031029 | 3 | 20989.3336 | None | None | 0 | NA | 0 | SZ Ducted | SZ Ducted | Constant Volume | TRUE | FALSE | TRUE | 120 | 1491.2281 | TRUE | TRUE | TRUE | FALSE | FALSE | TRUE | FALSE | TRUE | 2 | 17 | 10-19 Years | McQuay |  | 3 | NA | HWC |  |  | NA | NA |  | 34 | N |  | N | NA | C | NA | NA | NA | NA | NA | NA | NA | FALSE | NA | NA | NA | NA | NA | NA | NA | NA | AU | N | Y-Unk | FALSE | 3 | FALSE | NA | NA | Natural Gas | NA | School K-12 | Elementary School | 20,001-50,000 | urban | Pre-2004 | 676439.7249 | 676439.7249 | 40586.3835
15236 | sz4 | Heat Pump | Minisplit HP | Electricity | None | NA | Air-source Heat Pump | Minisplit HP | Electricity | None | 0 | NA | 0 | DX - Air | Minisplit HP | 0 | NA | 0 | Zonal | SZ Unducted w/Fan | Constant Volume | FALSE | FALSE | FALSE | NA | 574.1627 | FALSE | FALSE | FALSE | FALSE | FALSE | FALSE | FALSE | FALSE | 1 | 17 | 10-19 Years | Liebert | MME024 | 5 | 5 | HP |  |  | NA | NA |  | NA | DXA |  | N | 18 | I | NA | NA | NA | NA | NA | NA | NA | FALSE | NA | NA | NA | NA | NA | NA | NA | NA | AU | N | N | FALSE | 3 | FALSE | NA | NA | Natural Gas | NA | School K-12 | Elementary School | 20,001-50,000 | urban | Pre-2004 | 676439.7249 | 676439.7249 | 40586.3835
15237 | sz1 | Furnace | Furnace | Natural Gas | None | NA | Furnace | Furnace | Natural Gas | None | 1 | 1 | 2786647.1633 | DX - Air | AC | 1 | 1 | 2786647.1633 | SZ Ducted | SZ Ducted | Constant Volume | FALSE | FALSE | FALSE | 39.3077 | 2296.6507 | TRUE | TRUE | FALSE | FALSE | FALSE | TRUE | TRUE | FALSE | 2 | NA | NA | NA |  | 1 | NA | NA |  |  | NA | NA |  | NA | DXA |  | N | 36 | I | NA | NA | NA | NA | NA | NA | NA | FALSE | NA | NA | NA | NA | NA | NA | NA | NA | AU | N | N | FALSE | 2 | FALSE | NA | NA | None | NA | Retail/Service | Other Specialty Merchandise | <5,001 | urban | Pre-2004 | 2786647.1633 | 2786647.1633 | 2786647.1633
15238 | sz1 | Heat Pump | ASHP | Electricity | None | NA | Air-source Heat Pump | ASHP | Electricity | None | 0.77 | 1 | 104305.7266 | DX - Air | ASHP | 0.77 | 1 | 104305.7266 | SZ Ducted | SZ Ducted | NA | FALSE | FALSE | FALSE | 92.4156 | 3444.9761 | TRUE | FALSE | TRUE | TRUE | FALSE | TRUE | TRUE | TRUE | 3 | 15 | 10-19 Years | Trane | TWA036 | 5 | 1 | HP |  |  | NA | NA |  | 36 | DXA |  | N | 36 | UNK | NA | NA | NA | NA | NA | NA | NA | FALSE | NA | NA | NA | NA | NA | NA | NA | NA | AU | N | NA | NA | 1 | FALSE | NA | NA | None | NA | Residential Care | Other Residential Care | 5,001-20,000 | urban | Pre-2004 | 135461.9826 | 135461.9826 | 135461.9826
15238 | sz2 | Heat Pump | ASHP | Electricity | None | NA | Air-source Heat Pump | ASHP | Electricity | None | 0.23 | 2 | 31156.256 | DX - Air | ASHP | 0.23 | 2 | 31156.256 | SZ Ducted | SZ Ducted | NA | FALSE | FALSE | FALSE | 40 | 2296.6507 | FALSE | TRUE | FALSE | FALSE | FALSE | TRUE | TRUE | TRUE | 1 | 15 | 10-19 Years | Trane | TWA072 | 5 | 1 | HP |  |  | NA | NA |  | 72 | DXA |  | N | 72 | UNK | NA | NA | NA | NA | NA | NA | NA | FALSE | NA | NA | NA | NA | NA | NA | NA | NA | AU | N | NA | NA | 1 | FALSE | NA | NA | None | NA | Residential Care | Other Residential Care | 5,001-20,000 | urban | Pre-2004 | 135461.9826 | 135461.9826 | 135461.9826
15239 | sz1 | Furnace | Furnace | Natural Gas | None | NA | Furnace | Furnace | Natural Gas | None | 0.88 | 1 | 14187909.2764 | DX - Air | AC | 0.88 | 1 | 14187909.2764 | SZ Ducted | SZ Ducted | Constant Volume | FALSE | FALSE | FALSE | 7.5 | 15311.0048 | TRUE | FALSE | TRUE | FALSE | FALSE | TRUE | TRUE | TRUE | 2 | 9 | 5-9 Years | Lennox | TCLASS/TGA12052BH1G | 1 | NA | SE |  |  | NA | NA |  | 240 | DXA |  | N | 240 | I | NA | NA | NA | NA | NA | NA | NA | FALSE | NA | NA | NA | NA | NA | NA | NA | NA | FCS | A | N | FALSE | 1 | FALSE | NA | NA | None | NA | Assembly | Religious Assembly | 5,001-20,000 | urban | 2004-2013 | 16122624.1777 | 16122624.1777 | 16122624.1777
15239 | sz2 | Heat Pump | ASHP | Electricity | None | NA | Air-source Heat Pump | ASHP | Electricity | None | 0.050526 | 3 | 814616.8006 | DX - Air | ASHP | 0.12 | 2 | 1934714.9013 | SZ Ducted | SZ Ducted | Constant Volume | FALSE | FALSE | FALSE | 16.5 | 1531.1005 | FALSE | TRUE | FALSE | FALSE | FALSE | FALSE | TRUE | TRUE | 1 | 9 | 5-9 Years | LENNOX | H529-048-10G | 5 | 1 | HP |  |  | NA | NA |  | NA | DXA |  | N | 48 | I | NA | NA | NA | NA | NA | NA | NA | FALSE | NA | NA | NA | NA | NA | NA | NA | NA | AU | N | N | FALSE | 1 | FALSE | NA | NA | None | NA | Assembly | Religious Assembly | 5,001-20,000 | urban | 2004-2013 | 16122624.1777 | 16122624.1777 | 16122624.1777
15239 | sz3 | Furnace | Furnace | Natural Gas | None | NA | Furnace | Furnace | Natural Gas | None | 0.069474 | 2 | 1120098.1008 | None | None | 0 | NA | 0 | SZ Ducted | SZ Ducted | Constant Volume | FALSE | FALSE | FALSE | 16.5 | 1052.6316 | FALSE | TRUE | FALSE | FALSE | FALSE | TRUE | FALSE | TRUE | 1 | 9 | 5-9 Years | LENNOX | CR26-4BN-F-01 | 4 | NA | SE |  |  | NA | NA |  | 48 | N |  | N | NA | I | NA | NA | NA | NA | NA | NA | NA | FALSE | NA | NA | NA | NA | NA | NA | NA | NA | AU | N | N | FALSE | 1 | FALSE | NA | NA | None | NA | Assembly | Religious Assembly | 5,001-20,000 | urban | 2004-2013 | 16122624.1777 | 16122624.1777 | 16122624.1777
15240 | mz1 | Boiler | Boiler - Water | Natural Gas | Natural Gas | NA | Boiler | Boiler - Water | Natural Gas | Natural Gas | 0.64808 | 1 | 15119345.1029 | DX - Air | AC | 0.64035 | 1 | 14939003.9843 | VAV | MZ Air/Single Duct | Variable Air Volume | TRUE | FALSE | TRUE | 37.1337 | 134100 | TRUE | TRUE | TRUE | TRUE | TRUE | TRUE | TRUE | TRUE | 6 | 6 | 5-9 Years | Trane | Intellipak | NA | NA | HWC |  |  | NA | NA | NA | NA | DXA | NA | W | 787 | NA | VAV | 3 |  | 22350 | OV |  | V | NA | 18.2 | TRUE | 45 | FALSE | FALSE | FALSE | FALSE | FALSE | NA | A | Y-Z | NA | 1 | NA | NA | NA | Natural Gas | NA | School K-12 | High School | 100,001+ | urban | 2004-2013 | 23329432.5483 | 23329432.5483 | 23329432.5483
15240 | mz2 | Boiler | Boiler - Water | Natural Gas | Natural Gas | NA | Boiler | Boiler - Water | Natural Gas | Natural Gas | 0.33056 | 2 | 7711880.7236 | DX - Air | AC | 0.32662 | 2 | 7619894.6497 | CV Reheat | MZ Air/Single Duct | Variable Air Volume | TRUE | FALSE | TRUE | 37.1337 | 68400 | TRUE | TRUE | TRUE | TRUE | TRUE | TRUE | TRUE | TRUE | 5 | 6 | 5-9 Years | Trane | Intellipak | NA | NA | HWC |  |  | NA | NA | NA | NA | DXA | NA | W | 485 | NA | CV | 3 |  | 13680 | OV |  | V | NA | 11.1 | TRUE | 31 | FALSE | FALSE | FALSE | FALSE | FALSE | NA | A | Y-Z | NA | 1 | NA | NA | NA | Natural Gas | NA | School K-12 | High School | 100,001+ | urban | 2004-2013 | 23329432.5483 | 23329432.5483 | 23329432.5483
15240 | sz1 | Heat Pump | ASHP | Electricity | None | NA | Air-source Heat Pump | ASHP | Electricity | None | 0.019319 | 3 | 450704.449 | DX - Air | PTHP | 0.019319 | 3 | 450704.449 | Zonal | SZ Ducted | Variable Air Volume | FALSE | FALSE | FALSE | 37.5 | 11483.2536 | TRUE | FALSE | FALSE | FALSE | FALSE | TRUE | TRUE | TRUE | 12 | 6 | 5-9 Years | Lennox | M/N 14HPX-030-230-12 S/N 1910F29317 | 5 | 1 | HP |  |  | NA | NA |  | NA | DXA |  | N | 30 | V | NA | NA | NA | NA | NA | NA | NA | TRUE | NA | NA | NA | NA | NA | NA | NA | NA | AU | N | N | FALSE | 1 | FALSE | NA | NA | Natural Gas | NA | School K-12 | High School | 100,001+ | urban | 2004-2013 | 23329432.5483 | 23329432.5483 | 23329432.5483
15240 | sz2 | None | None | None | None | NA | None | None | None | None | 0 | NA | 0 | DX - Air | AC | 0.013709 | 4 | 319829.4653 | SZ Ducted | SZ Ducted | Variable Air Volume | FALSE | FALSE | FALSE | 37.5 | 10047.8469 | FALSE | FALSE | TRUE | FALSE | TRUE | FALSE | TRUE | TRUE | 9 | 6 | 5-9 Years | Carrier |  | 3 | NA | NA |  |  | NA | NA |  | NA | DXA |  | N | 35 | V | NA | NA | NA | NA | NA | NA | NA | TRUE | NA | NA | NA | NA | NA | NA | NA | NA | AU | NA | Y-Z | NA | 1 | NA | NA | NA | Natural Gas | NA | School K-12 | High School | 100,001+ | urban | 2004-2013 | 23329432.5483 | 23329432.5483 | 23329432.5483
15240 | sz3 | Electric Resistance | Coil - Elec | Electricity | None | Misc Ducted | Electric Resistance | Coil - Elec | Electricity | None | 0.0020362 | 4 | 47502.2728 | None | None | 0 | NA | 0 | SZ Ducted | SZ Ducted | Variable Air Volume | FALSE | FALSE | FALSE | 37.5 | 8596.4912 | FALSE | FALSE | FALSE | FALSE | TRUE | TRUE | FALSE | TRUE | 2 | 6 | 5-9 Years | Trane |  | 3 | NA | NA |  |  | NA | NA |  | 196 | N |  | N | NA | V | NA | NA | NA | NA | NA | NA | NA | TRUE | NA | NA | NA | NA | NA | NA | NA | NA | AU | NA | Y-Z | NA | 1 | NA | NA | NA | Natural Gas | NA | School K-12 | High School | 100,001+ | urban | 2004-2013 | 23329432.5483 | 23329432.5483 | 23329432.5483
15242 | sz1 | Furnace | Furnace | Natural Gas | None | NA | Furnace | Furnace | Natural Gas | None | 0.26143 | 2 | 2501516.151 | DX - Air | AC | 0.26143 | 2 | 2501516.151 | SZ Ducted | SZ Ducted | Constant Volume | FALSE | FALSE | FALSE | NA | 1148.3254 | TRUE | FALSE | TRUE | TRUE | TRUE | TRUE | TRUE | FALSE | 1 | 13 | 10-19 Years | CARRIER |  | 4 | NA | CE |  |  | NA | NA |  | 60 | DXA |  | N | 36 | I | NA | NA | NA | NA | NA | NA | NA | FALSE | [11 empty] | FALSE | 1 | FALSE | NA | NA | None | NA | Office | Office- Admin, Professional, Government, Financial | 5,001-20,000 | rural | 2004-2013 | 9568641.0146 | 9568641.0146 | 9568641.0146 | bar: NA to N
15242 | sz2 | Furnace | Furnace | Natural Gas | None | NA | Furnace | Furnace | Natural Gas | None | 0.34857 | 1 | 3335354.8679 | DX - Air | AC | 0.34857 | 1 | 3335354.8679 | SZ Ducted | SZ Ducted | Constant Volume | FALSE | FALSE | FALSE | NA | 1531.1005 | TRUE | FALSE | TRUE | TRUE | TRUE | TRUE | TRUE | FALSE | 1 | 13 | 10-19 Years | CARRIER |  | 4 | NA | CE |  |  | NA | NA |  | 80 | DXA |  | N | 48 | I | NA | NA | NA | NA | NA | NA | NA | FALSE | [11 empty] | FALSE | 1 | FALSE | NA | NA | None | NA | Office | Office- Admin, Professional, Government, Financial | 5,001-20,000 | rural | 2004-2013 | 9568641.0146 | 9568641.0146 | 9568641.0146 | bar: NA to N
15242 | sz3 | Furnace | Furnace | Natural Gas | None | NA | Furnace | Furnace | Natural Gas | None | 0.21273 | 3 | 2035510.9067 | DX - Air | AC | 0.21273 | 3 | 2035510.9067 | SZ Ducted | SZ Ducted | Constant Volume | FALSE | FALSE | FALSE | 47.5 | 1148.3254 | FALSE | TRUE | FALSE | FALSE | FALSE | TRUE | TRUE | FALSE | 1 | 13 | 10-19 Years | CARRIER | 58MXA040-F-17112 | 4 | NA | CE |  |  | NA | NA |  | 40 | DXA |  | N | 36 | I | NA | NA | NA | NA | NA | NA | NA | FALSE | [11 empty] | FALSE | 1 | FALSE | NA | NA | None | NA | Office | Office- Admin, Professional, Government, Financial | 5,001-20,000 | rural | 2004-2013 | 9568641.0146 | 9568641.0146 | 9568641.0146 | bar: NA to N
15242 | sz4 | Furnace | Furnace | Natural Gas | None | NA | Furnace | Furnace | Natural Gas | None | 0.17727 | 4 | 1696259.089 | DX - Air | AC | 0.17727 | 4 | 1696259.089 | SZ Ducted | SZ Ducted | Constant Volume | FALSE | FALSE | FALSE | 47.5 | 956.9378 | FALSE | TRUE | FALSE | FALSE | FALSE | TRUE | TRUE | FALSE | 1 | 13 | 10-19 Years | CARRIER |  | 4 | NA | CE |  |  | NA | NA |  | 60 | DXA |  | N | 30 | I | NA | NA | NA | NA | NA | NA | NA | FALSE | [11 empty] | FALSE | 1 | FALSE | NA | NA | None | NA | Office | Office- Admin, Professional, Government, Financial | 5,001-20,000 | rural | 2004-2013 | 9568641.0146 | 9568641.0146 | 9568641.0146 | bar: NA to N
15243 | sz1 | Heat Pump | ASHP | Electricity | None | NA | Air-source Heat Pump | ASHP | Electricity | None | 1 | 1 | 1670863.0062 | DX - Air | ASHP | 1 | 1 | 1670863.0062 | SZ Ducted | SZ Ducted | Constant Volume | FALSE | FALSE | FALSE | 35 | 784.689 | TRUE | TRUE | TRUE | FALSE | FALSE | TRUE | TRUE | FALSE | 1 | 1 | 0-4 Years | Trane | 4TWR3 | 5 | 1 | HP |  |  | NA | NA |  | 23 | DXA |  | N | 24.6 | I | NA | NA | NA | NA | NA | NA | NA | FALSE | [11 empty] | FALSE | 1 | FALSE | NA | NA | None | NA | Retail/Service | Post Office | <5,001 | rural | Pre-2004 | 1670863.0062 | 1670863.0062 | 1670863.0062 | bar: NA to N
15244 | sz1 | Furnace | Furnace | Natural Gas | None | NA | Furnace | Furnace | Natural Gas | None | 0.041739 | 7 | 147627.412 | DX - Air | AC | 0.03 | 3 | 106107.2024 | SZ Ducted | SZ Ducted | Constant Volume | FALSE | FALSE | FALSE | 57 | 1531.1005 | FALSE | FALSE | FALSE | TRUE | FALSE | TRUE | TRUE | FALSE | 1 | 19 | 10-19 Years | Carrier | 48LJE006620 | 1 | NA | SE |  |  | NA | NA |  | NA | DXA |  | N | 48 | C | NA | NA | NA | NA | NA | NA | NA | FALSE | [11 empty] | FALSE | 2 | FALSE | NA | NA | None | NA | Warehouse | Other Warehouse | 50,001-100,000 | urban | Pre-2004 | 3536906.7467 | 3536906.7467 | 954964.8216 | bar: NA to N
15244 | sz2 | None | None | None | None | NA | None | None | None | None | 0 | NA | 0 | DX - Air | Room AC | 0.03375 | 2 | 119370.6027 | Zonal | SZ Unducted w/Fan | Constant Volume | FALSE | FALSE | FALSE | 57 | 1722.488 | FALSE | FALSE | FALSE | TRUE | FALSE | FALSE | TRUE | FALSE | 3 | 5 | 5-9 Years | Mitsubshi | PU36EK | 8 | NA | NA |  |  | NA | NA |  | NA | DXA |  | N | 18 | C | NA | NA | NA | NA | NA | NA | NA | FALSE | [11 empty] | FALSE | 2 | FALSE | NA | NA | None | NA | Warehouse | Other Warehouse | 50,001-100,000 | urban | Pre-2004 | 3536906.7467 | 3536906.7467 | 954964.8216 | bar: NA to N
15244 | sz3 | Furnace | Furnace | Natural Gas | None | NA | Furnace | Furnace | Natural Gas | None | 0.12 | 4 | 424428.8096 | None | None | 0 | NA | 0 | SZ Ducted | SZ Ducted | Constant Volume | FALSE | FALSE | FALSE | 57 | NA | TRUE | FALSE | FALSE | FALSE | FALSE | TRUE | FALSE | FALSE | 1 | 15 | 10-19 Years | Carrier | 40AQ036-300BU | 4 | NA | SE |  |  | NA | NA |  | NA | N |  | N | NA | C | NA | NA | NA | NA | NA | NA | NA | FALSE | [11 empty] | FALSE | 2 | FALSE | NA | NA | None | NA | Warehouse | Other Warehouse | 50,001-100,000 | urban | Pre-2004 | 3536906.7467 | 3536906.7467 | 954964.8216 | bar: NA to N
15244 | sz4 | Furnace | Furnace | Natural Gas | None | NA | Furnace | Furnace | Natural Gas | None | 0.12 | 5 | 424428.8096 | None | None | 0 | NA | 0 | SZ Ducted | SZ Ducted | Constant Volume | FALSE | FALSE | FALSE | 57 | 8771.9298 | TRUE | FALSE | FALSE | FALSE | FALSE | TRUE | FALSE | FALSE | 4 | 15 | 10-19 Years | Coleman | G8P10012UHB11B | 4 | NA | SE |  |  | NA | NA |  | 100 | N |  | N | NA | C | NA | NA | NA | NA | NA | NA | NA | FALSE | [11 empty] | FALSE | 2 | FALSE | NA | NA | None | NA | Warehouse | Other Warehouse | 50,001-100,000 | urban | Pre-2004 | 3536906.7467 | 3536906.7467 | 954964.8216 | bar: NA to N
15244 | sz5 | Furnace | Furnace | Natural Gas | None | NA | Furnace | Furnace | Natural Gas | None | 0.22826 | 2 | 807337.4096 | DX - Air | AC | 0.20625 | 1 | 729487.0165 | SZ Ducted | SZ Ducted | Constant Volume | FALSE | FALSE | FALSE | 57 | 2870.8134 | FALSE | FALSE | FALSE | TRUE | TRUE | TRUE | TRUE | FALSE | 1 | 15 | 10-19 Years | Trane | TTA090A400CC | 4 | NA | SE |  |  | NA | NA |  | NA | DXA |  | N | 90 | C | NA | NA | NA | NA | NA | NA | NA | FALSE | [11 empty] | FALSE | 1 | FALSE | NA | NA | None | NA | Warehouse | Other Warehouse | 50,001-100,000 | urban | Pre-2004 | 3536906.7467 | 3536906.7467 | 954964.8216 | bar: NA to N
15244 | sz6 | Furnace | Furnace | Natural Gas | None | NA | Furnace | Furnace | Natural Gas | None | 0.07 | 6 | 247583.4723 | None | None | 0 | NA | 0 | SZ Ducted | SZ Ducted | Constant Volume | FALSE | FALSE | FALSE | 57 | NA | FALSE | FALSE | TRUE | FALSE | FALSE | TRUE | FALSE | FALSE | 1 | 15 | 10-19 Years | Carrier | 58WAV136-11120 | 4 | NA | SE |  |  | NA | NA |  | NA | N |  | N | NA | C | NA | NA | NA | NA | NA | NA | NA | FALSE | [11 empty] | FALSE | 2 | FALSE | NA | NA | None | NA | Warehouse | Other Warehouse | 50,001-100,000 | urban | Pre-2004 | 3536906.7467 | 3536906.7467 | 954964.8216 | bar: NA to N
15244 | sz7 | Furnace | Infrared | Natural Gas | None | NA | Furnace | Infrared | Natural Gas | None | 0.175 | 3 | 618958.6807 | None | None | 0 | NA | 0 | Zonal | Radiant | NA | FALSE | FALSE | FALSE | 57 | NA | FALSE | TRUE | FALSE | FALSE | FALSE | TRUE | FALSE | FALSE | 10 | 15 | 10-19 Years | Vantage II Radiant H |  | 13 | NA | SE |  |  | NA | NA |  | NA | N |  | N | NA | NA | NA | NA | NA | NA | NA | NA | NA | FALSE | [11 empty] | FALSE | 2 | FALSE | NA | NA | None | NA | Warehouse | Other Warehouse | 50,001-100,000 | urban | Pre-2004 | 3536906.7467 | 3536906.7467 | 954964.8216 | bar: NA to N
15244 | sz8 | Furnace | Furnace | Natural Gas | None | NA | Furnace | Furnace | Natural Gas | None | 0.245 | 1 | 866542.1529 | None | None | 0 | NA | 0 | SZ Ducted | SZ Ducted | Constant Volume | FALSE | FALSE | FALSE | 57 | NA | FALSE | TRUE | TRUE | FALSE | FALSE | TRUE | FALSE | FALSE | 1 | 20 | 20+ Years | Trane | XE80 | 4 | NA | SE |  |  | NA | NA |  | NA | N |  | N | NA | C | NA | NA | NA | NA | NA | NA | NA | FALSE | [11 empty] | FALSE | 2 | FALSE | NA | NA | None | NA | Warehouse | Other Warehouse | 50,001-100,000 | urban | Pre-2004 | 3536906.7467 | 3536906.7467 | 954964.8216 | bar: NA to N
15245 | sz1 | Heat Pump | ASHP | Electricity | None | NA | Air-source Heat Pump | ASHP | Electricity | None | 1 | 1 | 25594.3834 | DX - Air | ASHP | 1 | 1 | 25594.3834 | SZ Ducted | SZ Ducted | NA | FALSE | FALSE | FALSE | 168 | 3062.201 | TRUE | FALSE | FALSE | FALSE | FALSE | TRUE | TRUE | FALSE | 2 | NA | NA | carrier | 38EN0483 | 5 | 1 | HP |  |  | NA | NA |  | 48 | DXA |  | N | 48 | UNK | NA | NA | NA | NA | NA | NA | NA | FALSE | [11 empty] | FALSE | 2 | FALSE | NA | NA | None | NA | Grocery | Convenience Store (< | <5,001 | urban | Pre-2004 | 25594.3834 | 25594.3834 | 25594.3834 | bar: NA to N
15247 | sz1 | Electric Resistance | Coil - Elec | Electricity | None | Misc Ducted | Electric Resistance | Coil - Elec | Electricity | None | 0.66667 | 1 | 1049723.8709 | None | None | 0 | NA | 0 | SZ Ducted | SZ Ducted | NA | FALSE | FALSE | FALSE | 17.5 | 855.2632 | TRUE | TRUE | TRUE | FALSE | FALSE | TRUE | FALSE | FALSE | 1 | 16 | 10-19 Years | EVCON | 960321733 | 4 | NA | NA |  |  | NA | NA |  | 39 | N |  | N | NA | UNK | NA | NA | NA | NA | NA | NA | NA | FALSE | [11 empty] | FALSE | 1 | FALSE | NA | NA | None | NA | Other | Other | <5,001 | urban | Pre-2004 | 1574585.8063 | 1574585.8063 | 1574585.8063 | bar: NA to N
15247 | sz2 | Heat Pump | ASHP | Electricity | None | NA | Air-source Heat Pump | ASHP | Electricity | None | 0.33333 | 2 | 524861.9354 | DX - Air | ASHP | 1 | 1 | 1574585.8063 | SZ Ducted | SZ Ducted | NA | FALSE | FALSE | FALSE | 17.5 | NA | TRUE | TRUE | TRUE | FALSE | FALSE | FALSE | TRUE | FALSE | 1 | 16 | 10-19 Years | NA |  | 5 | 1 | HP |  |  | NA | NA |  | NA | DXA |  | N | NA | UNK | NA | NA | NA | NA | NA | NA | NA | FALSE | [11 empty] | FALSE | 1 | FALSE | NA | NA | None | NA | Other | Other | <5,001 | urban | Pre-2004 | 1574585.8063 | 1574585.8063 | 1574585.8063 | bar: NA to N
15248 | mz1 | Boiler | Boiler - Water | Natural Gas | Natural Gas | NA | Boiler | Boiler - Water | Natural Gas | Natural Gas | 0.95745 | 1 | 11672788.1599 | DX - Air | AC | 0.95745 | 1 | 11672788.1599 | SZ Ducted | SZ Ducted | Variable Air Volume | TRUE | FALSE | TRUE | 84 | 103349.2823 | TRUE | FALSE | FALSE | FALSE | FALSE | TRUE | TRUE | TRUE | 2 | 19 | 10-19 Years | MCQUAY | RDT135CLW | NA | NA | HWC |  |  | NA | NA | NA | NA | DXA | NA | NA | 1620 | NA | VAV | 1 |  | NA | OV |  | V | NA | NA | NA | NA | FALSE | FALSE | FALSE | FALSE | FALSE | NA | NA | Unk | NA | 3 | NA | NA | NA | Natural Gas | NA | Office | City Hall | 50,001-100,000 | urban | Pre-2004 | 12191578.7448 | 12191578.7448 | 12191578.7448
15248 | sz2 | Heat Pump | ASHP | Electricity | None | NA | Air-source Heat Pump | ASHP | Electricity | None | 0.035461 | 2 | 432325.4874 | DX - Air | PTHP | 0.035461 | 2 | 432325.4874 | Zonal | SZ Ducted | Variable Air Volume | FALSE | FALSE | FALSE | 84 | 3827.7512 | TRUE | FALSE | FALSE | FALSE | FALSE | TRUE | TRUE | TRUE | 2 | 19 | 10-19 Years |  |  | 5 | 1 | HP |  |  | NA | NA |  | NA | DXA |  | N | 60 | V | NA | NA | NA | NA | NA | NA | NA | TRUE | NA | NA | NA | NA | NA | NA | NA | NA | AU | A | NA | NA | 3 | NA | NA | NA | Natural Gas | NA | Office | City Hall | 50,001-100,000 | urban | Pre-2004 | 12191578.7448 | 12191578.7448 | 12191578.7448
15248 | sz3 | Heat Pump | ASHP | Electricity | None | NA | Air-source Heat Pump | ASHP | Electricity | None | 0.0070922 | 3 | 86465.0975 | DX - Air | PTHP | 0.0070922 | 3 | 86465.0975 | Zonal | SZ Ducted | Variable Air Volume | FALSE | FALSE | FALSE | 84 | 765.5502 | TRUE | FALSE | FALSE | FALSE | FALSE | TRUE | TRUE | TRUE | 2 | NA | NA | NA |  | 5 | 1 | HP |  |  | NA | NA |  | NA | DXA |  | N | 12 | V | NA | NA | NA | NA | NA | NA | NA | TRUE | NA | NA | NA | NA | NA | NA | NA | NA | AU | A | NA | NA | 3 | NA | NA | NA | Natural Gas | NA | Office | City Hall | 50,001-100,000 | urban | Pre-2004 | 12191578.7448 | 12191578.7448 | 12191578.7448
15250 | sz1 | Unknown | Unknown | Natural Gas | None | NA | Unknown | Unknown | Natural Gas | None | NA | NA | NA | Unknown | Unknown | NA | NA | NA | Unknown | Unknown | Constant Volume | FALSE | FALSE | FALSE | 32 | 1644.7368 | TRUE | FALSE | FALSE | FALSE | FALSE | TRUE | FALSE | FALSE | 1 | 20 | 20+ Years | Reznor | NUGK075DG06/867.769425 | 11 | NA | SE |  |  | NA | NA |  | 75 | N |  | N | NA | I | NA | NA | NA | NA | NA | NA | NA | FALSE | NA | NA | NA | NA | NA | NA | NA | NA | OW | N | N | FALSE | 2 | FALSE | NA | NA | None | NA | Warehouse | Other Warehouse | 20,001-50,000 | urban | Pre-2004 | 6058881.0065 | 2787085.263 | 0
15251 | sz1 | Furnace | Furnace | Natural Gas | None | NA | Furnace | Furnace | Natural Gas | None | 1 | 1 | 654331.1314 | None | None | NA | NA | NA | SZ Ducted | SZ Ducted | Constant Volume | FALSE | FALSE | FALSE | 29 | NA | TRUE | TRUE | TRUE | FALSE | TRUE | TRUE | FALSE | TRUE | 2 | 15 | 10-19 Years | NA |  | 4 | NA | SE |  |  | NA | NA |  | NA | N |  | N | NA | I | NA | NA | NA | NA | NA | NA | NA | FALSE | NA | NA | NA | NA | NA | NA | NA | NA | AU | N | N | FALSE | 2 | FALSE | NA | NA | None | NA | Warehouse | Other Warehouse | 5,001-20,000 | urban | Pre-2004 | 654331.1314 | 654331.1314 | 0
15251 | sz2 | Unknown | Unknown | Natural Gas | None | NA | Unknown | Unknown | Natural Gas | None | 0 | NA | 0 | Unknown | Unknown | NA | NA | NA | Unknown | Unknown | Constant Volume | FALSE | FALSE | FALSE | 29 | NA | FALSE | FALSE | FALSE | TRUE | FALSE | TRUE | FALSE | FALSE | 1 | 15 | 10-19 Years | NA |  | 11 | NA | SE |  |  | NA | NA |  | NA | N |  | N | NA | I | NA | NA | NA | NA | NA | NA | NA | FALSE | NA | NA | NA | NA | NA | NA | NA | NA | OW | N | N | FALSE | 2 | FALSE | NA | NA | None | NA | Warehouse | Other Warehouse | 5,001-20,000 | urban | Pre-2004 | 654331.1314 | 654331.1314 | 0
15252 | sz1 | Furnace | Unit Heater | Natural Gas | None | NA | Furnace | Unit Heater | Natural Gas | None | 0.85 | 1 | 243005.861 | None | None | 0 | NA | 0 | Zonal | SZ Unducted w/Fan | Constant Volume | FALSE | FALSE | FALSE | 43.5 | 6578.9474 | FALSE | TRUE | FALSE | FALSE | FALSE | TRUE | FALSE | FALSE | 1 | 45 | 20+ Years | REZNOR | F300 | 9 | NA | SE |  |  | NA | NA |  | 300 | N |  | N | NA | C | NA | NA | NA | NA | NA | NA | NA | FALSE | [11 empty] | FALSE | 1 | FALSE | NA | NA | None | NA | Warehouse | Other Warehouse | <5,001 | urban | Pre-2004 | 285889.2482 | 285889.2482 | 42883.3872 | bar: NA to N
15252 | sz2 | Furnace | Furnace | Natural Gas | None | NA | Furnace | Furnace | Natural Gas | None | 0.15 | 2 | 42883.3872 | DX - Air | AC | 0.15 | 1 | 42883.3872 | SZ Ducted | SZ Ducted | Constant Volume | FALSE | FALSE | FALSE | 43.5 | 1148.3254 | TRUE | FALSE | FALSE | FALSE | FALSE | TRUE | TRUE | FALSE | 1 | 9 | 5-9 Years | AMERICAN STANDARD | TDD040R924F4 | 4 | NA | SE |  |  | NA | NA |  | 40 | DXA |  | N | 36 | C | NA | NA | NA | NA | NA | NA | NA | FALSE | [11 empty] | FALSE | 1 | FALSE | NA | NA | None | NA | Warehouse | Other Warehouse | <5,001 | urban | Pre-2004 | 285889.2482 | 285889.2482 | 42883.3872 | bar: NA to N
15253 | sz1 | Furnace | Unit Heater | Natural Gas | None | NA | Furnace | Unit Heater | Natural Gas | None | 0.81818 | 1 | 927000.8854 | None | None | 0 | NA | 0 | Zonal | SZ Unducted w/Fan | Constant Volume | FALSE | FALSE | FALSE | 22.5 | NA | FALSE | FALSE | FALSE | TRUE | FALSE | TRUE | FALSE | FALSE | 1 | 15 | 10-19 Years | NA |  | 9 | NA | SE |  |  | NA | NA |  | NA | N |  | N | NA | I | NA | NA | NA | NA | NA | NA | NA | FALSE | NA | NA | NA | NA | NA | NA | NA | NA | OW | N | N | FALSE | 2 | FALSE | NA | NA | None | NA | Warehouse | Warehouse, Distribution | 5,001-20,000 | urban | Pre-2004 | 1133001.0822 | 1133001.0822 | 135960.1299
15253 | sz3 | Furnace | Furnace | Natural Gas | None | NA | Furnace | Furnace | Natural Gas | None | 0.18182 | 2 | 206000.1968 | DX - Air | AC | 0.12 | 1 | 135960.1299 | SZ Ducted | SZ Ducted | Constant Volume | FALSE | FALSE | FALSE | 22.5 | NA | TRUE | TRUE | FALSE | FALSE | TRUE | TRUE | TRUE | TRUE | 2 | 15 | 10-19 Years | NA |  | 4 | NA | SE |  |  | NA | NA |  | NA | DXA |  | N | NA | I | NA | NA | NA | NA | NA | NA | NA | FALSE | NA | NA | NA | NA | NA | NA | NA | NA | AU | NA | N | FALSE | 2 | FALSE | NA | NA | None | NA | Warehouse | Warehouse, Distribution | 5,001-20,000 | urban | Pre-2004 | 1133001.0822 | 1133001.0822 | 135960.1299
15254 | sz1 | Heat Pump | ASHP | Electricity | None | NA | Air-source Heat Pump | ASHP | Electricity | None | 0.5 | 1 | 62931.1483 | DX - Air | ASHP | 0.5 | 1 | 62931.1483 | SZ Ducted | SZ Ducted | Constant Volume | FALSE | FALSE | FALSE | 168 | 1913.8756 | TRUE | TRUE | TRUE | TRUE | FALSE | TRUE | TRUE | FALSE | 1 | 5 | 5-9 Years | AHRI STANDARD | M/N 13HPD06023014 | 5 | 1 | HP |  |  | NA | NA |  | 60 | DXA |  | N | 60 | C | NA | NA | NA | NA | NA | NA | NA | FALSE | [11 empty] | FALSE | 2 | FALSE | NA | NA | None | NA | Grocery | Gas Station With A Convenience Store | <5,001 | urban | Pre-2004 | 125862.2965 | 125862.2965 | 125862.2965 | bar: NA to N
15254 | sz2 | Heat Pump | ASHP | Electricity | None | NA | Air-source Heat Pump | ASHP | Electricity | None | 0.5 | 2 | 62931.1483 | DX - Air | ASHP | 0.5 | 2 | 62931.1483 | SZ Ducted | SZ Ducted | Constant Volume | FALSE | FALSE | FALSE | 168 | 1913.8756 | TRUE | TRUE | TRUE | TRUE | FALSE | TRUE | TRUE | FALSE | 1 | 10 | 10-19 Years | CONCORD | CHU10A60A-1 | 5 | 1 | HP |  |  | NA | NA |  | 60 | DXA |  | N | 60 | C | NA | NA | NA | NA | NA | NA | NA | FALSE | [11 empty] | FALSE | 2 | FALSE | NA | NA | None | NA | Grocery | Gas Station With A Convenience Store | <5,001 | urban | Pre-2004 | 125862.2965 | 125862.2965 | 125862.2965 | bar: NA to N
15255 | sz1 | Furnace | Unit Heater | Natural Gas | None | NA | Furnace | Unit Heater | Natural Gas | None | 0.82 | 1 | 375399.28 | None | None | NA | NA | NA | Zonal | SZ Unducted w/Fan | Constant Volume | FALSE | FALSE | FALSE | NA | 3508.7719 | TRUE | TRUE | TRUE | FALSE | FALSE | TRUE | FALSE | FALSE | 1 | 20 | 20+ Years | Hastings | GF-160-E | 9 | NA | SE |  |  | NA | NA |  | 160 | N |  | N | NA | C | NA | NA | NA | NA | NA | NA | NA | FALSE | [11 empty] | FALSE | 2 | FALSE | NA | NA | None | NA | Grocery | Convenience Store (< | <5,001 | urban | Pre-2004 | 457804 | 375399.28 | 0 | bar: NA to N
15257 | sz1 | Boiler | Boiler - Water | Natural Gas | Natural Gas | NA | Boiler | Boiler - Water | Natural Gas | Natural Gas | 0.34138 | 2 | 1456035.1559 | None | None | 0 | NA | 0 | Zonal | Radiant | NA | TRUE | FALSE | TRUE | NA | 7236.8421 | FALSE | TRUE | FALSE | FALSE | FALSE | TRUE | FALSE | FALSE | 1 | 1 | 0-4 Years | Raypak | 33041 | 12 | NA | HWC |  |  | NA | NA |  | 330 | N |  | N | NA | NA | NA | NA | NA | NA | NA | NA | NA | FALSE | [11 empty] | FALSE | 2 | FALSE | NA | NA | Natural Gas | NA | Warehouse | Ministorage | 50,001-100,000 | urban | Pre-2004 | 4265153.4869 | 4265153.4869 | 42651.5349 | bar: NA to N
15257 | sz2 | Boiler | Boiler - Water | Natural Gas | Natural Gas | NA | Boiler | Boiler - Water | Natural Gas | Natural Gas | 0.64862 | 1 | 2766466.7961 | None | None | 0 | NA | 0 | Zonal | Radiant | NA | TRUE | FALSE | TRUE | NA | 13750 | FALSE | TRUE | FALSE | FALSE | FALSE | TRUE | FALSE | FALSE | 1 | 12 | 10-19 Years | Raypack | H10624 | 12 | NA | HWC |  |  | NA | NA |  | 627 | N |  | N | NA | NA | NA | NA | NA | NA | NA | NA | NA | FALSE | [11 empty] | FALSE | 2 | FALSE | NA | NA | Natural Gas | NA | Warehouse | Ministorage | 50,001-100,000 | urban | Pre-2004 | 4265153.4869 | 4265153.4869 | 42651.5349 | bar: NA to N
15257 | sz3 | Electric Resistance | Infrared | Electricity | None | Misc Zonal | Electric Resistance | Infrared | Electricity | None | 0.01 | 3 | 42651.5349 | None | None | 0 | NA | 0 | Zonal | Radiant | NA | FALSE | FALSE | FALSE | 18 | NA | TRUE | FALSE | FALSE | FALSE | FALSE | TRUE | FALSE | FALSE | 6 | 12 | 10-19 Years | NA |  | 13 | NA | NA |  |  | NA | NA |  | NA | N |  | N | NA | NA | NA | NA | NA | NA | NA | NA | NA | FALSE | [11 empty] | FALSE | 2 | FALSE | NA | NA | Natural Gas | NA | Warehouse | Ministorage | 50,001-100,000 | urban | Pre-2004 | 4265153.4869 | 4265153.4869 | 42651.5349 | bar: NA to N
15257 | sz4 | None | None | None | None | NA | None | None | None | None | 0 | NA | 0 | DX - Air | Room AC | 0.01 | 1 | 42651.5349 | Zonal | SZ Unducted w/Fan | Constant Volume | FALSE | FALSE | FALSE | 18 | 318.9793 | TRUE | FALSE | FALSE | FALSE | FALSE | FALSE | TRUE | FALSE | 1 | 12 | 10-19 Years | SHARP | CVP10MC | 8 | NA | NA |  |  | NA | NA |  | NA | DXA |  | N | 10 | C | NA | NA | NA | NA | NA | NA | NA | FALSE | NA | NA | NA | NA | NA | NA | NA | NA | AU | N | N | FALSE | 2 | FALSE | NA | NA | Natural Gas | NA | Warehouse | Ministorage | 50,001-100,000 | urban | Pre-2004 | 4265153.4869 | 4265153.4869 | 42651.5349
15258 | mz1 | Furnace | Furnace | Natural Gas | None | NA | Furnace | Furnace | Natural Gas | None | 0.089818 | 3 | 10842.0718 | None | None | 0 | NA | 0 | SZ Ducted | MAU/Swamp | None | FALSE | FALSE | FALSE | 79 | 3966 | TRUE | FALSE | FALSE | FALSE | FALSE | FALSE | FALSE | TRUE | 1 | 5 | 5-9 Years | Greenheck | DG-112-H20-DB | NA | NA | SE |  |  | NA | NA | NA | 194 | N | NA | N | NA | NA | CV | 7 |  | 3966 | OV |  | N | NA | 3 | FALSE | 0 | FALSE | FALSE | FALSE | FALSE | TRUE | NA | A | N | FALSE | 1 | FALSE | FALSE | NA | None | NA | Restaurant | Sit Down Restaurant | 5,001-20,000 | urban | 2004-2013 | 120711.2833 | 120711.2833 | 107433.0421
15258 | sz1 | Furnace | Furnace | Natural Gas | None | NA | Furnace | Furnace | Natural Gas | None | 0.62928 | 1 | 75961.5476 | DX - Air | AC | 0.64 | 1 | 77255.2213 | SZ Ducted | SZ Ducted | Constant Volume | FALSE | FALSE | FALSE | 79 | 13397.1292 | TRUE | FALSE | TRUE | FALSE | TRUE | TRUE | TRUE | TRUE | 2 | 5 | 5-9 Years | Trane | YCD211C3HACA | 1 | NA | SE |  |  | NA | NA |  | 350 | DXA |  | N | 210 | I | NA | NA | NA | NA | NA | NA | NA | FALSE | NA | NA | NA | NA | NA | NA | NA | NA | AU | A | N | FALSE | 1 | FALSE | NA | NA | None | NA | Restaurant | Sit Down Restaurant | 5,001-20,000 | urban | 2004-2013 | 120711.2833 | 120711.2833 | 107433.0421
15258 | sz2 | Furnace | Furnace | Natural Gas | None | NA | Furnace | Furnace | Natural Gas | None | 0.2809 | 2 | 33907.6638 | DX - Air | AC | 0.25 | 2 | 30177.8208 | SZ Ducted | SZ Ducted | Constant Volume | FALSE | FALSE | FALSE | 79 | 5741.6268 | FALSE | TRUE | FALSE | FALSE | FALSE | TRUE | TRUE | TRUE | 1 | 5 | 5-9 Years | Trane | YCD181C3LACA | 1 | NA | SE |  |  | NA | NA |  | 250 | DXA |  | N | 180 | I | NA | NA | NA | NA | NA | NA | NA | FALSE | NA | NA | NA | NA | NA | NA | NA | NA | AU | A | N | FALSE | 1 | FALSE | NA | NA | None | NA | Restaurant | Sit Down Restaurant | 5,001-20,000 | urban | 2004-2013 | 120711.2833 | 120711.2833 | 107433.0421
15258 | sz3 | Unknown | Unknown | Natural Gas | None | NA | Unknown | Unknown | Natural Gas | None | 0 | NA | 0 | Unknown | Unknown | 0 | NA | 0 | Unknown | Unknown | Constant Volume | FALSE | FALSE | FALSE | 79 | NA | FALSE | FALSE | FALSE | TRUE | FALSE | TRUE | FALSE | FALSE | 2 | 5 | 5-9 Years | Omark |  | 11 | NA | SE |  |  | NA | NA |  | NA | N |  | N | NA | I | NA | NA | NA | NA | NA | NA | NA | FALSE | [11 empty] | FALSE | 4 | FALSE | NA | NA | None | NA | Restaurant | Sit Down Restaurant | 5,001-20,000 | urban | 2004-2013 | 120711.2833 | 120711.2833 | 107433.0421 | bar: NA NA to N N
15260 | sz1 | Electric Resistance | Coil - Elec | Electricity | None | PTAC | Electric Resistance | Coil - Elec | Electricity | None | 0.61 | 1 | 1796765.1436 | DX - Air | PTAC | 0.61 | 1 | 1796765.1436 | Zonal | SZ Unducted w/Fan | Constant Volume | FALSE | FALSE | FALSE | NA | 52057.4163 | TRUE | FALSE | FALSE | FALSE | FALSE | TRUE | TRUE | TRUE | 136 | 4 | 0-4 Years | Amana | PTC223B25AMBP | 6 | NA | NA |  |  | NA | NA |  | 9 | DXA |  | N | 12 | I | NA | NA | NA | NA | NA | NA | NA | FALSE | NA | NA | NA | NA | NA | NA | NA | NA | AU | N | N | FALSE | 1 | FALSE | NA | NA | None | NA | Lodging | Hotel | 100,001+ | urban | 2004-2013 | 2945516.6289 | 2945516.6289 | 2945516.6289
15260 | sz2 | Furnace | Furnace | Natural Gas | None | NA | Furnace | Furnace | Natural Gas | None | 0.38293 | 2 | 1127928.1955 | DX - Air | AC | 0.37611 | 2 | 1107846.3879 | SZ Ducted | SZ Ducted | Constant Volume | FALSE | FALSE | FALSE | NA | 20733.6523 | FALSE | TRUE | FALSE | FALSE | FALSE | TRUE | TRUE | TRUE | 5 | 4 | 0-4 Years | Trane | YHC063A3RZA1PD | 1 | NA | SE |  |  | NA | NA |  | 130 | DXA |  | N | 130 | I | NA | NA | NA | NA | NA | NA | NA | FALSE | NA | NA | NA | NA | NA | NA | NA | NA | FCS | N | N | FALSE | 1 | FALSE | NA | NA | None | NA | Lodging | Hotel | 100,001+ | urban | 2004-2013 | 2945516.6289 | 2945516.6289 | 2945516.6289
15260 | sz3 | Heat Pump | Minisplit HP | Electricity | None | NA | Air-source Heat Pump | Minisplit HP | Electricity | None | 0.0070695 | 3 | 20823.2898 | DX - Air | Minisplit HP | 0.013887 | 3 | 40905.0974 | Zonal | SZ Unducted w/Fan | Constant Volume | FALSE | FALSE | FALSE | NA | 765.5502 | FALSE | TRUE | FALSE | FALSE | FALSE | FALSE | TRUE | TRUE | 1 | 4 | 0-4 Years | Mitsubishi |  | 5 | 5 | HP |  |  | NA | NA |  | NA | DXA |  | N | 24 | I | NA | NA | NA | NA | NA | NA | NA | FALSE | NA | NA | NA | NA | NA | NA | NA | NA | AU | N | N | FALSE | 1 | FALSE | NA | NA | None | NA | Lodging | Hotel | 100,001+ | urban | 2004-2013 | 2945516.6289 | 2945516.6289 | 2945516.6289
15261 | sz1 | Electric Resistance | Coil - Elec | Electricity | None | PTAC | Electric Resistance | Coil - Elec | Electricity | None | 0.52782 | 1 | 3937498.7323 | DX - Air | PTAC | 0.52782 | 1 | 3937498.7323 | Zonal | SZ Unducted w/Fan | Constant Volume | FALSE | FALSE | FALSE | NA | 38813.3965 | TRUE | FALSE | FALSE | FALSE | FALSE | TRUE | TRUE | FALSE | 104 | 4 | 0-4 Years | GE | AZ75E12DACMI | 6 | NA | NA |  |  | NA | NA |  | NA | DXA |  | N | 11.7 | C | NA | NA | NA | NA | NA | NA | NA | FALSE | NA | NA | NA | NA | NA | NA | NA | NA | AU | N | N | FALSE | 2 | FALSE | NA | NA | None | NA | Lodging | Hotel | 50,001-100,000 | urban | 2004-2013 | 7459994.2959 | 7459994.2959 | 7459994.2959
15261 | sz2 | Electric Resistance | Coil - Elec | Electricity | None | PTAC | Electric Resistance | Coil - Elec | Electricity | None | 0.18218 | 2 | 1359097.2177 | DX - Air | PTAC | 0.18218 | 2 | 1359097.2177 | Zonal | SZ Unducted w/Fan | Constant Volume | FALSE | FALSE | FALSE | NA | 13397.1292 | TRUE | FALSE | FALSE | FALSE | FALSE | TRUE | TRUE | FALSE | 24 | 4 | 0-4 Years | GE | AZ75E18DACMI | 6 | NA | NA |  |  | NA | NA |  | NA | DXA |  | N | 17.5 | C | NA | NA | NA | NA | NA | NA | NA | FALSE | NA | NA | NA | NA | NA | NA | NA | NA | AU | N | N | FALSE | 2 | FALSE | NA | NA | None | NA | Lodging | Hotel | 50,001-100,000 | urban | 2004-2013 | 7459994.2959 | 7459994.2959 | 7459994.2959
15261 | sz3 | Furnace | Furnace | Natural Gas | None | NA | Furnace | Furnace | Natural Gas | None | 0.13 | 3 | 969799.2585 | DX - Air | AC | 0.086667 | 4 | 646532.839 | SZ Ducted | SZ Ducted | Variable Air Volume | FALSE | FALSE | FALSE | 168 | NA | FALSE | TRUE | FALSE | FALSE | FALSE | TRUE | TRUE | FALSE | 2 | 4 | 0-4 Years | NA |  | 1 | NA | SE |  |  | NA | NA |  | NA | DXA |  | N | NA | V | NA | NA | NA | NA | NA | NA | NA | TRUE | NA | NA | NA | NA | NA | NA | NA | NA | AU | N | NA | FALSE | 1 | NA | NA | NA | None | NA | Lodging | Hotel | 50,001-100,000 | urban | 2004-2013 | 7459994.2959 | 7459994.2959 | 7459994.2959
15261 | sz4 | None | None | None | None | NA | None | None | None | None | 0 | NA | 0 | DX - Air | AC | 0.096667 | 3 | 721132.7819 | SZ Ducted | SZ Ducted | NA | FALSE | FALSE | FALSE | 168 | NA | FALSE | TRUE | TRUE | FALSE | FALSE | FALSE | TRUE | TRUE | 2 | NA | NA | NA | -1- | 1 | NA | NA |  |  | NA | NA |  | NA | DXA |  | N | NA | UNK | NA | NA | NA | NA | NA | NA | NA | FALSE | [11 empty] | NA | NA | NA | NA | NA | None | NA | Lodging | Hotel | 50,001-100,000 | urban | 2004-2013 | 7459994.2959 | 7459994.2959 | 7459994.2959 | bar: NA NA to N N
15261 | sz5 | Furnace | Furnace | Natural Gas | None | NA | Furnace | Furnace | Natural Gas | None | 0.03 | 5 | 223799.8289 | DX - Air | AC | 0.01 | 6 | 74599.943 | SZ Ducted | MAU/Swamp | NA | FALSE | FALSE | FALSE | 168 | NA | FALSE | FALSE | TRUE | FALSE | FALSE | TRUE | TRUE | TRUE | 1 | NA | NA | NA |  | 2 | NA | SE |  |  | NA | NA |  | NA | DXA |  | N | NA | UNK | NA | NA | NA | NA | NA | NA | NA | FALSE | [11 empty] | NA | NA | NA | NA | NA | None | NA | Lodging | Hotel | 50,001-100,000 | urban | 2004-2013 | 7459994.2959 | 7459994.2959 | 7459994.2959 | bar: NA NA to N N
15261 | sz6 | None | None | None | None | NA | None | None | None | None | 0 | NA | 0 | DX - Air | Room AC | 0.01 | 7 | 74599.943 | Zonal | SZ Unducted w/Fan | NA | FALSE | FALSE | FALSE | 168 | 5741.6268 | FALSE | FALSE | TRUE | FALSE | FALSE | FALSE | TRUE | FALSE | 5 | NA | NA | NA |  | 8 | NA | NA |  |  | NA | NA |  | NA | DXA |  | N | 36 | UNK | NA | NA | NA | NA | NA | NA | NA | FALSE | [11 empty] | NA | 2 | NA | NA | NA | None | NA | Lodging | Hotel | 50,001-100,000 | urban | 2004-2013 | 7459994.2959 | 7459994.2959 | 7459994.2959 | bar: NA NA to N N
15261 | sz7 | Furnace | Furnace | Natural Gas | None | NA | Furnace | Furnace | Natural Gas | None | 0.13 | 4 | 969799.2585 | DX - Air | AC | 0.086667 | 5 | 646532.839 | SZ Ducted | SZ Ducted | NA | FALSE | FALSE | FALSE | 168 | NA | FALSE | TRUE | FALSE | FALSE | FALSE | TRUE | TRUE | TRUE | 1 | NA | NA | Seresco |  | 3 | NA | SE |  |  | NA | NA |  | NA | DXA |  | N | NA | UNK | NA | NA | NA | NA | NA | NA | NA | FALSE | [11 empty] | NA | NA | NA | NA | NA | None | NA | Lodging | Hotel | 50,001-100,000 | urban | 2004-2013 | 7459994.2959 | 7459994.2959 | 7459994.2959 | bar: NA NA to N N
15265 | sz1 | Furnace | Furnace | Natural Gas | None | NA | Furnace | Furnace | Natural Gas | None | 0.33333 | 1 | 329680.6849 | DX - Air | AC | 0.21293 | 2 | 210594.5059 | SZ Ducted | SZ Ducted | Constant Volume | FALSE | FALSE | FALSE | 105 | 8931.4195 | TRUE | FALSE | FALSE | FALSE | FALSE | TRUE | TRUE | TRUE | 4 | NA | NA | carrier | 48TCEB07A | 1 | NA | SE |  |  | NA | NA |  | 115 | DXA |  | N | 70 | I | NA | NA | NA | NA | NA | NA | NA | FALSE | NA | NA | NA | NA | NA | NA | NA | NA | AU | A | N | FALSE | 1 | FALSE | NA | NA | None | NA | Grocery | Grocery (> 5000sf) | 5,001-20,000 | urban | Pre-2004 | 989042.0547 | 989042.0547 | 989042.0547
15265 | sz2 | Furnace | Furnace | Natural Gas | None | NA | Furnace | Furnace | Natural Gas | None | 0.33333 | 2 | 329680.6849 | DX - Air | AC | 0.78707 | 1 | 778447.5488 | SZ Ducted | SZ Ducted | Constant Volume | FALSE | FALSE | FALSE | 105 | 33014.3541 | TRUE | FALSE | FALSE | FALSE | FALSE | TRUE | TRUE | TRUE | 9 | NA | NA | lennox | KGA120 | 1 | NA | SE |  |  | NA | NA |  | 180 | DXA |  | N | 115 | I | NA | NA | NA | NA | NA | NA | NA | FALSE | NA | NA | NA | NA | NA | NA | NA | NA | AU | A | N | FALSE | 1 | FALSE | NA | NA | None | NA | Grocery | Grocery (> 5000sf) | 5,001-20,000 | urban | Pre-2004 | 989042.0547 | 989042.0547 | 989042.0547
15265 | sz3 | Furnace | Furnace | Natural Gas | None | NA | Furnace | Furnace | Natural Gas | None | 0.33333 | 3 | 329680.6849 | None | None | 0 | NA | 0 | SZ Ducted | SZ Ducted | Constant Volume | FALSE | FALSE | FALSE | 105 | NA | TRUE | FALSE | FALSE | FALSE | FALSE | TRUE | FALSE | FALSE | 1 | NA | NA | reznor |  | 4 | NA | SE |  |  | NA | NA |  | NA | N |  | N | NA | I | NA | NA | NA | NA | NA | NA | NA | FALSE | NA | NA | NA | NA | NA | NA | NA | NA | AU | N | N | FALSE | 2 | FALSE | NA | NA | None | NA | Grocery | Grocery (> 5000sf) | 5,001-20,000 | urban | Pre-2004 | 989042.0547 | 989042.0547 | 989042.0547
15266 | sz1 | Furnace | Furnace | Natural Gas | None | NA | Furnace | Furnace | Natural Gas | None | 0.15 | 2 | 441899.3544 | DX - Air | AC | 0.15 | 1 | 441899.3544 | SZ Ducted | SZ Ducted | Constant Volume | FALSE | FALSE | FALSE | 168 | 1913.8756 | TRUE | FALSE | FALSE | FALSE | FALSE | TRUE | TRUE | TRUE | 1 | 4 | 0-4 Years | LENNOX | TSA06054N434 | 4 | NA | SE |  |  | NA | NA |  | 132 | DXA |  | N | 60 | I | NA | NA | NA | NA | NA | NA | NA | FALSE | NA | NA | NA | NA | NA | NA | NA | NA | FCS | N | N | FALSE | 1 | FALSE | NA | NA | None | NA | Other | Other | 20,001-50,000 | urban | Pre-2004 | 2945995.6963 | 2150576.8583 | 441899.3544
15266 | sz2 | Furnace | Furnace | Natural Gas | None | NA | Furnace | Furnace | Natural Gas | None | 0.58 | 1 | 1708677.5038 | None | None | 0 | NA | 0 | SZ Ducted | SZ Ducted | Constant Volume | FALSE | FALSE | FALSE | 0.5 | 2894.7368 | FALSE | TRUE | FALSE | FALSE | FALSE | TRUE | FALSE | FALSE | 1 | 4 | 0-4 Years | LENNOX | G51MP | 4 | NA | NA |  |  | NA | NA |  | 132 | N |  | N | NA | I | NA | NA | NA | NA | NA | NA | NA | FALSE | NA | NA | NA | NA | NA | NA | NA | NA | FCS | N | N | FALSE | 1 | FALSE | NA | NA | None | NA | Other | Other | 20,001-50,000 | urban | Pre-2004 | 2945995.6963 | 2150576.8583 | 441899.3544
15267 | sz1 | Heat Pump | ASHP | Electricity | None | NA | Air-source Heat Pump | ASHP | Electricity | None | 0.14 | 2 | 127292.3885 | DX - Air | ASHP | 0.14 | 1 | 127292.3885 | SZ Ducted | SZ Ducted | Constant Volume | FALSE | FALSE | FALSE | 47.5 | 1531.1005 | FALSE | TRUE | FALSE | FALSE | FALSE | TRUE | TRUE | TRUE | 1 | 3 | 0-4 Years | Goodman | DSZ160481AA | 5 | 1 | HP |  |  | NA | NA |  | 48 | DXA |  | N | 48 | I | NA | NA | NA | NA | NA | NA | NA | FALSE | NA | NA | NA | NA | NA | NA | NA | NA | AU | N | N | FALSE | 1 | FALSE | NA | NA | None | NA | Warehouse | Other Warehouse | 5,001-20,000 | urban | 2004-2013 | 909231.3464 | 909231.3464 | 127292.3885
15267 | sz2 | Furnace | Unit Heater | Natural Gas | None | NA | Furnace | Unit Heater | Natural Gas | None | 0.86 | 1 | 781938.9579 | None | None | 0 | NA | 0 | Zonal | SZ Unducted w/Fan | Constant Volume | FALSE | FALSE | FALSE | 47.5 | 13157.8947 | TRUE | FALSE | FALSE | FALSE | FALSE | TRUE | FALSE | FALSE | 3 | 3 | 0-4 Years | Garage Guy | No access to nameplate | 9 | NA | SE |  |  | NA | NA |  | 200 | N |  | N | NA | I | NA | NA | NA | NA | NA | NA | NA | FALSE | NA | NA | NA | NA | NA | NA | NA | NA | OW | N | N | FALSE | 1 | FALSE | NA | NA | None | NA | Warehouse | Other Warehouse | 5,001-20,000 | urban | 2004-2013 | 909231.3464 | 909231.3464 | 127292.3885
15268 | sz1 | Furnace | Furnace | Natural Gas | None | NA | Furnace | Furnace | Natural Gas | None | 0.11429 | 3 | 184119.3433 | DX - Air | AC | 0.11429 | 3 | 184119.3433 | SZ Ducted | SZ Ducted | Constant Volume | FALSE | FALSE | FALSE | 126 | 3827.7512 | TRUE | FALSE | FALSE | FALSE | FALSE | TRUE | TRUE | TRUE | 2 | 10 | 10-19 Years | CARRIER | H8HJE006-541HE | 1 | NA | SE |  |  | NA | NA |  | 82 | DXA |  | N | 60 | I | NA | NA | NA | NA | NA | NA | NA | FALSE | NA | NA | NA | NA | NA | NA | NA | NA | AU | A | N | FALSE | 1 | FALSE | NA | NA | None | NA | Grocery | Grocery (> 5000sf) | 20,001-50,000 | urban | Pre-2004 | 1611044.2536 | 1611044.2536 | 1611044.2536
15268 | sz2 | Furnace | Furnace | Natural Gas | None | NA | Furnace | Furnace | Natural Gas | None | 0.045714 | 5 | 73647.7373 | DX - Air | AC | 0.045714 | 5 | 73647.7373 | SZ Ducted | SZ Ducted | Constant Volume | FALSE | FALSE | FALSE | 126 | 1531.1005 | TRUE | FALSE | FALSE | FALSE | FALSE | TRUE | TRUE | TRUE | 1 | 10 | 10-19 Years | CARRIER | 48HJD005 | 1 | NA | SE |  |  | NA | NA |  | 59 | DXA |  | N | 48 | I | NA | NA | NA | NA | NA | NA | NA | FALSE | NA | NA | NA | NA | NA | NA | NA | NA | AU | A | N | FALSE | 1 | FALSE | NA | NA | None | NA | Grocery | Grocery (> 5000sf) | 20,001-50,000 | urban | Pre-2004 | 1611044.2536 | 1611044.2536 | 1611044.2536
15268 | sz3 | Furnace | Furnace | Natural Gas | None | NA | Furnace | Furnace | Natural Gas | None | 0.45714 | 1 | 736477.3731 | DX - Air | AC | 0.45714 | 1 | 736477.3731 | SZ Ducted | SZ Ducted | Constant Volume | FALSE | FALSE | FALSE | 126 | 15311.0048 | TRUE | FALSE | FALSE | FALSE | FALSE | TRUE | TRUE | TRUE | 2 | 10 | 10-19 Years | CARRIER | 48TMF025 | 1 | NA | SE |  |  | NA | NA |  | 270 | DXA |  | N | 240 | C | NA | NA | NA | NA | NA | NA | NA | FALSE | NA | NA | NA | NA | NA | NA | NA | NA | AU | A | N | FALSE | 1 | FALSE | NA | NA | None | NA | Grocery | Grocery (> 5000sf) | 20,001-50,000 | urban | Pre-2004 | 1611044.2536 | 1611044.2536 | 1611044.2536
15268 | sz4 | Furnace | Furnace | Natural Gas | None | NA | Furnace | Furnace | Natural Gas | None | 0.04 | 6 | 64441.7701 | DX - Air | AC | 0.04 | 6 | 64441.7701 | SZ Ducted | SZ Ducted | Constant Volume | FALSE | FALSE | FALSE | 126 | 1339.7129 | TRUE | FALSE | FALSE | FALSE | FALSE | TRUE | TRUE | TRUE | 1 | 10 | 10-19 Years | CARRIER | 486XNO42 | 1 | NA | SE |  |  | NA | NA |  | 90 | DXA |  | N | 42 | I | NA | NA | NA | NA | NA | NA | NA | FALSE | NA | NA | NA | NA | NA | NA | NA | NA | AU | A | N | FALSE | 1 | FALSE | NA | NA | None | NA | Grocery | Grocery (> 5000sf) | 20,001-50,000 | urban | Pre-2004 | 1611044.2536 | 1611044.2536 | 1611044.2536
15268 | sz5 | Furnace | Furnace | Natural Gas | None | NA | Furnace | Furnace | Natural Gas | None | 0.22857 | 2 | 368238.6865 | DX - Air | AC | 0.22857 | 2 | 368238.6865 | SZ Ducted | SZ Ducted | Constant Volume | FALSE | FALSE | FALSE | 126 | 7655.5024 | TRUE | FALSE | FALSE | FALSE | FALSE | TRUE | TRUE | TRUE | 1 | 6 | 5-9 Years | CARRIER | 48HGD024 | 1 | NA | SE |  |  | NA | NA |  | 199 | DXA |  | N | 240 | C | NA | NA | NA | NA | NA | NA | NA | FALSE | NA | NA | NA | NA | NA | NA | NA | NA | AU | A | N | FALSE | 1 | FALSE | NA | NA | None | NA | Grocery | Grocery (> 5000sf) | 20,001-50,000 | urban | Pre-2004 | 1611044.2536 | 1611044.2536 | 1611044.2536
15268 | sz6 | Furnace | Furnace | Natural Gas | None | NA | Furnace | Furnace | Natural Gas | None | 0.11429 | 4 | 184119.3433 | DX - Air | AC | 0.11429 | 4 | 184119.3433 | SZ Ducted | SZ Ducted | Constant Volume | FALSE | FALSE | FALSE | 126 | 3827.7512 | TRUE | FALSE | FALSE | FALSE | FALSE | TRUE | TRUE | TRUE | 1 | 10 | 10-19 Years | CARRIER | 48HJF012 | 1 | NA | SE |  |  | NA | NA |  | 200 | DXA |  | N | 120 | I | NA | NA | NA | NA | NA | NA | NA | FALSE | NA | NA | NA | NA | NA | NA | NA | NA | AU | A | N | FALSE | 1 | FALSE | NA | NA | None | NA | Grocery | Grocery (> 5000sf) | 20,001-50,000 | urban | Pre-2004 | 1611044.2536 | 1611044.2536 | 1611044.2536
15269 | sz1 | Heat Pump | ASHP | Electricity | None | NA | Air-source Heat Pump | ASHP | Electricity | None | 0.11429 | 3 | 605054.2857 | DX - Air | ASHP | 0.075 | 1 | 397066.875 | SZ Ducted | SZ Ducted | Constant Volume | FALSE | FALSE | FALSE | NA | 3827.7512 | FALSE | TRUE | FALSE | FALSE | FALSE | TRUE | TRUE | FALSE | 2 | NA | NA | LENNOX | 13ACD-060 | 5 | 1 | HP |  |  | NA | NA |  | 58 | DXA |  | N | 60 | C | NA | NA | NA | NA | NA | NA | NA | FALSE | NA | NA | NA | NA | NA | NA | NA | NA | AU | A | N | FALSE | 1 | FALSE | NA | NA | None | NA | Other | Other | 20,001-50,000 | urban | Pre-2004 | 5294225 | 5294225 | 635307
15269 | sz2 | None | None | None | None | NA | None | None | None | None | 0 | NA | 0 | DX - Air | Room AC | 0.0375 | 2 | 198533.4375 | Zonal | SZ Unducted w/Fan | Constant Volume | FALSE | FALSE | FALSE | NA | 1913.8756 | FALSE | TRUE | FALSE | FALSE | FALSE | FALSE | TRUE | FALSE | 4 | 4 | 0-4 Years | VARIES |  | 8 | NA | NA |  |  | NA | NA |  | NA | DXA |  | N | 15 | I | NA | NA | NA | NA | NA | NA | NA | FALSE | NA | NA | NA | NA | NA | NA | NA | NA | AU | NA | N | FALSE | 1 | FALSE | NA | NA | None | NA | Other | Other | 20,001-50,000 | urban | Pre-2004 | 5294225 | 5294225 | 635307
15269 | sz3 | Furnace | Furnace | Natural Gas | None | NA | Furnace | Furnace | Natural Gas | None | 0.42361 | 2 | 2242664.9537 | None | None | 0 | NA | 0 | SZ Ducted | MAU/Swamp | Constant Volume | FALSE | FALSE | FALSE | 144 | 42214.9123 | TRUE | FALSE | FALSE | FALSE | FALSE | TRUE | FALSE | TRUE | 1 | 21 | 20+ Years | NA | 3144025 | 2 | NA | SE |  |  | NA | NA |  | 1925 | N |  | N | NA | C | NA | NA | NA | NA | NA | NA | NA | FALSE | NA | NA | NA | NA | NA | NA | NA | NA | AU | NA | Y-Unk | TRUE | 1 | FALSE | NA | NA | None | NA | Other | Other | 20,001-50,000 | urban | Pre-2004 | 5294225 | 5294225 | 635307
15269 | sz4 | Furnace | Furnace | Natural Gas | None | NA | Furnace | Furnace | Natural Gas | None | 0.45639 | 1 | 2416253.0463 | None | None | 0 | NA | 0 | SZ Ducted | MAU/Swamp | Constant Volume | FALSE | FALSE | FALSE | 144 | 45482.4561 | TRUE | FALSE | FALSE | FALSE | FALSE | TRUE | FALSE | TRUE | 2 | 21 | 20+ Years | TEMP AIR | DCU-20 | 2 | NA | SE |  |  | NA | NA |  | 1037 | N |  | N | NA | C | NA | NA | NA | NA | NA | NA | NA | FALSE | NA | NA | NA | NA | NA | NA | NA | NA | AU | N | Y-Unk | TRUE | 1 | FALSE | NA | NA | None | NA | Other | Other | 20,001-50,000 | urban | Pre-2004 | 5294225 | 5294225 | 635307
15269 | sz5 | Heat Pump | Minisplit HP | Electricity | None | NA | Air-source Heat Pump | Minisplit HP | Electricity | None | 0.0057143 | 4 | 30252.7143 | DX - Air | Minisplit HP | 0.0075 | 3 | 39706.6875 | Zonal | SZ Unducted w/Fan | Constant Volume | FALSE | FALSE | FALSE | NA | 382.7751 | FALSE | TRUE | FALSE | FALSE | FALSE | FALSE | TRUE | FALSE | 1 | NA | NA | DAIKIN | RXS-125 EV5 | 5 | 5 | HP |  |  | NA | NA |  | NA | DXA |  | N | 12 | I | NA | NA | NA | NA | NA | NA | NA | FALSE | [11 empty] | FALSE | 1 | FALSE | NA | NA | None | NA | Other | Other | 20,001-50,000 | urban | Pre-2004 | 5294225 | 5294225 | 635307 | bar: NA NA NA NA NA NA NA to N N N N N N N
15270 | sz1 | Furnace | Furnace | Natural Gas | None | NA | Furnace | Furnace | Natural Gas | None | 1 | 1 | 171367.774 | None | None | NA | NA | NA | SZ Ducted | SZ Ducted | Constant Volume | FALSE | FALSE | FALSE | 55 | 2192.9825 | TRUE | FALSE | TRUE | FALSE | FALSE | TRUE | FALSE | FALSE | 2 | 10 | 10-19 Years | RHEEM | R6PH05EAVER | 4 | NA | SE |  |  | NA | NA |  | 50 | N |  | N | NA | I | NA | NA | NA | NA | NA | NA | NA | FALSE | NA | NA | NA | NA | NA | NA | NA | NA | AU | N | NA | FALSE | 1 | FALSE | NA | NA | None | NA | Warehouse | Warehouse, Storage | <5,001 | urban | Pre-2004 | 171367.774 | 171367.774 | 0
15271 | sz1 | Furnace | Furnace | Natural Gas | None | NA | Furnace | Furnace | Natural Gas | None | 0.43579 | 1 | 2157367.3382 | DX - Air | AC | 0.43579 | 1 | 2157367.3382 | SZ Ducted | SZ Ducted | NA | FALSE | FALSE | FALSE | 40.6923 | 9569.378 | TRUE | TRUE | TRUE | FALSE | FALSE | TRUE | TRUE | TRUE | 1 | 5 | 5-9 Years | Trane | YCH300B3HOHB | 1 | NA | SE |  |  | NA | NA |  | 400 | DXA |  | N | 300 | UNK | NA | NA | NA | NA | NA | NA | NA | FALSE | NA | NA | NA | NA | NA | NA | NA | NA | AU | N | NA | NA | 1 | NA | NA | NA | None | NA | Assembly | Religious Assembly | 20,001-50,000 | urban | 2004-2013 | 4950485.4208 | 2949418.445 | 2949418.445
15271 | sz2 | Furnace | Furnace | Natural Gas | None | NA | Furnace | Furnace | Natural Gas | None | 0.055556 | 5 | 275026.9678 | DX - Air | AC | 0.055556 | 5 | 275026.9678 | SZ Ducted | SZ Ducted | NA | FALSE | FALSE | FALSE | 40.6923 | 4784.689 | TRUE | FALSE | FALSE | FALSE | FALSE | TRUE | TRUE | TRUE | 1 | 5 | 5-9 Years | Trane | YCH150D3HOBB | 1 | NA | SE |  |  | NA | NA |  | 80 | DXA |  | N | 150 | UNK | NA | NA | NA | NA | NA | NA | NA | FALSE | [11 empty] | NA | 1 | NA | NA | NA | None | NA | Assembly | Religious Assembly | 20,001-50,000 | urban | 2004-2013 | 4950485.4208 | 2949418.445 | 2949418.445 | bar: NA NA NA NA NA NA NA to N N N N N N N
15271 | sz3 | Furnace | Furnace | Natural Gas | None | NA | Furnace | Furnace | Natural Gas | None | 0.14259 | 3 | 705902.5507 | DX - Air | AC | 0.14259 | 3 | 705902.5507 | SZ Ducted | SZ Ducted | NA | FALSE | FALSE | FALSE | 40.6923 | 13397.1292 | FALSE | FALSE | TRUE | FALSE | FALSE | TRUE | TRUE | TRUE | 7 | 5 | 5-9 Years | Trane | YSC060A3RM430D | 1 | NA | SE |  |  | NA | NA |  | 80 | DXA |  | N | 60 | UNK | NA | NA | NA | NA | NA | NA | NA | FALSE | [11 empty] | NA | 1 | NA | NA | NA | None | NA | Assembly | Religious Assembly | 20,001-50,000 | urban | 2004-2013 | 4950485.4208 | 2949418.445 | 2949418.445 | bar: NA NA NA NA NA NA NA to N N N N N N N
15271 | sz4 | Furnace | Furnace | Natural Gas | None | NA | Furnace | Furnace | Natural Gas | None | 0.2789 | 2 | 1380715.0964 | DX - Air | AC | 0.2789 | 2 | 1380715.0964 | SZ Ducted | SZ Ducted | NA | FALSE | FALSE | FALSE | 40.6923 | 6124.4019 | TRUE | TRUE | TRUE | FALSE | FALSE | TRUE | TRUE | FALSE | 2 | 5 | 5-9 Years | Mitsubishi | PURGP96TGMUA | 1 | NA | SE |  |  | NA | NA |  | NA | DXA |  | N | 96 | UNK | NA | NA | NA | NA | NA | NA | NA | FALSE | [11 empty] | NA | 1 | NA | NA | NA | None | NA | Assembly | Religious Assembly | 20,001-50,000 | urban | 2004-2013 | 4950485.4208 | 2949418.445 | 2949418.445 | bar: NA NA NA NA NA NA NA to N N N N N N N
15271 | sz5 | Furnace | Furnace | Natural Gas | None | NA | Furnace | Furnace | Natural Gas | None | 0.087158 | 4 | 431473.4676 | DX - Air | AC | 0.087158 | 4 | 431473.4676 | SZ Ducted | SZ Ducted | NA | FALSE | FALSE | FALSE | 40.6923 | 1913.8756 | TRUE | TRUE | TRUE | FALSE | FALSE | TRUE | TRUE | TRUE | 2 | 5 | 5-9 Years | Trane | 2YCC3024A1040AA | 1 | NA | SE |  |  | NA | NA |  | 40 | DXA |  | N | 30 | UNK | NA | NA | NA | NA | NA | NA | NA | FALSE | [11 empty] | NA | 1 | NA | NA | NA | None | NA | Assembly | Religious Assembly | 20,001-50,000 | urban | 2004-2013 | 4950485.4208 | 2949418.445 | 2949418.445 | bar: NA NA NA NA NA NA NA to N N N N N N N
15272 | sz1 | Furnace | Furnace | Natural Gas | None | NA | Furnace | Furnace | Natural Gas | None | 0.35833 | 2 | 1393240.2484 | DX - Air | AC | 0.35833 | 2 | 1393240.2484 | SZ Ducted | SZ Ducted | Constant Volume | FALSE | FALSE | FALSE | 72 | 1913.8756 | TRUE | FALSE | FALSE | FALSE | FALSE | TRUE | TRUE | TRUE | 2 | 8 | 5-9 Years | Carrier | Comfort 92 58MXA080-20 | 4 | NA | CE |  |  | NA | NA |  | 80 | DXA |  | N | 30 | I | NA | NA | NA | NA | NA | NA | NA | FALSE | NA | NA | NA | NA | NA | NA | NA | NA | AU | N | N | FALSE | 1 | FALSE | NA | NA | None | NA | Office | Veterinarian Office/clinic | <5,001 | urban | 2004-2013 | 3888112.3211 | 3888112.3211 | 3888112.3211
15272 | sz2 | Furnace | Furnace | Natural Gas | None | NA | Furnace | Furnace | Natural Gas | None | 0.14 | 3 | 544335.725 | DX - Air | AC | 0.14 | 3 | 544335.725 | SZ Ducted | SZ Ducted | Constant Volume | FALSE | FALSE | FALSE | 72 | 765.5502 | FALSE | TRUE | FALSE | FALSE | FALSE | TRUE | TRUE | TRUE | 1 | 8 | 5-9 Years | Trane | YCP024F1L0BB | 1 | NA | SE |  |  | NA | NA |  | 48 | DXA |  | N | 24 | I | NA | NA | NA | NA | NA | NA | NA | FALSE | NA | NA | NA | NA | NA | NA | NA | NA | AU | N | N | FALSE | 1 | FALSE | NA | NA | None | NA | Office | Veterinarian Office/clinic | <5,001 | urban | 2004-2013 | 3888112.3211 | 3888112.3211 | 3888112.3211
15272 | sz3 | Furnace | Furnace | Natural Gas | None | NA | Furnace | Furnace | Natural Gas | None | 0.50167 | 1 | 1950536.3478 | DX - Air | AC | 0.50167 | 1 | 1950536.3478 | SZ Ducted | SZ Ducted | Constant Volume | FALSE | FALSE | FALSE | 72 | 2679.4258 | TRUE | FALSE | FALSE | FALSE | FALSE | TRUE | TRUE | TRUE | 2 | 8 | 5-9 Years | Carrier | 58MXA060-16 | 4 | NA | CE |  |  | NA | NA |  | 60 | DXA |  | N | 42 | I | NA | NA | NA | NA | NA | NA | NA | FALSE | NA | NA | NA | NA | NA | NA | NA | NA | AU | N | N | FALSE | 1 | FALSE | NA | NA | None | NA | Office | Veterinarian Office/clinic | <5,001 | urban | 2004-2013 | 3888112.3211 | 3888112.3211 | 3888112.3211
15273 | mz1 | Furnace | Furnace | Natural Gas | None | NA | Furnace | Furnace | Natural Gas | None | 0.33333 | 1 | 1975453.2302 | DX - Air | AC | 0.33333 | 1 | 1975453.2302 | Unknown | Unknown | Discharge Damper | FALSE | FALSE | FALSE | 168 | NA | TRUE | TRUE | TRUE | FALSE | FALSE | TRUE | TRUE | TRUE | 1 | 26 | 20+ Years | TRANE | 5FHCC204HD55A4501A01ART | NA | NA | SE |  |  | NA | NA | NA | NA | DXA | NA | NA | NA | NA | VAV | NA |  | NA | OV |  | D | NA | NA | FALSE | 0 | FALSE | FALSE | FALSE | FALSE | FALSE | NA | N | Y-Un | FALSE | 3 | FALSE | TRUE | R | None | NA | Retail/Service | Dept. Store W/ Grocery | 100,001+ | urban | Pre-2004 | 5926359.6905 | 5926359.6905 | 5926359.6905
15273 | sz1 | Furnace | Furnace | Natural Gas | None | NA | Furnace | Furnace | Natural Gas | None | 0.31333 | 2 | 1856926.0363 | DX - Air | AC | 0.31333 | 2 | 1856926.0363 | SZ Ducted | SZ Ducted | Constant Volume | FALSE | FALSE | FALSE | 168 | 65071.7703 | TRUE | FALSE | FALSE | FALSE | FALSE | TRUE | TRUE | FALSE | 12 | 26 | 20+ Years | TRANE | B4C17OG4L0CA | 1 | NA | SE |  |  | NA | NA |  | 160 | DXA |  | N | 170 | C | NA | NA | NA | NA | NA | NA | NA | FALSE | NA | NA | NA | NA | NA | NA | NA | NA | AU | N | NA | FALSE | 3 | TRUE | NA | NA | None | NA | Retail/Service | Dept. Store W/ Grocery | 100,001+ | urban | Pre-2004 | 5926359.6905 | 5926359.6905 | 5926359.6905
15273 | sz2 | Furnace | Furnace | Natural Gas | None | NA | Furnace | Furnace | Natural Gas | None | 0.31333 | 3 | 1856926.0363 | DX - Air | AC | 0.31333 | 3 | 1856926.0363 | SZ Ducted | SZ Ducted | Constant Volume | FALSE | FALSE | FALSE | 168 | 15948.9633 | TRUE | FALSE | FALSE | FALSE | FALSE | TRUE | TRUE | FALSE | 5 | 26 | 20+ Years | TRANE | BYC100G4L | 1 | NA | SE |  |  | NA | NA |  | 120 | DXA |  | N | 100 | C | NA | NA | NA | NA | NA | NA | NA | FALSE | NA | NA | NA | NA | NA | NA | NA | NA | AU | N | NA | FALSE | 3 | TRUE | NA | NA | None | NA | Retail/Service | Dept. Store W/ Grocery | 100,001+ | urban | Pre-2004 | 5926359.6905 | 5926359.6905 | 5926359.6905
15273 | sz3 | Furnace | Furnace | Natural Gas | None | NA | Furnace | Furnace | Natural Gas | None | 0.02 | 4 | 118527.1938 | DX - Air | AC | 0.02 | 4 | 118527.1938 | SZ Ducted | SZ Ducted | Constant Volume | FALSE | FALSE | FALSE | 168 | 3827.7512 | FALSE | TRUE | TRUE | FALSE | FALSE | TRUE | TRUE | FALSE | 2 | 26 | 20+ Years | TRANE | BYC060F4LO | 1 | NA | SE |  |  | NA | NA |  | 120 | DXA |  | N | 60 | C | NA | NA | NA | NA | NA | NA | NA | FALSE | [11 empty] | FALSE | 3 | NA | NA | NA | None | NA | Retail/Service | Dept. Store W/ Grocery | 100,001+ | urban | Pre-2004 | 5926359.6905 | 5926359.6905 | 5926359.6905 | bar: NA NA NA NA NA NA NA to N N N N N N N
15273 | sz4 | Furnace | Furnace | Natural Gas | None | NA | Furnace | Furnace | Natural Gas | None | 0.02 | 5 | 118527.1938 | DX - Air | AC | 0.02 | 5 | 118527.1938 | SZ Ducted | SZ Ducted | Constant Volume | FALSE | FALSE | FALSE | 168 | 9569.378 | FALSE | TRUE | TRUE | FALSE | FALSE | TRUE | TRUE | FALSE | 1 | 7 | 5-9 Years | AAON | RN025-3-0EA092C2 | 1 | NA | SE |  |  | NA | NA |  | 540 | DXA |  | N | 300 | C | NA | NA | NA | NA | NA | NA | NA | FALSE | [11 empty] | FALSE | 3 | NA | NA | NA | None | NA | Retail/Service | Dept. Store W/ Grocery | 100,001+ | urban | Pre-2004 | 5926359.6905 | 5926359.6905 | 5926359.6905 | bar: NA NA NA NA NA NA NA to N N N N N N N
15274 | sz1 | Furnace | Furnace | Propane | None | NA | Furnace | Furnace | Propane | None | 0.051724 | 3 | 116489.4825 | DX - Air | AC | 0.051724 | 2 | 116489.4825 | SZ Ducted | SZ Ducted | Constant Volume | FALSE | FALSE | FALSE | 168 | 1447.3684 | FALSE | TRUE | TRUE | FALSE | FALSE | TRUE | TRUE | TRUE | 1 | NA | NA | CARRIER | 58PAV070-12 | 4 | NA | SE |  |  | NA | NA |  | 66 | DXA |  | N | NA | I | NA | NA | NA | NA | NA | NA | NA | FALSE | NA | NA | NA | NA | NA | NA | NA | NA | FCS | N | NA | NA | 1 | NA | NA | NA | None | NA | Residential Care | Assisted Living | 5,001-20,000 | urban | Pre-2004 | 2252129.9952 | 2252129.9952 | 1126064.9976
15274 | sz2 | Furnace | Furnace | Propane | None | NA | Furnace | Furnace | Propane | None | 0.41379 | 2 | 931915.8601 | DX - Air | AC | 0.41379 | 1 | 931915.8601 | SZ Ducted | SZ Ducted | Constant Volume | FALSE | FALSE | FALSE | 168 | 11578.9474 | FALSE | TRUE | FALSE | FALSE | FALSE | TRUE | TRUE | TRUE | 6 | NA | NA | CARRIER | 58PAV090-16 | 4 | NA | SE |  |  | NA | NA |  | 88 | DXA |  | N | NA | I | NA | NA | NA | NA | NA | NA | NA | FALSE | NA | NA | NA | NA | NA | NA | NA | NA | FCS | N | NA | NA | 1 | NA | NA | NA | None | NA | Residential Care | Assisted Living | 5,001-20,000 | urban | Pre-2004 | 2252129.9952 | 2252129.9952 | 1126064.9976
15274 | sz3 | Furnace | Furnace | Propane | None | NA | Furnace | Furnace | Propane | None | 0.034483 | 4 | 77659.655 | DX - Air | AC | 0.034483 | 3 | 77659.655 | SZ Ducted | SZ Ducted | Constant Volume | FALSE | FALSE | FALSE | 168 | 964.9123 | FALSE | TRUE | FALSE | FALSE | FALSE | TRUE | TRUE | TRUE | 1 | NA | NA | CARRIER | 58PAV045-12 | 4 | NA | SE |  |  | NA | NA |  | 44 | DXA |  | N | NA | I | NA | NA | NA | NA | NA | NA | NA | FALSE | NA | NA | NA | NA | NA | NA | NA | NA | FCS | N | NA | NA | 1 | NA | NA | NA | None | NA | Residential Care | Assisted Living | 5,001-20,000 | urban | Pre-2004 | 2252129.9952 | 2252129.9952 | 1126064.9976
15274 | sz4 | Electric Resistance | Baseboard/Wall Heater | Electricity | None | Misc Zonal | Electric Resistance | Baseboard/Wall Heater | Electricity | None | 0.5 | 1 | 1126064.9976 | None | None | 0 | NA | 0 | Zonal | Baseboard/Zonal w/ Minimal Fan | Constant Volume | FALSE | FALSE | FALSE | NA | 5237.7193 | TRUE | FALSE | FALSE | FALSE | FALSE | TRUE | FALSE | FALSE | 35 | NA | NA | CADET | X152 | 10 | NA | NA |  |  | NA | NA |  | 6.824 | N |  | N | NA | I | NA | NA | NA | NA | NA | NA | NA | FALSE | NA | NA | NA | NA | NA | NA | NA | NA | AU | N | N | FALSE | 4 | FALSE | NA | NA | None | NA | Residential Care | Assisted Living | 5,001-20,000 | urban | Pre-2004 | 2252129.9952 | 2252129.9952 | 1126064.9976
15276 | sz1 | Furnace | Furnace | Natural Gas | None | NA | Furnace | Furnace | Natural Gas | None | 0.38723 | 2 | 215677.4273 | DX - Air | AC | 0.37524 | 1 | 209003.3701 | SZ Ducted | SZ Ducted | Constant Volume | FALSE | FALSE | FALSE | 45 | 4593.3014 | TRUE | FALSE | FALSE | FALSE | FALSE | TRUE | TRUE | TRUE | 4 | 8 | 5-9 Years | HEIL | EDD4X36FA2 | 4 | NA | SE |  |  | NA | NA |  | NA | DXA |  | N | 36 | I | NA | NA | NA | NA | NA | NA | NA | FALSE | NA | NA | NA | NA | NA | NA | NA | NA | FCS | N | N | FALSE | 1 | FALSE | NA | NA | Natural Gas | NA | Warehouse | Warehouse, Storage | 5,001-20,000 | urban | 2004-2013 | 556979.4671 | 556979.4671 | 222791.7869
15276 | sz2 | Boiler | Boiler - Water | Natural Gas | Natural Gas | NA | Boiler | Boiler - Water | Natural Gas | Natural Gas | 0.6 | 1 | 334187.6803 | None | None | 0 | NA | 0 | Zonal | Radiant | NA | TRUE | FALSE | TRUE | 50 | 2631.5789 | FALSE | TRUE | FALSE | FALSE | FALSE | TRUE | FALSE | FALSE | NA | 8 | 5-9 Years |  |  | 12 | NA | HWC |  |  | NA | NA |  | 120 | N |  | N | NA | NA | NA | NA | NA | NA | NA | NA | NA | FALSE | [11 empty] | FALSE | 1 | FALSE | NA | NA | Natural Gas | NA | Warehouse | Warehouse, Storage | 5,001-20,000 | urban | 2004-2013 | 556979.4671 | 556979.4671 | 222791.7869 | bar: NA NA NA NA NA NA NA to N N N N N N N
15276 | sz3 | Heat Pump | Minisplit HP | Electricity | None | NA | Air-source Heat Pump | Minisplit HP | Electricity | None | 0.012773 | 3 | 7114.3596 | DX - Air | Minisplit HP | 0.024756 | 2 | 13788.4168 | Zonal | SZ Unducted w/Fan | Constant Volume | FALSE | FALSE | FALSE | 45 | 303.0303 | TRUE | FALSE | FALSE | FALSE | FALSE | FALSE | TRUE | TRUE | 1 | 8 | 5-9 Years | Mitsubishi | Mr. Slim MS-AOGWA | 5 | 5 | HP |  |  | NA | NA |  | NA | DXA |  | N | 9.5 | I | NA | NA | NA | NA | NA | NA | NA | FALSE | NA | NA | NA | NA | NA | NA | NA | NA | AU | N | N | FALSE | 1 | FALSE | NA | NA | Natural Gas | NA | Warehouse | Warehouse, Storage | 5,001-20,000 | urban | 2004-2013 | 556979.4671 | 556979.4671 | 222791.7869
15277 | sz1 | Furnace | Furnace | Natural Gas | None | NA | Furnace | Furnace | Natural Gas | None | 0.10793 | 2 | 339111.0828 | DX - Air | AC | 0.11365 | 1 | 357066.5988 | SZ Ducted | SZ Ducted | Constant Volume | FALSE | FALSE | FALSE | 69.5 | 3827.7512 | FALSE | TRUE | FALSE | FALSE | FALSE | TRUE | TRUE | TRUE | 1 | 7 | 5-9 Years | LENNOX | TGA12052BM | 1 | NA | SE |  |  | NA | NA |  | 180 | DXA |  | N | 120 | I | NA | NA | NA | NA | NA | NA | NA | FALSE | NA | NA | NA | NA | NA | NA | NA | NA | AU | NA | N | FALSE | 1 | FALSE | NA | NA | None | NA | Warehouse | Warehouse, Storage | 20,001-50,000 | urban | 2004-2013 | 3141915.5671 | 3141915.5671 | 691221.4248
15277 | sz2 | Furnace | Furnace | Natural Gas | None | NA | Furnace | Furnace | Natural Gas | None | 0.089943 | 3 | 282592.569 | DX - Air | AC | 0.094705 | 2 | 297555.499 | SZ Ducted | SZ Ducted | Constant Volume | FALSE | FALSE | FALSE | 69.5 | 3189.7927 | FALSE | TRUE | FALSE | FALSE | FALSE | TRUE | TRUE | TRUE | 1 | 7 | 5-9 Years | LENNOX | TGA102S2B5 | 1 | NA | SE |  |  | NA | NA |  | 130 | DXA |  | N | 100 | I | NA | NA | NA | NA | NA | NA | NA | FALSE | NA | NA | NA | NA | NA | NA | NA | NA | AU | NA | N | FALSE | 1 | FALSE | NA | NA | None | NA | Warehouse | Warehouse, Storage | 20,001-50,000 | urban | 2004-2013 | 3141915.5671 | 3141915.5671 | 691221.4248
15277 | sz3 | Heat Pump | ASHP | Electricity | None | NA | Air-source Heat Pump | ASHP | Electricity | None | 0.022126 | 4 | 69517.773 | DX - Air | ASHP | 0.011649 | 3 | 36599.3269 | SZ Ducted | SZ Ducted | Constant Volume | FALSE | FALSE | FALSE | 69.5 | 784.689 | FALSE | TRUE | FALSE | FALSE | FALSE | TRUE | FALSE | TRUE | 1 | 7 | 5-9 Years | LENNOX | 13ACD-024 | 5 | 1 | HP |  |  | NA | NA |  | 19 | DXA |  | N | 24.6 | I | NA | NA | NA | NA | NA | NA | NA | FALSE | [11 empty] | FALSE | 1 | FALSE | NA | NA | None | NA | Warehouse | Warehouse, Storage | 20,001-50,000 | urban | 2004-2013 | 3141915.5671 | 3141915.5671 | 691221.4248 | bar: NA NA NA NA NA NA NA to N N N N N N N
15277 | sz4 | Furnace | Unit Heater | Natural Gas | None | NA | Furnace | Unit Heater | Natural Gas | None | 0.78 | 1 | 2450694.1424 | None | None | 0 | NA | 0 | Zonal | SZ Unducted w/Fan | Constant Volume | FALSE | FALSE | FALSE | 69.5 | NA | TRUE | FALSE | FALSE | FALSE | FALSE | TRUE | FALSE | FALSE | 2 | 7 | 5-9 Years | REZNOR |  | 9 | NA | SE |  |  | NA | NA |  | NA | N |  | N | NA | I | NA | NA | NA | NA | NA | NA | NA | FALSE | NA | NA | NA | NA | NA | NA | NA | NA | AU | N | N | FALSE | 1 | FALSE | NA | NA | None | NA | Warehouse | Warehouse, Storage | 20,001-50,000 | urban | 2004-2013 | 3141915.5671 | 3141915.5671 | 691221.4248
15278 | sz1 | Furnace | Furnace | Natural Gas | None | NA | Furnace | Furnace | Natural Gas | None | 1 | 1 | 9986810.3047 | DX - Air | AC | 1 | 1 | 9986810.3047 | SZ Ducted | SZ Ducted | Constant Volume | FALSE | FALSE | FALSE | 80 | NA | TRUE | TRUE | FALSE | FALSE | FALSE | TRUE | TRUE | TRUE | 7 | NA | NA | NA |  | 1 | NA | SE |  |  | NA | NA |  | NA | DXA |  | N | NA | I | NA | NA | NA | NA | NA | NA | NA | FALSE | [11 empty] | FALSE | 3 | NA | NA | NA | None | NA | Retail/Service | Other Specialty Merchandise | 20,001-50,000 | urban | Pre-2004 | 9986810.3047 | 9986810.3047 | 9986810.3047 | bar: NA NA NA NA NA NA NA to N N N N N N N
15280 | sz1 | Boiler | Boiler - Water | Natural Gas | Natural Gas | NA | Boiler | Boiler - Water | Natural Gas | Natural Gas | 0.5 | 1 | 196559.0607 | None | None | 0 | NA | 0 | Zonal | Baseboard/Zonal w/ Minimal Fan | Constant Volume | TRUE | FALSE | TRUE | NA | NA | FALSE | FALSE | FALSE | TRUE | FALSE | TRUE | FALSE | FALSE | 10 | 20 | 20+ Years | NA |  | 10 | NA | HWC |  |  | NA | NA |  | NA | N |  | N | NA | C | NA | NA | NA | NA | NA | NA | NA | FALSE | [11 empty] | FALSE | 1 | FALSE | NA | NA | Natural Gas | NA | Grocery | Grocery (> 5000sf) | 5,001-20,000 | urban | Pre-2004 | 393118.1213 | 393118.1213 | 276305.8795 | bar: NA NA NA NA NA NA NA to N N N N N N N
15280 | sz2 | Furnace | Furnace | Natural Gas | None | NA | Furnace | Furnace | Natural Gas | None | 0.5 | 2 | 196559.0607 | DX - Air | AC | 0.70286 | 1 | 276305.8795 | SZ Ducted | SZ Ducted | Constant Volume | FALSE | FALSE | FALSE | NA | 1148.3254 | FALSE | FALSE | FALSE | TRUE | FALSE | TRUE | TRUE | TRUE | 1 | 20 | 20+ Years | NA |  | 4 | NA | SE |  |  | NA | NA |  | NA | DXA |  | N | 36 | C | NA | NA | NA | NA | NA | NA | NA | FALSE | [11 empty] | FALSE | 1 | FALSE | NA | NA | Natural Gas | NA | Grocery | Grocery (> 5000sf) | 5,001-20,000 | urban | Pre-2004 | 393118.1213 | 393118.1213 | 276305.8795 | bar: NA NA NA NA NA NA NA to N N N N N N N
15285 | sz1 | Furnace | Furnace | Natural Gas | None | NA | Furnace | Furnace | Natural Gas | None | 0.4 | 1 | 1040891.6762 | DX - Air | AC | 0.4 | 1 | 1040891.6762 | SZ Ducted | SZ Ducted | Constant Volume | FALSE | FALSE | FALSE | 56 | 5358.8517 | TRUE | FALSE | TRUE | FALSE | FALSE | TRUE | TRUE | TRUE | 2 | 8 | 5-9 Years | LENNOX | TGA120S2BM1Y | 1 | NA | CE |  |  | NA | NA |  | 180 | DXA |  | N | 84 | C | NA | NA | NA | NA | NA | NA | NA | FALSE | NA | NA | NA | NA | NA | NA | NA | NA | AU | A | N | FALSE | 1 | FALSE | NA | NA | None | NA | Grocery | Grocery (> 5000sf) | 5,001-20,000 | urban | Pre-2004 | 2602229.1905 | 2029738.7686 | 2029738.7686
15285 | sz2 | Furnace | Furnace | Natural Gas | None | NA | Furnace | Furnace | Natural Gas | None | 0.38 | 2 | 988847.0924 | DX - Air | AC | 0.38 | 2 | 988847.0924 | SZ Ducted | SZ Ducted | Constant Volume | FALSE | FALSE | FALSE | 56 | 5358.8517 | TRUE | FALSE | FALSE | FALSE | FALSE | TRUE | TRUE | TRUE | 2 | 8 | 5-9 Years | LENNOX | GCS1606075-5Y | 1 | NA | CE |  |  | NA | NA |  | 75 | DXA |  | N | 84 | C | NA | NA | NA | NA | NA | NA | NA | FALSE | NA | NA | NA | NA | NA | NA | NA | NA | AU | N | N | FALSE | 1 | FALSE | NA | NA | None | NA | Grocery | Grocery (> 5000sf) | 5,001-20,000 | urban | Pre-2004 | 2602229.1905 | 2029738.7686 | 2029738.7686
15286 | sz1 | Furnace | Furnace | Natural Gas | None | NA | Furnace | Furnace | Natural Gas | None | 0.10959 | 3 | 38079.7353 | DX - Air | AC | 0.10959 | 3 | 38079.7353 | SZ Ducted | SZ Ducted | Constant Volume | FALSE | FALSE | FALSE | 132 | 1531.1005 | TRUE | TRUE | TRUE | FALSE | FALSE | TRUE | TRUE | TRUE | 1 | 4 | 0-4 Years | York | DH048N10P2BMA2 | 1 | NA | SE |  |  | NA | NA |  | 99 | DXA |  | N | 48 | C | NA | NA | NA | NA | NA | NA | NA | FALSE | NA | NA | NA | NA | NA | NA | NA | NA | AU | A | Y-Unk | FALSE | 3 | FALSE | NA | NA | None | NA | Restaurant | Fast Food Restaurant | 5,001-20,000 | urban | 2004-2013 | 347477.5848 | 347477.5848 | 347477.5848
15286 | sz2 | Furnace | Furnace | Natural Gas | None | NA | Furnace | Furnace | Natural Gas | None | 0.68493 | 1 | 237998.3458 | DX - Air | AC | 0.68493 | 1 | 237998.3458 | SZ Ducted | SZ Ducted | Constant Volume | FALSE | FALSE | FALSE | 132 | 9569.378 | TRUE | TRUE | TRUE | FALSE | FALSE | TRUE | TRUE | TRUE | 2 | 4 | 0-4 Years | York | DH150N15Q2BMA3C | 1 | NA | SE |  |  | NA | NA |  | NA | DXA |  | N | 150 | C | NA | NA | NA | NA | NA | NA | NA | FALSE | NA | NA | NA | NA | NA | NA | NA | NA | AU | A | Y-Unk | FALSE | 3 | FALSE | NA | NA | None | NA | Restaurant | Fast Food Restaurant | 5,001-20,000 | urban | 2004-2013 | 347477.5848 | 347477.5848 | 347477.5848
15286 | sz3 | Furnace | Furnace | Natural Gas | None | NA | Furnace | Furnace | Natural Gas | None | 0.20548 | 2 | 71399.5037 | DX - Air | AC | 0.20548 | 2 | 71399.5037 | SZ Ducted | SZ Ducted | Constant Volume | FALSE | FALSE | FALSE | 132 | 2870.8134 | TRUE | TRUE | TRUE | FALSE | FALSE | TRUE | TRUE | TRUE | 1 | 4 | 0-4 Years | York | Dh090N15P2BMB6A | 1 | NA | SE |  |  | NA | NA |  | 150 | DXA |  | N | 90 | C | NA | NA | NA | NA | NA | NA | NA | FALSE | NA | NA | NA | NA | NA | NA | NA | NA | AU | A | Y-Unk | FALSE | 3 | FALSE | NA | NA | None | NA | Restaurant | Fast Food Restaurant | 5,001-20,000 | urban | 2004-2013 | 347477.5848 | 347477.5848 | 347477.5848
15288 | sz1 | Furnace | Furnace | Natural Gas | None | NA | Furnace | Furnace | Natural Gas | None | 1 | 1 | 325564.584 | DX - Air | AC | 1 | 1 | 325564.584 | SZ Ducted | SZ Ducted | Constant Volume | FALSE | FALSE | FALSE | 89 | 14354.067 | TRUE | TRUE | TRUE | FALSE | FALSE | TRUE | TRUE | TRUE | 3 | 7 | 5-9 Years | YORK | DH150N20 | 1 | NA | SE |  |  | NA | NA |  | 200 | DXA |  | N | 150 | C | NA | NA | NA | NA | NA | NA | NA | FALSE | NA | NA | NA | NA | NA | NA | NA | NA | AU | A | Y-U | FALSE | 1 | FALSE | NA | NA | None | NA | Restaurant | Sit Down Restaurant | 5,001-20,000 | urban | 2004-2013 | 325564.584 | 325564.584 | 325564.584
15291 | sz1 | Electric Resistance | Coil - Elec | Electricity | None | Misc Ducted | Electric Resistance | Coil - Elec | Electricity | None | 0.041667 | 1 | 105285.816 | DX - Air | AC | 0.029661 | 3 | 74949.2249 | SZ Ducted | SZ Ducted | Constant Volume | FALSE | FALSE | FALSE | 168 | 2392.3445 | FALSE | FALSE | TRUE | FALSE | FALSE | TRUE | TRUE | TRUE | 1 | 20 | 20+ Years | GOODMAN | PG036075-AB | 1 | NA | NA |  |  | NA | NA |  | NA | DXA |  | N | 75 | C | NA | NA | NA | NA | NA | NA | NA | FALSE | NA | NA | NA | NA | NA | NA | NA | NA | FCS | N | N | FALSE | 2 | FALSE | NA | NA | None | NA | Other | Telephone Switching | 20,001-50,000 | urban | Pre-2004 | 2526859.5833 | 303223.15 | 303223.15
15291 | sz2 | Heat Pump | ASHP | Electricity | None | NA | Air-source Heat Pump | ASHP | Electricity | None | 0.035477 | 2 | 89645.8489 | DX - Air | ASHP | 0.035477 | 2 | 89645.8489 | SZ Ducted | SZ Ducted | Constant Volume | FALSE | FALSE | FALSE | 60 | 1090.9091 | TRUE | FALSE | FALSE | FALSE | FALSE | TRUE | TRUE | TRUE | 1 | 10 | 10-19 Years | CARRIER | 24ACA342A300 | 5 | 1 | HP |  |  | NA | NA |  | NA | DXA |  | N | 34.2 | I | NA | NA | NA | NA | NA | NA | NA | FALSE | NA | NA | NA | NA | NA | NA | NA | NA | AU | N | Y-Z | FALSE | 2 | FALSE | NA | NA | None | NA | Other | Telephone Switching | 20,001-50,000 | urban | Pre-2004 | 2526859.5833 | 303223.15 | 303223.15
15291 | sz3 | Electric Resistance | Coil - Elec | Electricity | None | Misc Zonal | Electric Resistance | Coil - Elec | Electricity | None | 0.028333 | 3 | 71594.3549 | DX - Air | Room AC | 0.040339 | 1 | 101930.9459 | Zonal | SZ Unducted w/Fan | Constant Volume | FALSE | FALSE | FALSE | 168 | 3253.5885 | FALSE | FALSE | TRUE | FALSE | FALSE | FALSE | TRUE | FALSE | 3 | 10 | 10-19 Years |  | SHARP AF-585PX | 8 | NA | NA |  |  | NA | NA |  | NA | DXA |  | N | 34 | C | NA | NA | NA | NA | NA | NA | NA | FALSE | NA | NA | NA | NA | NA | NA | NA | NA | AU | N | N | FALSE | 4 | FALSE | NA | NA | None | NA | Other | Telephone Switching | 20,001-50,000 | urban | Pre-2004 | 2526859.5833 | 303223.15 | 303223.15
15291 | sz4 | Heat Pump | PTHP | Electricity | None | NA | Air-source Heat Pump | PTHP | Electricity | None | 0.014523 | 4 | 36697.1303 | DX - Air | PTHP | 0.014523 | 4 | 36697.1303 | Zonal | SZ Unducted w/Fan | Constant Volume | FALSE | FALSE | FALSE | 60 | 446.571 | TRUE | FALSE | FALSE | FALSE | FALSE | TRUE | TRUE | FALSE | 1 | 10 | 10-19 Years | AMANA | PTH133B50AM | 6 | 1 | HP |  |  | NA | NA |  | 17 | DXA |  | N | 14 | C | NA | NA | NA | NA | NA | NA | NA | FALSE | [11 empty] | FALSE | 4 | FALSE | NA | NA | None | NA | Other | Telephone Switching | 20,001-50,000 | urban | Pre-2004 | 2526859.5833 | 303223.15 | 303223.15 | bar: NA to N
15293 | sz1 | Unknown | Unknown | Natural Gas | None | NA | Unknown | Unknown | Natural Gas | None | NA | NA | NA | Unknown | Unknown | NA | NA | NA | Unknown | Unknown | NA | FALSE | FALSE | FALSE | 81 | NA | TRUE | FALSE | TRUE | FALSE | FALSE | TRUE | TRUE | TRUE | NA | NA | NA | NA |  | NA | NA | NA |  |  | NA | NA |  | NA | NA |  | N | NA | UNK | NA | NA | NA | NA | NA | NA | NA | FALSE | [11 empty] | NA | NA | NA | NA | NA | None | NA | Retail/Service | Department Store | 20,001-50,000 | urban | Pre-2004 | 3921721.288 | 3333463.0948 | 3333463.0948 | bar: NA to N
15294 | sz1 | Furnace | Furnace | Natural Gas | None | NA | Furnace | Furnace | Natural Gas | None | 0.87 | 1 | 2875973.9356 | DX - Air | AC | 0.87 | 1 | 2875973.9356 | SZ Ducted | SZ Ducted | Constant Volume | FALSE | FALSE | FALSE | 63 | 2870.8134 | TRUE | FALSE | FALSE | FALSE | FALSE | TRUE | TRUE | TRUE | 1 | 9 | 5-9 Years | TRANE | YSC090 A3REA | 1 | NA | SE |  |  | NA | NA |  | 100 | DXA |  | N | 90 | I | NA | NA | NA | NA | NA | NA | NA | FALSE | NA | NA | NA | NA | NA | NA | NA | NA | AU | A | Y-Unk | FALSE | 1 | FALSE | NA | NA | None | NA | Retail/Service | Pharmacy | 20,001-50,000 | urban | Pre-2004 | 3305717.1674 | 2875973.9356 | 2875973.9356
15296 | sz1 | Furnace | Furnace | Natural Gas | None | NA | Furnace | Furnace | Natural Gas | None | 0.93412 | 1 | 2000356.2882 | None | None | 0 | NA | 0 | SZ Ducted | SZ Ducted | Constant Volume | FALSE | FALSE | FALSE | NA | 24671.0526 | TRUE | TRUE | TRUE | FALSE | FALSE | TRUE | FALSE | TRUE | 5 | 13 | 10-19 Years | Reznor | XE-225 | 4 | NA | SE |  |  | NA | NA |  | 225 | N |  | N | NA | I | NA | NA | NA | NA | NA | NA | NA | FALSE | NA | NA | NA | NA | NA | NA | NA | NA | AU | N | N | FALSE | 1 | FALSE | NA | NA | None | NA | Retail/Service | Auto/boat Dealer/ Showrm | 20,001-50,000 | urban | Pre-2004 | 2141439.3513 | 2141439.3513 | 192729.5416
15296 | sz2 | Furnace | Furnace | Fuel Oil | None | NA | Furnace | Furnace | Fuel Oil | None | 0.065882 | 2 | 141083.0631 | None | None | 0 | NA | 0 | SZ Ducted | SZ Ducted | Constant Volume | FALSE | FALSE | FALSE | NA | 3289.4737 | TRUE | FALSE | FALSE | FALSE | FALSE | TRUE | FALSE | FALSE | 1 | 20 | 20+ Years | Shandoah |  | 4 | NA | SE |  |  | NA | NA |  | 150 | N |  | N | NA | I | NA | NA | NA | NA | NA | NA | NA | FALSE | [11 empty] | FALSE | 2 | FALSE | NA | NA | None | NA | Retail/Service | Auto/boat Dealer/ Showrm | 20,001-50,000 | urban | Pre-2004 | 2141439.3513 | 2141439.3513 | 192729.5416 | bar: NA to N
15296 | sz3 | None | None | None | None | NA | None | None | None | None | 0 | NA | 0 | DX - Air | Room AC | 0.09 | 1 | 192729.5416 | Zonal | SZ Unducted w/Fan | Constant Volume | FALSE | FALSE | FALSE | NA | 1435.4067 | FALSE | FALSE | TRUE | FALSE | FALSE | FALSE | TRUE | FALSE | 3 | 10 | 10-19 Years | KENMORE |  | 8 | NA | NA |  |  | NA | NA |  | NA | DXA |  | N | 15 | I | NA | NA | NA | NA | NA | NA | NA | FALSE | NA | NA | NA | NA | NA | NA | NA | NA | AU | N | N | FALSE | 2 | FALSE | NA | NA | None | NA | Retail/Service | Auto/boat Dealer/ Showrm | 20,001-50,000 | urban | Pre-2004 | 2141439.3513 | 2141439.3513 | 192729.5416
15297 | sz1 | Furnace | Furnace | Natural Gas | None | NA | Furnace | Furnace | Natural Gas | None | 0.74667 | 1 | 4131481.2617 | DX - Air | AC | 0.74667 | 1 | 4131481.2617 | SZ Ducted | SZ Ducted | Constant Volume | FALSE | FALSE | FALSE | 91 | 10717.7033 | TRUE | FALSE | TRUE | TRUE | FALSE | TRUE | TRUE | TRUE | 2 | 5 | 5-9 Years | NA |  | 1 | NA | SE |  |  | NA | NA |  | NA | DXA |  | N | 168 | C | NA | NA | NA | NA | NA | NA | NA | FALSE | NA | NA | NA | NA | NA | NA | NA | NA | AU | A | NA | FALSE | 1 | FALSE | NA | NA | None | NA | Retail/Service | Hardware | 20,001-50,000 | urban | Pre-2004 | 5533233.8326 | 4869245.7727 | 4869245.7727
15297 | sz2 | Furnace | Furnace | Natural Gas | None | NA | Furnace | Furnace | Natural Gas | None | 0.13333 | 2 | 737764.511 | DX - Air | AC | 0.13333 | 2 | 737764.511 | SZ Ducted | SZ Ducted | Constant Volume | FALSE | FALSE | FALSE | 91 | 1913.8756 | TRUE | FALSE | TRUE | TRUE | FALSE | TRUE | TRUE | TRUE | 1 | 5 | 5-9 Years | NA |  | 1 | NA | SE |  |  | NA | NA |  | NA | DXA |  | N | 60 | C | NA | NA | NA | NA | NA | NA | NA | FALSE | NA | NA | NA | NA | NA | NA | NA | NA | AU | A | N | FALSE | 1 | FALSE | NA | NA | None | NA | Retail/Service | Hardware | 20,001-50,000 | urban | Pre-2004 | 5533233.8326 | 4869245.7727 | 4869245.7727
15298 | sz1 | None | None | None | None | NA | None | None | None | None | 0 | NA | 0 | DX - Air | AC | 0.19333 | 2 | 118971.6437 | SZ Ducted | SZ Ducted | Constant Volume | FALSE | FALSE | FALSE | 57.5 | 1531.1005 | TRUE | FALSE | FALSE | FALSE | FALSE | FALSE | TRUE | FALSE | 1 | 7 | 5-9 Years | Carrier | 24ANA1.24ANA7 | 1 | NA | NA |  |  | NA | NA |  | NA | DXA |  | N | 48 | I | NA | NA | NA | NA | NA | NA | NA | FALSE | NA | NA | NA | NA | NA | NA | NA | NA | AU | N | N | FALSE | 1 | FALSE | NA | NA | None | NA | School K-12 | Pre-school | 5,001-20,000 | urban | Pre-2004 | 615370.571 | 615370.571 | 615370.571
15298 | sz2 | Furnace | Furnace | Natural Gas | None | NA | Furnace | Furnace | Natural Gas | None | 1 | 1 | 615370.571 | DX - Air | AC | 0.80667 | 1 | 496398.9273 | SZ Ducted | SZ Ducted | Constant Volume | FALSE | FALSE | FALSE | 57.5 | 5358.8517 | TRUE | TRUE | TRUE | TRUE | TRUE | TRUE | TRUE | FALSE | 4 | 4 | 0-4 Years | Trane | 4YCC3036A107JAB | 1 | NA | SE |  |  | NA | NA |  | 92 | DXA |  | N | 42 | I | NA | NA | NA | NA | NA | NA | NA | FALSE | NA | NA | NA | NA | NA | NA | NA | NA | AU | N | N | FALSE | 1 | FALSE | NA | NA | None | NA | School K-12 | Pre-school | 5,001-20,000 | urban | Pre-2004 | 615370.571 | 615370.571 | 615370.571
15299 | sz1 | Furnace | Furnace | Natural Gas | None | NA | Furnace | Furnace | Natural Gas | None | 1 | 1 | 1880513.4724 | None | None | NA | NA | NA | SZ Ducted | SZ Ducted | NA | FALSE | FALSE | FALSE | 50 | NA | TRUE | FALSE | FALSE | FALSE | FALSE | TRUE | FALSE | FALSE | 2 | 5 | 5-9 Years | Lennox | TY04 | 4 | NA | SE |  |  | NA | NA |  | NA | N |  | N | NA | UNK | NA | NA | NA | NA | NA | NA | NA | FALSE | [11 empty] | FALSE | 1 | FALSE | NA | NA | None | NA | Retail/Service | Hardware | <5,001 | urban | 2004-2013 | 1880513.4724 | 1880513.4724 | 0 | bar: NA to N
15302 | sz1 | Furnace | Infrared | Natural Gas | None | NA | Furnace | Infrared | Natural Gas | None | 0.345 | 1 | 574608.9405 | None | None | 0 | NA | 0 | Zonal | Radiant | NA | FALSE | FALSE | FALSE | 105 | NA | FALSE | TRUE | FALSE | FALSE | FALSE | TRUE | FALSE | FALSE | 5 | NA | NA | Reverba Ray |  | 13 | NA | NA |  |  | NA | NA |  | NA | N |  | N | NA | NA | NA | NA | NA | NA | NA | NA | NA | FALSE | [11 empty] | FALSE | 1 | FALSE | NA | NA | None | NA | Retail/Service | Auto/boat Dealer/ Showrm | 20,001-50,000 | urban | Pre-2004 | 1665533.1608 | 1665533.1608 | 516315.2799 | bar: NA to N
15302 | sz2 | Furnace | Unit Heater | Natural Gas | None | NA | Furnace | Unit Heater | Natural Gas | None | 0.345 | 2 | 574608.9405 | None | None | 0 | NA | 0 | Zonal | SZ Unducted w/Fan | Constant Volume | FALSE | FALSE | FALSE | 105 | NA | FALSE | TRUE | FALSE | FALSE | FALSE | TRUE | FALSE | FALSE | NA | NA | NA | REZNOR |  | 9 | NA | NA |  |  | NA | NA |  | NA | N |  | N | NA | I | NA | NA | NA | NA | NA | NA | NA | FALSE | [11 empty] | FALSE | 1 | FALSE | NA | NA | None | NA | Retail/Service | Auto/boat Dealer/ Showrm | 20,001-50,000 | urban | Pre-2004 | 1665533.1608 | 1665533.1608 | 516315.2799 | bar: NA to N
15302 | sz3 | Furnace | Furnace | Natural Gas | None | NA | Furnace | Furnace | Natural Gas | None | 0.31 | 3 | 516315.2799 | DX - Air | AC | 0.31 | 1 | 516315.2799 | SZ Ducted | SZ Ducted | Constant Volume | FALSE | FALSE | FALSE | 105 | 8612.4402 | TRUE | FALSE | TRUE | FALSE | FALSE | TRUE | TRUE | TRUE | 3 | NA | NA | CARRIER | 48TCD08A | 1 | NA | SE |  |  | NA | NA |  | 120 | DXA |  | N | 90 | I | NA | NA | NA | NA | NA | NA | NA | FALSE | NA | NA | NA | NA | NA | NA | NA | NA | AU | A | Y-U | FALSE | 1 | FALSE | NA | NA | None | NA | Retail/Service | Auto/boat Dealer/ Showrm | 20,001-50,000 | urban | Pre-2004 | 1665533.1608 | 1665533.1608 | 516315.2799
15304 | mz1 | Boiler | Boiler - Water | Natural Gas | Natural Gas | NA | Boiler | Boiler - Water | Natural Gas | Natural Gas | 1 | 1 | 2226805.4938 | DX - Air | AC | 0.625 | 1 | 1391753.4337 | Unknown | Unknown | NA | TRUE | FALSE | TRUE | 127.5217 | NA | TRUE | TRUE | TRUE | TRUE | FALSE | TRUE | TRUE | FALSE | 2 | 4 | 0-4 Years | McQuay | CAH021GDDC | NA | NA | HWC |  |  | NA | NA | NA | NA | DXA | NA | NA | NA | NA | VAV | NA |  | NA | OV |  | UNK | NA | 8 | FALSE | 0 | FALSE | FALSE | FALSE | FALSE | FALSE | NA | NA | NA | NA | 3 | FALSE | FALSE | NA | Natural Gas | NA | Other | Fire Station | 20,001-50,000 | urban | 2004-2013 | 2226805.4938 | 2226805.4938 | 1536495.7908
15304 | sz1 | None | None | None | None | NA | None | None | None | None | 0 | NA | 0 | DX - Air | AC | 0.065 | 2 | 144742.3571 | SZ Ducted | SZ Ducted | Constant Volume | FALSE | FALSE | FALSE | 35 | 1148.3254 | FALSE | FALSE | TRUE | FALSE | FALSE | FALSE | TRUE | FALSE | 1 | 4 | 0-4 Years | NA |  | 3 | NA | NA |  |  | NA | NA |  | NA | DXA |  | N | 36 | C | NA | NA | NA | NA | NA | NA | NA | FALSE | NA | NA | NA | NA | NA | NA | NA | NA | AU | N | N | FALSE | 2 | FALSE | NA | NA | Natural Gas | NA | Other | Fire Station | 20,001-50,000 | urban | 2004-2013 | 2226805.4938 | 2226805.4938 | 1536495.7908
15305 | sz1 | Heat Pump | ASHP | Electricity | None | NA | Air-source Heat Pump | ASHP | Electricity | None | 0.5 | 1 | 103832.6163 | DX - Air | ASHP | 0.5 | 1 | 103832.6163 | SZ Ducted | SZ Ducted | Constant Volume | FALSE | FALSE | FALSE | 77 | 3444.9761 | TRUE | TRUE | TRUE | FALSE | FALSE | TRUE | TRUE | TRUE | 3 | 3 | 0-4 Years | Carrier | 25HBC336A500 | 5 | 1 | HP |  |  | NA | NA |  | NA | DXA |  | N | 36 | I | NA | NA | NA | NA | NA | NA | NA | FALSE | NA | NA | NA | NA | NA | NA | NA | NA | AU | A | N | FALSE | 1 | FALSE | NA | NA | None | NA | Retail/Service | Beauty / Barber | <5,001 | urban | 2004-2013 | 207665.2327 | 207665.2327 | 207665.2327
15305 | sz2 | Electric Resistance | Coil - Elec | Electricity | None | Misc Ducted | Electric Resistance | Coil - Elec | Electricity | None | 0.5 | 2 | 103832.6163 | DX - Air | AC | 0.5 | 2 | 103832.6163 | SZ Ducted | SZ Ducted | Constant Volume | FALSE | FALSE | FALSE | 77 | 3444.9761 | TRUE | TRUE | TRUE | FALSE | FALSE | TRUE | TRUE | TRUE | 3 | 3 | 0-4 Years | Carrier | FX4DN037 | 3 | NA | NA |  |  | NA | NA |  | 37.532 | DXA |  | N | 36 | I | NA | NA | NA | NA | NA | NA | NA | FALSE | NA | NA | NA | NA | NA | NA | NA | NA | AU | N | Y-U | FALSE | 1 | FALSE | NA | NA | None | NA | Retail/Service | Beauty / Barber | <5,001 | urban | 2004-2013 | 207665.2327 | 207665.2327 | 207665.2327
15306 | mz1 | Boiler | Boiler - Water | Natural Gas | Natural Gas | NA | Boiler | Boiler - Water | Natural Gas | Natural Gas | 0.83333 | 1 | 904669.2606 | DX - Air | AC | 0.83333 | 1 | 904669.2606 | Unknown | Unknown | NA | TRUE | FALSE | TRUE | 35 | 11483.2536 | TRUE | TRUE | TRUE | TRUE | FALSE | TRUE | TRUE | TRUE | 2 | 4 | 0-4 Years | Aaon | RM016-8-0-0000 | NA | NA | HWC |  |  | NA | NA | NA | NA | DXA | NA | NA | 180 | NA | NA | NA |  | NA | OV |  | UNK | NA | 5 | FALSE | 0 | FALSE | FALSE | FALSE | FALSE | FALSE | NA | N | Unk | NA | 3 | FALSE | NA | NA | Natural Gas | NA | Assembly | Community Center | 20,001-50,000 | urban | 2004-2013 | 1085603.1128 | 1085603.1128 | 1085603.1128
15306 | sz1 | Boiler | Boiler - Water | Natural Gas | Natural Gas | NA | Boiler | Boiler - Water | Natural Gas | Natural Gas | 0.16667 | 2 | 180933.8521 | DX - Air | AC | 0.16667 | 2 | 180933.8521 | SZ Ducted | SZ Ducted | Constant Volume | TRUE | FALSE | TRUE | 35 | 5741.6268 | TRUE | FALSE | FALSE | FALSE | FALSE | TRUE | TRUE | TRUE | 1 | 4 | 0-4 Years | York |  | 1 | NA | HWC |  |  | NA | NA |  | NA | DXA |  | N | 180 | C | NA | NA | NA | NA | NA | NA | NA | FALSE | NA | NA | NA | NA | NA | NA | NA | NA | AU | N | NA | NA | 3 | NA | NA | NA | Natural Gas | NA | Assembly | Community Center | 20,001-50,000 | urban | 2004-2013 | 1085603.1128 | 1085603.1128 | 1085603.1128
15306 | sz2 | None | None | None | None | NA | None | None | None | None | 0 | NA | 0 | None | None | 0 | NA | 0 | SZ Ducted | MAU/Swamp | Constant Volume | FALSE | FALSE | FALSE | 35 | NA | FALSE | TRUE | FALSE | FALSE | FALSE | FALSE | FALSE | TRUE | 1 | 4 | 0-4 Years | Greenback | MSX109H120BC | 2 | NA | NA |  |  | NA | NA |  | NA | N |  | N | NA | C | NA | NA | NA | NA | NA | NA | NA | FALSE | NA | NA | NA | NA | NA | NA | NA | NA | AU | N | N | TRUE | NA | NA | NA | NA | Natural Gas | NA | Assembly | Community Center | 20,001-50,000 | urban | 2004-2013 | 1085603.1128 | 1085603.1128 | 1085603.1128
15307 | sz1 | Furnace | Furnace | Natural Gas | None | NA | Furnace | Furnace | Natural Gas | None | 1 | 1 | 2575478 | DX - Air | AC | 1 | 1 | 2575478 | SZ Ducted | SZ Ducted | NA | FALSE | FALSE | FALSE | 19 | 2296.6507 | TRUE | TRUE | TRUE | FALSE | FALSE | TRUE | TRUE | TRUE | 2 | 7 | 5-9 Years | NA |  | 1 | NA | SE |  |  | NA | NA |  | NA | DXA |  | N | 36 | UNK | NA | NA | NA | NA | NA | NA | NA | FALSE | [11 empty] | NA | 3 | NA | NA | NA | None | NA | Assembly | Gym, Exercise | 5,001-20,000 | urban | 2004-2013 | 2575478 | 2575478 | 2575478 | bar: NA to N
15308 | mz1 | None | None | None | None | NA | None | None | None | None | 0 | NA | 0 | None | None | NA | NA | NA | SZ Ducted | DOAS/ERV | None | FALSE | FALSE | FALSE | 168 | NA | TRUE | TRUE | TRUE | TRUE | FALSE | FALSE | FALSE | TRUE | 4 | 7 | 5-9 Years | NA |  | NA | NA | NA |  |  | NA | NA | NA | NA | N | NA | N | NA | NA | CV | 6 |  | NA | OV |  | N | NA | 1.5 | TRUE | NA | FALSE | FALSE | FALSE | FALSE | TRUE | NA | A | N | TRUE | 2 | FALSE | FALSE | NA | None | NA | Lodging | Shelter, Orphanage, Or Childrens Home | 5,001-20,000 | rural | 2004-2013 | 195673.263 | 195673.263 | 0
15308 | sz1 | Electric Resistance | Baseboard/Wall Heater | Electricity | None | Misc Zonal | Electric Resistance | Baseboard/Wall Heater | Electricity | None | 1 | 1 | 195673.263 | None | None | NA | NA | NA | Zonal | Baseboard/Zonal w/ Minimal Fan | NA | FALSE | FALSE | FALSE | 168 | NA | TRUE | TRUE | TRUE | TRUE | FALSE | TRUE | FALSE | FALSE | 5 | 7 | 5-9 Years | Cadet |  | 10 | NA | NA |  |  | NA | NA |  | NA | N |  | N | NA | NA | NA | NA | NA | NA | NA | NA | NA | FALSE | [11 empty] | FALSE | 2 | FALSE | NA | NA | None | NA | Lodging | Shelter, Orphanage, Or Childrens Home | 5,001-20,000 | rural | 2004-2013 | 195673.263 | 195673.263 | 0 | bar: NA to N
15309 | sz1 | None | None | None | Natural Gas | NA | None | None | None | Natural Gas | 0 | NA | 0 | DX - Air | AC | 0.25728 | 2 | 802609.6683 | SZ Ducted | SZ Ducted | Constant Volume | FALSE | FALSE | FALSE | 97 | 6762.3604 | TRUE | FALSE | FALSE | FALSE | FALSE | FALSE | TRUE | FALSE | 2 | 2 | 0-4 Years | Dectron | DSV-040-9 | 1 | NA | NA |  |  | 4 | Natural Gas |  | NA | DXA |  | N | 106 | C | NA | NA | NA | NA | NA | NA | NA | FALSE | NA | NA | NA | NA | NA | NA | NA | NA | AU | N | N | FALSE | 1 | FALSE | NA | NA | None | NA | Assembly | Gym, Exercise | 20,001-50,000 | rural | 2004-2013 | 3119577.2014 | 3119577.2014 | 3119577.2014
15309 | sz2 | Furnace | Furnace | Natural Gas | None | NA | Furnace | Furnace | Natural Gas | None | 0.70588 | 1 | 2202054.4951 | DX - Air | AC | 0.52427 | 1 | 1635506.494 | SZ Ducted | SZ Ducted | Constant Volume | FALSE | FALSE | FALSE | 97 | 13779.9043 | TRUE | FALSE | FALSE | FALSE | FALSE | TRUE | TRUE | TRUE | 12 | 9 | 5-9 Years | Carrier | 38TRA036340 | 4 | NA | SE |  |  | NA | NA |  | NA | DXA |  | N | 36 | I | NA | NA | NA | NA | NA | NA | NA | FALSE | NA | NA | NA | NA | NA | NA | NA | NA | AU | NA | Y-Z | FALSE | 1 | FALSE | NA | NA | None | NA | Assembly | Gym, Exercise | 20,001-50,000 | rural | 2004-2013 | 3119577.2014 | 3119577.2014 | 3119577.2014
15309 | sz3 | Furnace | Furnace | Natural Gas | None | NA | Furnace | Furnace | Natural Gas | None | 0.29412 | 2 | 917522.7063 | DX - Air | AC | 0.21845 | 3 | 681461.0392 | SZ Ducted | SZ Ducted | Constant Volume | FALSE | FALSE | FALSE | 97 | 5741.6268 | TRUE | FALSE | FALSE | FALSE | FALSE | TRUE | TRUE | TRUE | 5 | 9 | 5-9 Years | Carrier | 38TRA036340 | 4 | NA | SE |  |  | NA | NA |  | NA | DXA |  | N | 36 | I | NA | NA | NA | NA | NA | NA | NA | FALSE | NA | NA | NA | NA | NA | NA | NA | NA | AU | NA | N | FALSE | 1 | FALSE | NA | NA | None | NA | Assembly | Gym, Exercise | 20,001-50,000 | rural | 2004-2013 | 3119577.2014 | 3119577.2014 | 3119577.2014
15310 | sz1 | Furnace | Furnace | Natural Gas | None | NA | Furnace | Furnace | Natural Gas | None | 0.69841 | 1 | 749178.6574 | None | None | NA | NA | NA | SZ Ducted | SZ Ducted | Constant Volume | FALSE | FALSE | FALSE | 42 | 11578.9474 | TRUE | FALSE | FALSE | FALSE | FALSE | TRUE | FALSE | TRUE | 8 | 15 | 10-19 Years | Lennox |  | 4 | NA | CE |  |  | NA | NA |  | 66 | N |  | N | NA | I | NA | NA | NA | NA | NA | NA | NA | FALSE | NA | NA | NA | NA | NA | NA | NA | NA | AU | N | N | FALSE | 1 | FALSE | NA | NA | None | NA | Assembly | Religious Assembly | 20,001-50,000 | rural | Pre-2004 | 1072687.6231 | 1072687.6231 | 0
15310 | sz2 | Furnace | Furnace | Natural Gas | None | NA | Furnace | Furnace | Natural Gas | None | 0.1746 | 2 | 187294.6644 | None | None | NA | NA | NA | SZ Ducted | SZ Ducted | Constant Volume | FALSE | FALSE | FALSE | 42 | 2894.7368 | TRUE | FALSE | FALSE | FALSE | FALSE | TRUE | FALSE | TRUE | 2 | 20 | 20+ Years | NA |  | 4 | NA | SE |  |  | NA | NA |  | 66 | N |  | N | NA | I | NA | NA | NA | NA | NA | NA | NA | FALSE | NA | NA | NA | NA | NA | NA | NA | NA | AU | N | N | FALSE | 1 | FALSE | NA | NA | None | NA | Assembly | Religious Assembly | 20,001-50,000 | rural | Pre-2004 | 1072687.6231 | 1072687.6231 | 0
15310 | sz3 | Furnace | Furnace | Natural Gas | None | NA | Furnace | Furnace | Natural Gas | None | 0.039683 | 4 | 42566.9692 | None | None | NA | NA | NA | SZ Ducted | SZ Ducted | Constant Volume | FALSE | FALSE | FALSE | 42 | 657.8947 | TRUE | FALSE | FALSE | FALSE | FALSE | TRUE | FALSE | TRUE | 1 | 2 | 0-4 Years | Lennox |  | 4 | NA | SE |  |  | NA | NA |  | 30 | N |  | N | NA | I | NA | NA | NA | NA | NA | NA | NA | FALSE | NA | NA | NA | NA | NA | NA | NA | NA | AU | N | N | FALSE | 1 | FALSE | NA | NA | None | NA | Assembly | Religious Assembly | 20,001-50,000 | rural | Pre-2004 | 1072687.6231 | 1072687.6231 | 0
15310 | sz4 | Furnace | Furnace | Natural Gas | None | NA | Furnace | Furnace | Natural Gas | None | 0.087302 | 3 | 93647.3322 | None | None | NA | NA | NA | SZ Ducted | SZ Ducted | Constant Volume | FALSE | FALSE | FALSE | 42 | 1447.3684 | TRUE | FALSE | FALSE | FALSE | FALSE | TRUE | FALSE | FALSE | 1 | 15 | 10-19 Years | Lennox |  | 4 | NA | CE |  |  | NA | NA |  | 66 | N |  | N | NA | I | NA | NA | NA | NA | NA | NA | NA | FALSE | [11 empty] | FALSE | 1 | FALSE | NA | NA | None | NA | Assembly | Religious Assembly | 20,001-50,000 | rural | Pre-2004 | 1072687.6231 | 1072687.6231 | 0 | bar: NA to N
15311 | mz1 | None | None | None | None | NA | None | None | None | None | 0 | NA | 0 | None | None | 0 | NA | 0 | Unknown | Unknown | Variable Air Volume | FALSE | FALSE | FALSE | 48.8889 | 3600 | TRUE | TRUE | TRUE | FALSE | FALSE | FALSE | FALSE | TRUE | 1 | 3 | 0-4 Years | TRANE | MSERIES MCCB008UA0C0UA | NA | NA | NA |  |  | NA | NA | NA | NA | N | NA | N | NA | NA | VAV | 1 |  | 3600 | OV |  | V | NA | NA | TRUE | 2.5 | TRUE | FALSE | FALSE | FALSE | FALSE | NA | N | Y-Z | FALSE | 3 | FALSE | FALSE | NA | Natural Gas | None | Office | Office- Admin, Professional, Government, Financial | 20,001-50,000 | rural | Pre-2004 | 4664793.1245 | 4664793.1245 | 4664793.1245
15311 | mz3 | Heat Pump | Ground Water HP | Electricity | Natural Gas | NA | Water-source Heat Pump | Ground Water HP | Electricity | Natural Gas | 0.70532 | 1 | 3290163.59 | DX - Water | Ground Water HP | 0.70532 | 1 | 3290163.59 | Water-source HP Loop | SZ Ducted | NA | TRUE | TRUE | TRUE | 48.8889 | 3000 | TRUE | TRUE | TRUE | FALSE | FALSE | TRUE | TRUE | FALSE | 5 | 3 | 0-4 Years | FLORIDA | ES-018 | NA | 3 | HP |  |  | NA | NA | NA | 90 | DXW | NA | N | 90 | NA | VAV | 1 |  | 600 | NA |  | UNK | NA | NA | FALSE | 0 | FALSE | FALSE | FALSE | FALSE | TRUE | NA | N | Y-Z | FALSE | 3 | FALSE | FALSE | NA | Natural Gas | None | Office | Office- Admin, Professional, Government, Financial | 20,001-50,000 | rural | Pre-2004 | 4664793.1245 | 4664793.1245 | 4664793.1245
15311 | sz1 | Boiler | Boiler - Water | Natural Gas | Natural Gas | NA | Boiler | Boiler - Water | Natural Gas | Natural Gas | 0.29468 | 2 | 1374629.5345 | Chiller | NA | 0.29468 | 2 | 1374629.5345 | Zonal | Radiant | NA | TRUE | TRUE | TRUE | 60 | 2488.0383 | TRUE | FALSE | FALSE | FALSE | FALSE | TRUE | TRUE | FALSE | NA | 3 | 0-4 Years | NA |  | 12 | NA | HWC |  |  | NA | NA |  | 78 | CW |  | N | 78 | NA | NA | NA | NA | NA | NA | NA | NA | FALSE | [11 empty] | FALSE | 3 | FALSE | NA | NA | Natural Gas | None | Office | Office- Admin, Professional, Government, Financial | 20,001-50,000 | rural | Pre-2004 | 4664793.1245 | 4664793.1245 | 4664793.1245 | bar: NA to N
15312 | sz1 | Heat Pump | ASHP | Electricity | None | NA | Air-source Heat Pump | ASHP | Electricity | None | 0.5 | 1 | 2839696.4075 | DX - Air | ASHP | 0.5 | 1 | 2839696.4075 | SZ Ducted | SZ Ducted | Constant Volume | FALSE | FALSE | FALSE | 45 | 1148.3254 | TRUE | TRUE | TRUE | TRUE | FALSE | TRUE | TRUE | TRUE | 1 | 4 | 0-4 Years | LENNOX ELITE | XC1603623003 | 5 | 1 | HP |  |  | NA | NA |  | NA | DXA |  | N | 36 | C | NA | NA | NA | NA | NA | NA | NA | FALSE | NA | NA | NA | NA | NA | NA | NA | NA | AU | N | N | FALSE | 1 | FALSE | NA | NA | None | NA | Office | Office- Admin, Professional, Government, Financial | <5,001 | rural | 2004-2013 | 5679392.8149 | 5679392.8149 | 5679392.8149
15312 | sz2 | Electric Resistance | Coil - Elec | Electricity | None | Misc Ducted | Electric Resistance | Coil - Elec | Electricity | None | 0.5 | 2 | 2839696.4075 | DX - Air | AC | 0.5 | 2 | 2839696.4075 | SZ Ducted | SZ Ducted | Constant Volume | FALSE | FALSE | FALSE | 45 | 1148.3254 | TRUE | TRUE | TRUE | TRUE | FALSE | TRUE | TRUE | TRUE | 1 | 4 | 0-4 Years | LENNOX ELITE | CH33-36C-2F3 | 3 | NA | NA |  |  | NA | NA |  | NA | DXA |  | N | 36 | C | NA | NA | NA | NA | NA | NA | NA | FALSE | NA | NA | NA | NA | NA | NA | NA | NA | AU | N | N | FALSE | 1 | FALSE | NA | NA | None | NA | Office | Office- Admin, Professional, Government, Financial | <5,001 | rural | 2004-2013 | 5679392.8149 | 5679392.8149 | 5679392.8149
15313 | sz1 | Electric Resistance | Baseboard/Wall Heater | Electricity | None | Misc Zonal | Electric Resistance | Baseboard/Wall Heater | Electricity | None | 0.92 | 1 | 285998.7578 | None | None | NA | NA | NA | Zonal | Baseboard/Zonal w/ Minimal Fan | NA | FALSE | FALSE | FALSE | NA | NA | TRUE | TRUE | FALSE | FALSE | FALSE | TRUE | FALSE | FALSE | 11 | 2 | 0-4 Years | NA |  | 10 | NA | NA |  |  | NA | NA |  | NA | N |  | N | NA | NA | NA | NA | NA | NA | NA | NA | NA | FALSE | [11 empty] | FALSE | 2 | FALSE | NA | NA | None | NA | Lodging | Motel | <5,001 | rural | Pre-2004 | 310868.215 | 285998.7578 | 0 | bar: NA to N
15314 | sz1 | Furnace | Unit Heater | Natural Gas | None | NA | Furnace | Unit Heater | Natural Gas | None | 1 | 1 | 636930.8965 | None | None | NA | NA | NA | Zonal | SZ Unducted w/Fan | Constant Volume | FALSE | FALSE | FALSE | NA | 2192.9825 | TRUE | FALSE | FALSE | FALSE | FALSE | TRUE | FALSE | FALSE | 1 | 8 | 5-9 Years | Dayton | 3E229D | 9 | NA | SE |  |  | NA | NA |  | 100 | N |  | N | NA | I | NA | NA | NA | NA | NA | NA | NA | FALSE | [11 empty] | FALSE | 1 | FALSE | NA | NA | None | NA | Restaurant | Bar, Pub, Lounge | <5,001 | rural | Pre-2004 | 636930.8965 | 636930.8965 | 0 | bar: NA to N
15315 | sz1 | Heat Pump | ASHP | Electricity | None | NA | Air-source Heat Pump | ASHP | Electricity | None | 0.75 | 1 | 281744.4513 | DX - Air | ASHP | 0.75 | 1 | 281744.4513 | SZ Ducted | SZ Ducted | Constant Volume | FALSE | FALSE | FALSE | 5 | 2966.5072 | TRUE | FALSE | FALSE | FALSE | FALSE | TRUE | TRUE | TRUE | 3 | 5 | 5-9 Years | Trane | Xr13 4TWR3048A1000AA | 5 | 1 | HP |  |  | NA | None |  | 29 | DXA |  | N | 31 | I | NA | NA | NA | NA | NA | NA | NA | FALSE | NA | NA | NA | NA | NA | NA | NA | NA | AU | NA | N | FALSE | 1 | FALSE | NA | NA | None | NA | Assembly | Religious Assembly | 5,001-20,000 | rural | 2004-2013 | 375659.2684 | 375659.2684 | 375659.2684
15315 | sz2 | Heat Pump | ASHP | Electricity | Propane | NA | Air-source Heat Pump | ASHP | Electricity | Propane | 0.25 | 2 | 93914.8171 | DX - Air | ASHP | 0.25 | 2 | 93914.8171 | SZ Ducted | SZ Ducted | Constant Volume | FALSE | FALSE | FALSE | 5 | 988.8357 | TRUE | FALSE | FALSE | FALSE | FALSE | TRUE | TRUE | TRUE | 1 | 5 | 5-9 Years | Trane | XR13 4TWR3048A1000AA | 5 | 1 | HP |  |  | 4 | Propane |  | 29 | DXA |  | N | 31 | I | NA | NA | NA | NA | NA | NA | NA | FALSE | NA | NA | NA | NA | NA | NA | NA | NA | AU | NA | N | FALSE | 1 | FALSE | NA | NA | None | NA | Assembly | Religious Assembly | 5,001-20,000 | rural | 2004-2013 | 375659.2684 | 375659.2684 | 375659.2684
15316 | sz1 | Furnace | Other | Other | Other | NA | Furnace | Other | Other | Other | 1 | 1 | 852433.8314 | None | None | NA | NA | NA | Zonal | Baseboard/Zonal w/ Minimal Fan | NA | FALSE | FALSE | FALSE | 78 | 877.193 | TRUE | TRUE | TRUE | FALSE | FALSE | TRUE | FALSE | FALSE | 1 | NA | NA | NA |  | 11 | NA | OT | Wood Stove | Wood | 11 | Other | Kerosene | 40 | N |  | N | NA | UNK | NA | NA | NA | NA | NA | NA | NA | FALSE | [11 empty] | FALSE | 2 | FALSE | NA | NA | None | NA | Restaurant | Bar, Pub, Lounge | <5,001 | rural | Pre-2004 | 852433.8314 | 852433.8314 | 0 | bar: NA to N
15317 | sz1 | Furnace | Furnace | Natural Gas | None | NA | Furnace | Furnace | Natural Gas | None | 0.81 | 1 | 568535.8927 | DX - Air | AC | 0.81 | 1 | 568535.8927 | SZ Ducted | SZ Ducted | Constant Volume | FALSE | FALSE | FALSE | 105 | 12759.1707 | TRUE | TRUE | FALSE | FALSE | FALSE | TRUE | TRUE | TRUE | 2 | 2 | 0-4 Years | TRANE | YSC090E3RHA0G000000000000 | 1 | NA | SE |  |  | NA | NA |  | 200 | DXA |  | N | 200 | I | NA | NA | NA | NA | NA | NA | NA | FALSE | NA | NA | NA | NA | NA | NA | NA | NA | FCS | N | N | FALSE | 1 | FALSE | NA | NA | None | NA | Grocery | Grocery (> 5000sf) | 5,001-20,000 | rural | Pre-2004 | 701896.1638 | 568535.8927 | 568535.8927
15318 | sz1 | Electric Resistance | Coil - Elec | Electricity | None | Misc Ducted | Electric Resistance | Coil - Elec | Electricity | None | 1 | 1 | 468888.1162 | DX - Air | AC | 1 | 1 | 468888.1162 | SZ Ducted | SZ Ducted | NA | FALSE | FALSE | FALSE | 168 | NA | TRUE | TRUE | FALSE | FALSE | FALSE | TRUE | TRUE | TRUE | 1 | NA | NA | NA |  | 1 | NA | NA |  |  | NA | NA |  | NA | DXA |  | N | NA | UNK | NA | NA | NA | NA | NA | NA | NA | FALSE | NA | NA | NA | NA | NA | NA | NA | NA | FCS | NA | N | NA | 1 | FALSE | NA | NA | None | NA | Grocery | Gas Station With A Convenience Store | <5,001 | rural | Pre-2004 | 468888.1162 | 468888.1162 | 468888.1162
15319 | sz1 | Furnace | Furnace | Natural Gas | None | NA | Furnace | Furnace | Natural Gas | None | 0.78548 | 1 | 163449.4881 | DX - Air | AC | 1 | 1 | 208087.4073 | SZ Ducted | SZ Ducted | Constant Volume | FALSE | FALSE | FALSE | 168 | 5741.6268 | TRUE | TRUE | TRUE | FALSE | FALSE | TRUE | TRUE | TRUE | 4 | 7 | 5-9 Years | LENNOX | LGC048 | 1 | NA | SE |  |  | NA | NA |  | 87 | DXA |  | N | 45 | C | NA | NA | NA | NA | NA | NA | NA | FALSE | NA | NA | NA | NA | NA | NA | NA | NA | AU | A | NA | FALSE | 1 | FALSE | NA | NA | None | NA | Restaurant | Sit Down Restaurant | 5,001-20,000 | urban | 2004-2013 | 208087.4073 | 208087.4073 | 208087.4073
15319 | sz2 | Furnace | Furnace | Natural Gas | None | NA | Furnace | Furnace | Natural Gas | None | 0.21452 | 2 | 44637.9192 | None | None | 0 | NA | 0 | SZ Ducted | SZ Ducted | Constant Volume | FALSE | FALSE | FALSE | 168 | 2894.7368 | FALSE | FALSE | TRUE | FALSE | FALSE | TRUE | FALSE | FALSE | 2 | 7 | 5-9 Years | LENNOX | G51MP | 4 | NA | SE |  |  | NA | NA |  | 66 | N |  | N | NA | I | NA | NA | NA | NA | NA | NA | NA | FALSE | NA | NA | NA | NA | NA | NA | NA | NA | AU | N | N | FALSE | 1 | FALSE | NA | NA | None | NA | Restaurant | Sit Down Restaurant | 5,001-20,000 | urban | 2004-2013 | 208087.4073 | 208087.4073 | 208087.4073
15320 | mz1 | Furnace | Furnace | Natural Gas | None | NA | Furnace | Furnace | Natural Gas | None | 1 | 1 | 620374 | DX - Air | AC | 1 | 1 | 620374 | SZ Ducted | SZ Ducted | None | FALSE | FALSE | FALSE | 168 | NA | TRUE | TRUE | TRUE | TRUE | TRUE | TRUE | TRUE | TRUE | 8 | 44 | 20+ Years | Arcoaire | H9MPT123L2OB1 | NA | NA | SE |  |  | NA | NA | NA | NA | DXA | NA | N | NA | NA | CV | 1 |  | NA | OV |  | N | NA | 60 | TRUE | 60 | FALSE | FALSE | FALSE | FALSE | TRUE | NA | A | N | FALSE | 1 | FALSE | FALSE | NA | None | NA | Lodging | Hotel | 100,001+ | rural | Pre-2004 | 620374 | 620374 | 620374
15321 | mz1 | Boiler | Boiler - Water | Natural Gas | Natural Gas | NA | Boiler | Boiler - Water | Natural Gas | Natural Gas | 0.15 | 3 | 117428.7 | None | None | 0 | NA | 0 | SZ Ducted | SZ Ducted | None | TRUE | FALSE | TRUE | 84 | 114000 | FALSE | TRUE | FALSE | FALSE | FALSE | TRUE | FALSE | TRUE | 6 | 5 | 5-9 Years | Menerga |  | NA | NA | HWC |  |  | NA | NA | NA | 1112 | N | NA | N | NA | NA | CV | 1 |  | 19000 | OV |  | N | NA | 25 | TRUE | 25 | FALSE | FALSE | FALSE | FALSE | TRUE | NA | N | N | TRUE | 3 | FALSE | TRUE | E | Natural Gas | Centrifugal | Lodging | Hotel - Resort | 100,001+ | rural | 2004-2013 | 782858 | 782858 | 665429.3
15321 | mz2 | Electric Resistance | Coil - Elec | Electricity | Natural Gas | Reheat | Furnace | Furnace | Natural Gas | None | 0.019283 | 5 | 15095.6793 | DX - Air | AC | 0.019283 | 4 | 15095.6793 | SZ Ducted | VVT | Bypass Damper | FALSE | FALSE | FALSE | 126 | 4755 | FALSE | FALSE | FALSE | TRUE | FALSE | TRUE | TRUE | TRUE | 1 | 5 | 5-9 Years | Trane | YFD | NA | NA | SE |  |  | NA | NA | NA | 250 | DXA | NA | E | 116 | NA | VAV | 5 |  | 4755 | OV |  | B | NA | NA | TRUE | NA | TRUE | FALSE | FALSE | FALSE | FALSE | NA | A | N | FALSE | 3 | FALSE | FALSE | NA | Natural Gas | Centrifugal | Lodging | Hotel - Resort | 100,001+ | rural | 2004-2013 | 782858 | 782858 | 665429.3
15321 | mz3 | Furnace | Furnace | Natural Gas | None | NA | Furnace | Furnace | Natural Gas | None | 0.038619 | 4 | 30233.1774 | None | None | 0 | NA | 0 | SZ Ducted | MAU/Swamp | None | FALSE | FALSE | FALSE | 105 | 31380 | FALSE | FALSE | FALSE | FALSE | TRUE | TRUE | FALSE | TRUE | 6 | 5 | 5-9 Years | Captiveaore | A3 | NA | NA | SE |  |  | NA | NA | NA | 425 | N | NA | N | NA | NA | CV | 7 |  | 5230 | OV |  | N | NA | 5 | TRUE | 3.4 | FALSE | FALSE | FALSE | FALSE | TRUE | NA | N | N | TRUE | 1 | FALSE | FALSE | NA | Natural Gas | Centrifugal | Lodging | Hotel - Resort | 100,001+ | rural | 2004-2013 | 782858 | 782858 | 665429.3
15321 | mz4 | Furnace | Furnace | Natural Gas | None | NA | Furnace | Furnace | Natural Gas | None | 0.016885 | 6 | 13218.5849 | DX - Air | AC | 0.032643 | 3 | 25554.875 | SZ Ducted | MAU/Swamp | Variable Air Volume | FALSE | FALSE | FALSE | 105 | 13720 | FALSE | FALSE | FALSE | FALSE | TRUE | TRUE | TRUE | TRUE | 1 | 5 | 5-9 Years | Aaon | RN-026 | NA | NA | SE |  |  | NA | NA | NA | 1080 | DXA | NA | N | 299 | NA | CV | 7 |  | 13720 | OV |  | V | NA | 10 | TRUE | 10 | FALSE | FALSE | FALSE | FALSE | TRUE | NA | N | N | TRUE | 3 | FALSE | FALSE | NA | Natural Gas | Centrifugal | Lodging | Hotel - Resort | 100,001+ | rural | 2004-2013 | 782858 | 782858 | 665429.3
15321 | sz1 | Electric Resistance | Coil - Elec | Electricity | None | Unit Heater | Electric Resistance | Coil - Elec | Electricity | None | 0.6 | 1 | 469714.8 | Chiller | NA | 0.6 | 1 | 469714.8 | Zonal | SZ Unducted w/Fan | Constant Volume | FALSE | TRUE | TRUE | 168 | 285645.933 | TRUE | FALSE | FALSE | FALSE | FALSE | TRUE | TRUE | FALSE | 398 | 5 | 5-9 Years | Carrier | 425G | 11 | NA | NA |  |  | NA | NA |  | 17.06 | CW |  | N | 22.5 | C | NA | NA | NA | NA | NA | NA | NA | FALSE | NA | NA | NA | NA | NA | NA | NA | NA | OW | N | N | FALSE | 3 | TRUE | NA | NA | Natural Gas | Centrifugal | Lodging | Hotel - Resort | 100,001+ | rural | 2004-2013 | 782858 | 782858 | 665429.3
15321 | sz2 | Furnace | Furnace | Natural Gas | None | NA | Furnace | Furnace | Natural Gas | None | 0.17521 | 2 | 137167.0584 | DX - Air | AC | 0.19807 | 2 | 155063.9457 | SZ Ducted | SZ Ducted | Constant Volume | FALSE | FALSE | FALSE | 131.04 | 19904.3062 | FALSE | FALSE | TRUE | TRUE | TRUE | TRUE | TRUE | TRUE | 6 | 5 | 5-9 Years | Trane | YFD | 1 | NA | SE |  |  | NA | NA |  | 218 | DXA |  | N | 104 | C | NA | NA | NA | NA | NA | NA | NA | FALSE | NA | NA | NA | NA | NA | NA | NA | NA | AU | A | N | FALSE | 3 | FALSE | NA | NA | Natural Gas | Centrifugal | Lodging | Hotel - Resort | 100,001+ | rural | 2004-2013 | 782858 | 782858 | 665429.3
15322 | sz1 | Boiler | Boiler - Water | Natural Gas | Natural Gas | NA | Boiler | Boiler - Water | Natural Gas | Natural Gas | 0.9 | 1 | 1239075.6927 | Chiller | NA | 0.9 | 1 | 1239075.6927 | Zonal | SZ Unducted w/Fan | Constant Volume | TRUE | TRUE | TRUE | 156.3333 | NA | TRUE | TRUE | TRUE | FALSE | FALSE | TRUE | TRUE | TRUE | 120 | 84 | 20+ Years | McQuay |  | 11 | NA | HWC |  |  | NA | NA |  | NA | CW |  | N | NA | C | NA | NA | NA | NA | NA | NA | NA | FALSE | NA | NA | NA | NA | NA | NA | NA | NA | AU | N | N | FALSE | 2 | FALSE | NA | NA | Natural Gas | Reciprocating | Residential Care | Assisted Living | 50,001-100,000 | rural | Pre-2004 | 1376750.7696 | 1239075.6927 | 1239075.6927
15323 | sz1 | Furnace | Furnace | Natural Gas | None | NA | Furnace | Furnace | Natural Gas | None | 1 | 1 | 1430249.8514 | DX - Air | AC | 1 | 1 | 1430249.8514 | SZ Ducted | SZ Ducted | Constant Volume | FALSE | FALSE | FALSE | 168 | 6124.4019 | TRUE | TRUE | FALSE | FALSE | FALSE | TRUE | TRUE | FALSE | 4 | NA | NA | Carrier | 48TJE006___301QE | 1 | NA | SE |  |  | NA | NA |  | 115 | DXA |  | N | 48 | I | NA | NA | NA | NA | NA | NA | NA | FALSE | NA | NA | NA | NA | NA | NA | NA | NA | AU | N | N | FALSE | 1 | FALSE | NA | NA | None | NA | Retail/Service | Hardware | 20,001-50,000 | rural | Pre-2004 | 1430249.8514 | 1430249.8514 | 1430249.8514
15324 | sz1 | None | None | None | None | NA | None | None | None | None | 0 | NA | 0 | Evaporative | Evaportive | 0.78261 | 1 | 340195.8985 | SZ Ducted | MAU/Swamp | Constant Volume | FALSE | FALSE | FALSE | 36 | 1148.3254 | TRUE | FALSE | FALSE | FALSE | FALSE | FALSE | TRUE | FALSE | 1 | NA | NA | NA | "See Photo" H332-65 | 14 | NA | NA |  |  | NA | NA |  | NA | E |  | N | 36 | I | NA | NA | NA | NA | NA | NA | NA | FALSE | NA | NA | NA | NA | NA | NA | NA | NA | FCS | N | N | TRUE | 2 | FALSE | NA | NA | None | NA | Office | Medical Office | <5,001 | rural | Pre-2004 | 434694.7592 | 434694.7592 | 434694.7592
15324 | sz3 | Electric Resistance | Baseboard/Wall Heater | Electricity | Electricity | Misc Zonal | Electric Resistance | Baseboard/Wall Heater | Electricity | Electricity | 1 | 1 | 434694.7592 | None | None | 0 | NA | 0 | Zonal | Baseboard/Zonal w/ Minimal Fan | NA | FALSE | FALSE | FALSE | 36 | NA | TRUE | FALSE | FALSE | FALSE | FALSE | TRUE | FALSE | FALSE | 2 | NA | NA | NA |  | 10 | NA | NA |  |  | 9 | Electricity |  | NA | N |  | N | NA | NA | NA | NA | NA | NA | NA | NA | NA | FALSE | [11 empty] | FALSE | 2 | FALSE | NA | NA | None | NA | Office | Medical Office | <5,001 | rural | Pre-2004 | 434694.7592 | 434694.7592 | 434694.7592 | bar: NA to N
15324 | sz5 | None | None | None | None | NA | None | None | None | None | 0 | NA | 0 | DX - Air | Room AC | 0.21739 | 2 | 94498.8607 | Zonal | SZ Unducted w/Fan | Constant Volume | FALSE | FALSE | FALSE | 36 | 318.9793 | TRUE | FALSE | FALSE | FALSE | FALSE | FALSE | TRUE | FALSE | 1 | NA | NA | Royal Sovereign | ARP-1000EX | 8 | NA | NA |  |  | NA | NA |  | NA | DXA |  | N | 10 | I | NA | NA | NA | NA | NA | NA | NA | FALSE | [11 empty] | FALSE | 2 | FALSE | NA | NA | None | NA | Office | Medical Office | <5,001 | rural | Pre-2004 | 434694.7592 | 434694.7592 | 434694.7592 | bar: NA to N
15325 | sz1 | Furnace | Furnace | Natural Gas | None | NA | Furnace | Furnace | Natural Gas | None | 0.5 | 1 | 883587.7679 | None | None | 0 | NA | 0 | SZ Ducted | SZ Ducted | Constant Volume | FALSE | FALSE | FALSE | 45 | NA | TRUE | FALSE | FALSE | FALSE | FALSE | TRUE | FALSE | FALSE | 1 | NA | NA | Groudman |  | 4 | NA | SE |  |  | NA | NA |  | NA | N |  | N | NA | I | NA | NA | NA | NA | NA | NA | NA | FALSE | NA | NA | NA | NA | NA | NA | NA | NA | OW | N | N | FALSE | 2 | FALSE | NA | NA | None | NA | Other | Other | 5,001-20,000 | rural | Pre-2004 | 1767175.5358 | 1767175.5358 | 1767175.5358
15325 | sz2 | Electric Resistance | Baseboard/Wall Heater | Electricity | None | Misc Zonal | Electric Resistance | Baseboard/Wall Heater | Electricity | None | 0.5 | 2 | 883587.7679 | None | None | 0 | NA | 0 | Zonal | Baseboard/Zonal w/ Minimal Fan | NA | FALSE | FALSE | FALSE | 45 | NA | TRUE | FALSE | FALSE | FALSE | FALSE | TRUE | FALSE | FALSE | 30 | NA | NA | NA |  | 10 | NA | NA |  |  | NA | NA |  | NA | N |  | N | NA | NA | NA | NA | NA | NA | NA | NA | NA | FALSE | NA | NA | NA | NA | NA | NA | NA | NA | OW | N | N | FALSE | 2 | FALSE | NA | NA | None | NA | Other | Other | 5,001-20,000 | rural | Pre-2004 | 1767175.5358 | 1767175.5358 | 1767175.5358
15325 | sz3 | None | None | None | None | NA | None | None | None | None | 0 | NA | 0 | DX - Air | Room AC | 1 | 1 | 1767175.5358 | Zonal | SZ Unducted w/Fan | Constant Volume | FALSE | FALSE | FALSE | 45 | 644.3381 | TRUE | FALSE | FALSE | FALSE | FALSE | FALSE | TRUE | FALSE | 4 | 15 | 10-19 Years | Goldstar | R5050Y3 | 8 | NA | NA |  |  | NA | NA |  | NA | DXA |  | N | 5.05 | I | NA | NA | NA | NA | NA | NA | NA | FALSE | NA | NA | NA | NA | NA | NA | NA | NA | OW | N | N | FALSE | 2 | FALSE | NA | NA | None | NA | Other | Other | 5,001-20,000 | rural | Pre-2004 | 1767175.5358 | 1767175.5358 | 1767175.5358
15327 | sz1 | Heat Pump | ASHP | Electricity | None | NA | Air-source Heat Pump | ASHP | Electricity | None | 1 | 1 | 550729.7225 | DX - Air | ASHP | 1 | 1 | 550729.7225 | SZ Ducted | SZ Ducted | Constant Volume | FALSE | FALSE | FALSE | 84 | 2679.4258 | TRUE | TRUE | TRUE | FALSE | FALSE | TRUE | TRUE | FALSE | 1 | 1 | 0-4 Years | NA |  | 5 | 1 | HP |  |  | NA | NA |  | NA | DXA |  | N | 84 | I | NA | NA | NA | NA | NA | NA | NA | FALSE | NA | NA | NA | NA | NA | NA | NA | NA | AU | N | N | FALSE | 1 | FALSE | NA | NA | None | NA | Restaurant | Fast Food Restaurant | <5,001 | rural | Pre-2004 | 550729.7225 | 550729.7225 | 550729.7225
15328 | sz1 | Electric Resistance | Coil - Elec | Electricity | None | PTAC | Electric Resistance | Coil - Elec | Electricity | None | 1 | 1 | 1102399.1403 | DX - Air | PTAC | 1 | 1 | 1102399.1403 | Zonal | SZ Unducted w/Fan | Constant Volume | FALSE | FALSE | FALSE | 16.1538 | 287.0813 | TRUE | TRUE | FALSE | FALSE | FALSE | TRUE | TRUE | TRUE | 1 | NA | NA | Pelonis | KCD-2591 | 6 | NA | NA |  |  | NA | NA |  | 6.824 | DXA |  | N | 9 | I | NA | NA | NA | NA | NA | NA | NA | FALSE | NA | NA | NA | NA | NA | NA | NA | NA | AU | N | N | FALSE | 2 | FALSE | NA | NA | None | NA | Retail/Service | Beauty / Barber | <5,001 | rural | Pre-2004 | 1102399.1403 | 1102399.1403 | 1102399.1403
15329 | sz1 | None | None | None | Electricity | NA | None | None | None | Electricity | 0 | NA | 0 | DX - Air | Room AC | 1 | 1 | 3086331.8014 | Zonal | SZ Unducted w/Fan | NA | FALSE | FALSE | FALSE | 63.0686 | 318.9793 | TRUE | TRUE | FALSE | FALSE | FALSE | FALSE | TRUE | FALSE | 2 | 20 | 20+ Years | signature 2000 | KSA-5837B | 8 | NA | NA |  |  | 10 | Electricity |  | NA | DXA |  | N | 5 | UNK | NA | NA | NA | NA | NA | NA | NA | FALSE | NA | NA | NA | NA | NA | NA | NA | NA | AU | N | N | FALSE | 2 | FALSE | NA | NA | None | NA | Retail/Service | Auto Parts | <5,001 | rural | Pre-2004 | 3086331.8014 | 3086331.8014 | 3086331.8014
15329 | sz2 | Furnace | Unit Heater | Natural Gas | None | NA | Furnace | Unit Heater | Natural Gas | None | 1 | 1 | 3086331.8014 | None | None | 0 | NA | 0 | Zonal | SZ Unducted w/Fan | NA | FALSE | FALSE | FALSE | 63.0686 | NA | TRUE | FALSE | FALSE | FALSE | FALSE | TRUE | FALSE | FALSE | 1 | 50 | 20+ Years | JANITROL |  | 9 | NA | SE |  |  | NA | NA |  | NA | N |  | N | NA | UNK | NA | NA | NA | NA | NA | NA | NA | FALSE | NA | NA | NA | NA | NA | NA | NA | NA | AU | N | N | FALSE | 1 | FALSE | NA | NA | None | NA | Retail/Service | Auto Parts | <5,001 | rural | Pre-2004 | 3086331.8014 | 3086331.8014 | 3086331.8014
15329 | sz3 | Unknown | Unknown | None | Electricity | NA | Unknown | Unknown | None | Electricity | 0 | NA | 0 | None | None | 0 | NA | 0 | Zonal | Unknown | Constant Volume | FALSE | FALSE | FALSE | 63.0686 | NA | FALSE | TRUE | FALSE | FALSE | FALSE | FALSE | FALSE | TRUE | 1 | 2 | 0-4 Years | CHICAGO ELECTRIC | 8 97762 | 7 | NA | NA |  |  | 10 | Electricity |  | NA | N |  | N | NA | C | NA | NA | NA | NA | NA | NA | NA | FALSE | NA | NA | NA | NA | NA | NA | NA | NA | AU | N | N | FALSE | 4 | FALSE | NA | NA | None | NA | Retail/Service | Auto Parts | <5,001 | rural | Pre-2004 | 3086331.8014 | 3086331.8014 | 3086331.8014
15330 | sz1 | Electric Resistance | Coil - Elec | Electricity | None | Misc Ducted | Electric Resistance | Coil - Elec | Electricity | None | 0.88311 | 1 | 475782.5907 | None | None | NA | NA | NA | SZ Ducted | SZ Ducted | Constant Volume | FALSE | FALSE | FALSE | 84 | 460.5263 | TRUE | TRUE | FALSE | FALSE | FALSE | TRUE | FALSE | FALSE | 1 | 1 | 0-4 Years | York | MA1CCN21H | 3 | NA | NA |  |  | NA | NA |  | 21 | N |  | N | NA | I | NA | NA | NA | NA | NA | NA | NA | FALSE | [11 empty] | FALSE | 2 | FALSE | NA | NA | None | NA | Restaurant | Bar, Pub, Lounge | <5,001 | rural | Pre-2004 | 538757.3372 | 538757.3372 | 0 | bar: NA to N
15330 | sz2 | Electric Resistance | Infrared | Electricity | None | Misc Zonal | Electric Resistance | Infrared | Electricity | None | 0.11689 | 2 | 62974.7465 | None | None | NA | NA | NA | Zonal | Radiant | NA | FALSE | FALSE | FALSE | 30 | 149.6491 | FALSE | FALSE | TRUE | FALSE | FALSE | TRUE | FALSE | FALSE | 1 | 1 | 0-4 Years | BBQTEK | ES-321-10 | 13 | NA | NA |  |  | NA | NA |  | 6.824 | N |  | N | NA | NA | NA | NA | NA | NA | NA | NA | NA | FALSE | [11 empty] | FALSE | 2 | FALSE | NA | NA | None | NA | Restaurant | Bar, Pub, Lounge | <5,001 | rural | Pre-2004 | 538757.3372 | 538757.3372 | 0 | bar: NA to N
15331 | sz1 | Heat Pump | Minisplit HP | Electricity | None | NA | Air-source Heat Pump | Minisplit HP | Electricity | None | 1 | 1 | 268181.4301 | DX - Air | Minisplit HP | 1 | 1 | 268181.4301 | Zonal | SZ Unducted w/Fan | Constant Volume | FALSE | FALSE | FALSE | 32 | 1531.1005 | TRUE | TRUE | FALSE | FALSE | FALSE | TRUE | TRUE | FALSE | 2 | 10 | 10-19 Years | Goodman | HDP24-1A | 5 | 5 | HP |  |  | NA | NA |  | NA | DXA |  | N | 24 | I | NA | NA | NA | NA | NA | NA | NA | FALSE | [11 empty] | FALSE | 4 | FALSE | NA | NA | None | NA | Restaurant | Sit Down Restaurant | <5,001 | rural | Pre-2004 | 268181.4301 | 268181.4301 | 268181.4301 | bar: NA to N
15332 | sz1 | Furnace | Unit Heater | Natural Gas | None | NA | Furnace | Unit Heater | Natural Gas | None | 0.5 | 1 | 94128.3508 | None | None | 0 | NA | 0 | Zonal | SZ Unducted w/Fan | Constant Volume | FALSE | FALSE | FALSE | 105 | NA | TRUE | FALSE | FALSE | FALSE | FALSE | TRUE | FALSE | FALSE | 1 | NA | NA | NA |  | 9 | NA | SE |  |  | NA | NA |  | NA | N |  | N | NA | C | NA | NA | NA | NA | NA | NA | NA | FALSE | [11 empty] | FALSE | 2 | FALSE | NA | NA | None | NA | Grocery | Other Grocery | <5,001 | rural | Pre-2004 | 188256.7017 | 188256.7017 | 188256.7017 | bar: NA to N
15332 | sz2 | Furnace | Furnace | Natural Gas | None | NA | Furnace | Furnace | Natural Gas | None | 0.5 | 2 | 94128.3508 | None | None | 0 | NA | 0 | SZ Ducted | SZ Ducted | Constant Volume | FALSE | FALSE | FALSE | 105 | NA | TRUE | FALSE | FALSE | FALSE | FALSE | TRUE | FALSE | FALSE | 1 | NA | NA | NA |  | 4 | NA | SE |  |  | NA | NA |  | NA | N |  | N | NA | C | NA | NA | NA | NA | NA | NA | NA | FALSE | [11 empty] | FALSE | 2 | FALSE | NA | NA | None | NA | Grocery | Other Grocery | <5,001 | rural | Pre-2004 | 188256.7017 | 188256.7017 | 188256.7017 | bar: NA to N
15332 | sz3 | None | None | None | None | NA | None | None | None | None | 0 | NA | 0 | DX - Air | Room AC | 1 | 1 | 188256.7017 | Zonal | SZ Unducted w/Fan | Constant Volume | FALSE | FALSE | FALSE | 105 | 1148.3254 | TRUE | FALSE | FALSE | FALSE | FALSE | FALSE | TRUE | FALSE | 1 | NA | NA | NA |  | 8 | NA | NA |  |  | NA | NA |  | NA | DXA |  | N | 36 | C | NA | NA | NA | NA | NA | NA | NA | FALSE | [11 empty] | FALSE | 2 | FALSE | NA | NA | None | NA | Grocery | Other Grocery | <5,001 | rural | Pre-2004 | 188256.7017 | 188256.7017 | 188256.7017 | bar: NA to N
15333 | sz1 | Heat Pump | ASHP | Electricity | None | NA | Air-source Heat Pump | ASHP | Electricity | None | 0.61 | 1 | 903504.1623 | DX - Air | ASHP | 0.61 | 1 | 903504.1623 | SZ Ducted | SZ Ducted | Constant Volume | FALSE | FALSE | FALSE | NA | 24028.7086 | TRUE | FALSE | FALSE | FALSE | FALSE | TRUE | TRUE | TRUE | 81 | 6 | 5-9 Years | GF | AZ75H090AC | 5 | 1 | HP |  |  | NA | NA |  | 8 | DXA |  | N | 9.3 | C | NA | NA | NA | NA | NA | NA | NA | FALSE | NA | NA | NA | NA | NA | NA | NA | NA | AU | N | N | FALSE | 2 | FALSE | NA | NA | None | NA | Lodging | Hotel | 20,001-50,000 | rural | 2004-2013 | 1481154.3644 | 1481154.3644 | 1481154.3644
15333 | sz2 | Furnace | Furnace | Natural Gas | None | NA | Furnace | Furnace | Natural Gas | None | 0.156 | 2 | 231060.0809 | DX - Air | AC | 0.13 | 2 | 192550.0674 | SZ Ducted | SZ Ducted | Constant Volume | FALSE | FALSE | FALSE | 168 | 3444.9761 | FALSE | TRUE | FALSE | FALSE | FALSE | TRUE | TRUE | TRUE | 3 | 6 | 5-9 Years | Trane | TDX1012OA | 4 | NA | CE |  |  | NA | NA |  | 120 | DXA |  | N | 36 | C | NA | NA | NA | NA | NA | NA | NA | FALSE | NA | NA | NA | NA | NA | NA | NA | NA | AU | N | N | FALSE | 2 | FALSE | NA | NA | None | NA | Lodging | Hotel | 20,001-50,000 | rural | 2004-2013 | 1481154.3644 | 1481154.3644 | 1481154.3644
15333 | sz3 | Heat Pump | Minisplit HP | Electricity | None | NA | Air-source Heat Pump | Minisplit HP | Electricity | None | 0.078 | 4 | 115530.0404 | DX - Air | Minisplit HP | 0.13 | 3 | 192550.0674 | Zonal | SZ Unducted w/Fan | Constant Volume | FALSE | FALSE | FALSE | 168 | 574.1627 | FALSE | TRUE | FALSE | FALSE | FALSE | FALSE | TRUE | FALSE | 1 | 6 | 5-9 Years | Fujitsu | AOU18CL | 5 | 5 | HP |  |  | NA | NA |  | NA | DXA |  | N | 18 | C | NA | NA | NA | NA | NA | NA | NA | FALSE | [11 empty] | FALSE | 2 | FALSE | NA | NA | None | NA | Lodging | Hotel | 20,001-50,000 | rural | 2004-2013 | 1481154.3644 | 1481154.3644 | 1481154.3644 | bar: NA to N
15333 | sz4 | Unknown | Unknown | None | None | NA | Unknown | Unknown | None | None | 0 | NA | 0 | None | None | 0 | NA | 0 | Zonal | Unknown | NA | FALSE | FALSE | FALSE | 168 | NA | FALSE | TRUE | FALSE | FALSE | FALSE | FALSE | FALSE | TRUE | 1 | 6 | 5-9 Years | Life Breath | 1200 Pool | 7 | NA | NA |  |  | NA | NA |  | NA | N |  | N | NA | UNK | NA | NA | NA | NA | NA | NA | NA | FALSE | NA | NA | NA | NA | NA | NA | NA | NA | AU | N | NA | FALSE | NA | FALSE | NA | NA | None | NA | Lodging | Hotel | 20,001-50,000 | rural | 2004-2013 | 1481154.3644 | 1481154.3644 | 1481154.3644
15333 | sz5 | Heat Pump | ASHP | Electricity | None | NA | Air-source Heat Pump | ASHP | Electricity | None | 0.156 | 3 | 231060.0809 | DX - Air | ASHP | 0.13 | 4 | 192550.0674 | SZ Ducted | SZ Ducted | Constant Volume | FALSE | FALSE | FALSE | 168 | NA | FALSE | TRUE | FALSE | FALSE | FALSE | TRUE | TRUE | TRUE | 7 | 6 | 5-9 Years | GF |  | 5 | 1 | HP |  |  | NA | NA |  | NA | DXA |  | N | NA | C | NA | NA | NA | NA | NA | NA | NA | FALSE | NA | NA | NA | NA | NA | NA | NA | NA | AU | N | N | FALSE | 2 | FALSE | NA | NA | None | NA | Lodging | Hotel | 20,001-50,000 | rural | 2004-2013 | 1481154.3644 | 1481154.3644 | 1481154.3644
15334 | sz1 | Furnace | Unit Heater | Natural Gas | None | NA | Furnace | Unit Heater | Natural Gas | None | 1 | 1 | 1943197.2548 | None | None | NA | NA | NA | Zonal | SZ Unducted w/Fan | None | FALSE | FALSE | FALSE | 45 | 263.1579 | TRUE | FALSE | FALSE | FALSE | FALSE | TRUE | FALSE | FALSE | 1 | 5 | 5-9 Years | Reznor |  | 9 | NA | SE |  |  | NA | NA |  | 12 | N |  | N | NA | N | NA | NA | NA | NA | NA | NA | NA | FALSE | [11 empty] | FALSE | 2 | FALSE | NA | NA | None | NA | Retail/Service | Repair Shop | <5,001 | rural | 2004-2013 | 1943197.2548 | 1943197.2548 | 0 | bar: NA to N
15334 | sz2 | Unknown | Unknown | None | None | NA | Unknown | Unknown | None | None | 0 | NA | 0 | None | None | NA | NA | NA | Zonal | Unknown | Constant Volume | FALSE | FALSE | FALSE | 45 | NA | TRUE | FALSE | FALSE | FALSE | FALSE | FALSE | FALSE | TRUE | 2 | 5 | 5-9 Years | NA |  | 7 | NA | NA |  |  | NA | NA |  | NA | N |  | N | NA | C | NA | NA | NA | NA | NA | NA | NA | FALSE | [11 empty] | FALSE | 2 | FALSE | NA | NA | None | NA | Retail/Service | Repair Shop | <5,001 | rural | 2004-2013 | 1943197.2548 | 1943197.2548 | 0 | bar: NA to N
15336 | mz1 | Boiler | Boiler - Water | Natural Gas | Natural Gas | NA | Boiler | Boiler - Water | Natural Gas | Natural Gas | 0.73388 | 1 | 257478.1454 | Chiller | Chiller - Air-cooled | 0.73388 | 1 | 257478.1454 | SZ Ducted | SZ Ducted | None | TRUE | TRUE | TRUE | 65 | 59100 | TRUE | TRUE | TRUE | TRUE | FALSE | TRUE | TRUE | TRUE | 50 | 5 | 5-9 Years | McQuay | Destiny LAH 003 | NA | NA | HWC |  |  | NA | NA | NA | 49 | CW | NA | N | 46.4 | NA | CV | 1 |  | 1182 | OV |  | N | NA | 39 | TRUE | 3.7 | FALSE | FALSE | FALSE | FALSE | TRUE | NA | A | Y-Z | TRUE | 3 | FALSE | NA | NA | Natural Gas | Screw | School K-12 | Elementary School | 20,001-50,000 | urban | 2004-2013 | 350843.2892 | 350843.2892 | 350843.2892
15336 | mz2 | Boiler | Boiler - Water | Natural Gas | Natural Gas | NA | Boiler | Boiler - Water | Natural Gas | Natural Gas | 0.26573 | 2 | 93228.0006 | Chiller | Chiller - Air-cooled | 0.26573 | 2 | 93228.0006 | SZ Ducted | SZ Ducted | Variable Air Volume | TRUE | TRUE | TRUE | 65 | 21399 | TRUE | TRUE | TRUE | TRUE | FALSE | TRUE | TRUE | TRUE | 3 | 5 | 5-9 Years | McQuay | Vision CAH 014 | NA | NA | HWC |  |  | NA | NA | NA | 200 | CW | NA | N | 200 | NA | VAV | 1 |  | 7133 | OV |  | V | NA | 22.5 | FALSE | 0 | FALSE | FALSE | FALSE | FALSE | TRUE | NA | A | Y-Z | TRUE | 3 | FALSE | NA | NA | Natural Gas | Screw | School K-12 | Elementary School | 20,001-50,000 | urban | 2004-2013 | 350843.2892 | 350843.2892 | 350843.2892
15336 | sz1 | Heat Pump | Minisplit HP | Electricity | None | NA | Air-source Heat Pump | Minisplit HP | Electricity | None | 0.0003909 | 3 | 137.1432 | DX - Air | Minisplit HP | 0.0003909 | 3 | 137.1432 | Zonal | SZ Unducted w/Fan | Constant Volume | FALSE | FALSE | FALSE | 65 | 574.1627 | FALSE | FALSE | TRUE | FALSE | FALSE | FALSE | FALSE | FALSE | 1 | 5 | 5-9 Years | Mitsubishi | PUY 18 | 5 | 5 | HP |  |  | NA | NA |  | NA | DXA |  | N | 18 | I | NA | NA | NA | NA | NA | NA | NA | FALSE | [11 empty] | FALSE | 1 | FALSE | NA | NA | Natural Gas | Screw | School K-12 | Elementary School | 20,001-50,000 | urban | 2004-2013 | 350843.2892 | 350843.2892 | 350843.2892 | bar: NA to N
15338 | sz1 | Furnace | Furnace | Natural Gas | None | NA | Furnace | Furnace | Natural Gas | None | 1 | 1 | 149088.849 | DX - Air | AC | 1 | 1 | 149088.849 | SZ Ducted | SZ Ducted | Constant Volume | FALSE | FALSE | FALSE | 168 | 2296.6507 | TRUE | TRUE | TRUE | FALSE | FALSE | TRUE | TRUE | TRUE | 1 | 10 | 10-19 Years | Trane |  | 1 | NA | SE |  |  | NA | NA |  | NA | DXA |  | N | 72 | I | NA | NA | NA | NA | NA | NA | NA | FALSE | NA | NA | NA | NA | NA | NA | NA | NA | AU | A | N | NA | 1 | FALSE | NA | NA | None | NA | Grocery | Gas Station With A Convenience Store | <5,001 | rural | Pre-2004 | 149088.849 | 149088.849 | 149088.849
15339 | mz1 | Boiler | Boiler - Water | Natural Gas | Natural Gas | NA | Boiler | Boiler - Water | Natural Gas | Natural Gas | 1 | 1 | 3227624.5077 | DX - Water | AC - Water-cooled | 0.99792 | 1 | 3220925.5854 | VAV | MZ Air/Single Duct | Variable Air Volume | TRUE | TRUE | TRUE | 55 | 30900 | TRUE | TRUE | TRUE | TRUE | FALSE | TRUE | TRUE | TRUE | 2 | 8 | 5-9 Years | Trane | MCCD40 | NA | NA | HWC |  |  | NA | NA | NA | 250 | DXW | NA | W | 450 | NA | VAV | 3 |  | 15450 | U |  | V | NA | 30 | TRUE | 10 | FALSE | FALSE | FALSE | FALSE | FALSE | NA | A | Y-U | FALSE | 3 | FALSE | FALSE | NA | Natural Gas | None | Office | Office- Admin, Professional, Government, Financial | 20,001-50,000 | rural | 2004-2013 | 3227624.5077 | 3227624.5077 | 3227624.5077
15339 | sz1 | None | None | None | None | NA | None | None | None | None | 0 | NA | 0 | DX - Air | AC | 0.0020755 | 2 | 6698.9223 | SZ Ducted | SZ Ducted | Constant Volume | FALSE | FALSE | FALSE | 55 | 2296.6507 | TRUE | FALSE | FALSE | FALSE | FALSE | FALSE | TRUE | FALSE | 2 | 8 | 5-9 Years | Trane | BCHC036 | 3 | NA | NA |  |  | NA | NA |  | NA | DXA |  | N | 36 | C | NA | NA | NA | NA | NA | NA | NA | FALSE | NA | NA | NA | NA | NA | NA | NA | NA | N | N | N | FALSE | 3 | FALSE | NA | NA | Natural Gas | None | Office | Office- Admin, Professional, Government, Financial | 20,001-50,000 | rural | 2004-2013 | 3227624.5077 | 3227624.5077 | 3227624.5077
15340 | sz1 | Furnace | Furnace | Natural Gas | None | NA | Furnace | Furnace | Natural Gas | None | 1 | 1 | 1516097.1237 | DX - Air | AC | 1 | 1 | 1516097.1237 | SZ Ducted | SZ Ducted | Constant Volume | FALSE | FALSE | FALSE | 168 | 3062.201 | TRUE | TRUE | TRUE | FALSE | FALSE | TRUE | TRUE | TRUE | 2 | 4 | 0-4 Years | International Comfort Products |  | 4 | NA | SE |  |  | NA | NA |  | NA | DXA |  | N | 48 | I | NA | NA | NA | NA | NA | NA | NA | FALSE | NA | NA | NA | NA | NA | NA | NA | NA | AU | NA | N | FALSE | 2 | FALSE | NA | NA | None | NA | Residential Care | Assisted Living | 5,001-20,000 | rural | 2004-2013 | 1516097.1237 | 1516097.1237 | 1516097.1237
15341 | sz1 | Furnace | Furnace | Natural Gas | None | NA | Furnace | Furnace | Natural Gas | None | 0.41812 | 1 | 161527.7677 | DX - Air | AC | 0.65 | 1 | 251108.3756 | SZ Ducted | SZ Ducted | Constant Volume | FALSE | FALSE | FALSE | 168 | 4784.689 | TRUE | FALSE | FALSE | FALSE | FALSE | TRUE | TRUE | FALSE | 1 | 6 | 5-9 Years | Trane | YCD150D3HBBBX1313 | 1 | NA | SE |  |  | NA | NA |  | 250 | DXA |  | N | 150 | I | NA | NA | NA | NA | NA | NA | NA | FALSE | NA | NA | NA | NA | NA | NA | NA | NA | AU | N | Y-U | NA | 3 | FALSE | NA | NA | None | NA | Grocery | Gas Station With A Convenience Store | 5,001-20,000 | rural | 2004-2013 | 386320.5778 | 386320.5778 | 386320.5778
15341 | sz2 | Furnace | Furnace | Natural Gas | None | NA | Furnace | Furnace | Natural Gas | None | 0.35 | 2 | 135212.2022 | DX - Air | AC | 0.35 | 2 | 135212.2022 | SZ Ducted | SZ Ducted | Constant Volume | FALSE | FALSE | FALSE | 168 | 1148.3254 | FALSE | TRUE | FALSE | FALSE | FALSE | TRUE | TRUE | FALSE | 1 | 6 | 5-9 Years | American STD/TRANE | 2TTA3036A3000AA/AR90 | 4 | NA | SE |  |  | NA | NA |  | 94 | DXA |  | N | 36 | I | NA | NA | NA | NA | NA | NA | NA | FALSE | NA | NA | NA | NA | NA | NA | NA | NA | AU | N | N | NA | 3 | FALSE | NA | NA | None | NA | Grocery | Gas Station With A Convenience Store | 5,001-20,000 | rural | 2004-2013 | 386320.5778 | 386320.5778 | 386320.5778
15341 | sz3 | Furnace | Furnace | Natural Gas | None | NA | Furnace | Furnace | Natural Gas | None | 0.23188 | 3 | 89580.6079 | None | None | 0 | NA | 0 | SZ Ducted | SZ Ducted | Constant Volume | FALSE | FALSE | FALSE | 168 | 2653.5088 | TRUE | FALSE | FALSE | FALSE | FALSE | TRUE | FALSE | FALSE | 1 | 6 | 5-9 Years | Greencheck | ANS Z83.4-CSA.3.7 | 1 | NA | SE |  |  | NA | NA |  | 121 | N |  | N | NA | I | NA | NA | NA | NA | NA | NA | NA | FALSE | NA | NA | NA | NA | NA | NA | NA | NA | AU | N | N | NA | 3 | FALSE | NA | NA | None | NA | Grocery | Gas Station With A Convenience Store | 5,001-20,000 | rural | 2004-2013 | 386320.5778 | 386320.5778 | 386320.5778
15342 | sz1 | Furnace | Furnace | Natural Gas | None | NA | Furnace | Furnace | Natural Gas | None | 1 | 1 | 552870.9609 | Unknown | AC | NA | NA | NA | SZ Ducted | SZ Ducted | NA | FALSE | FALSE | FALSE | 168 | NA | TRUE | TRUE | FALSE | FALSE | FALSE | TRUE | TRUE | FALSE | 1 | 6 | 5-9 Years | NA |  | 1 | NA | NA |  |  | NA | NA |  | NA | NA | unknown - no access | N | NA | UNK | NA | NA | NA | NA | NA | NA | NA | FALSE | [12 empty] | NA | NA | NA | NA | None | NA | Retail/Service | Beauty / Barber | <5,001 | rural | 2004-2013 | 552870.9609 | 552870.9609 | 552870.9609 | bar: NA to NA
15343 | sz1 | Furnace | Furnace | Natural Gas | None | NA | Furnace | Furnace | Natural Gas | None | 0.18843 | 3 | 1154560.5541 | DX - Air | AC | 0.18843 | 3 | 1154560.5541 | SZ Ducted | SZ Ducted | Constant Volume | FALSE | FALSE | FALSE | 168 | 3253.5885 | TRUE | FALSE | FALSE | FALSE | FALSE | TRUE | TRUE | FALSE | 1 | 13 | 10-19 Years | Lennox | LGA102H2BH4G | 1 | NA | SE |  |  | NA | NA |  | 85.3 | DXA |  | N | 102 | C | NA | NA | NA | NA | NA | NA | NA | FALSE | NA | NA | NA | NA | NA | NA | NA | NA | AU | A | NA | FALSE | 3 | NA | NA | NA | None | NA | Retail/Service | Department Store | 20,001-50,000 | rural | 2004-2013 | 6127143.6054 | 6127143.6054 | 6127143.6054
15343 | sz2 | Furnace | Furnace | Natural Gas | None | NA | Furnace | Furnace | Natural Gas | None | 0.28819 | 2 | 1765798.4945 | DX - Air | AC | 0.28819 | 2 | 1765798.4945 | SZ Ducted | SZ Ducted | Constant Volume | FALSE | FALSE | FALSE | 168 | 4976.0766 | TRUE | FALSE | FALSE | FALSE | FALSE | TRUE | TRUE | FALSE | 1 | 13 | 10-19 Years | Lennox | LGC156H2BS1G | 1 | NA | SE |  |  | NA | NA |  | 88.712 | DXA |  | N | 156 | C | NA | NA | NA | NA | NA | NA | NA | FALSE | NA | NA | NA | NA | NA | NA | NA | NA | AU | A | NA | FALSE | 3 | NA | NA | NA | None | NA | Retail/Service | Department Store | 20,001-50,000 | rural | 2004-2013 | 6127143.6054 | 6127143.6054 | 6127143.6054
15343 | sz3 | Furnace | Furnace | Natural Gas | None | NA | Furnace | Furnace | Natural Gas | None | 0.44337 | 1 | 2716613.0684 | DX - Air | AC | 0.44337 | 1 | 2716613.0684 | SZ Ducted | SZ Ducted | Constant Volume | FALSE | FALSE | FALSE | 168 | 7655.5024 | TRUE | FALSE | FALSE | FALSE | FALSE | TRUE | TRUE | FALSE | 2 | 13 | 10-19 Years | Lennox | LGA120H2BH3G | 1 | NA | SE |  |  | NA | NA |  | 85.3 | DXA |  | N | 120 | C | NA | NA | NA | NA | NA | NA | NA | FALSE | NA | NA | NA | NA | NA | NA | NA | NA | AU | A | NA | FALSE | 3 | NA | NA | NA | None | NA | Retail/Service | Department Store | 20,001-50,000 | rural | 2004-2013 | 6127143.6054 | 6127143.6054 | 6127143.6054
15343 | sz4 | Furnace | Furnace | Natural Gas | None | NA | Furnace | Furnace | Natural Gas | None | 0.03 | 4 | 183814.3082 | DX - Air | AC | 0.03 | 4 | 183814.3082 | SZ Ducted | SZ Ducted | Constant Volume | FALSE | FALSE | FALSE | 168 | 2296.6507 | FALSE | TRUE | FALSE | FALSE | FALSE | TRUE | TRUE | FALSE | 1 | 13 | 10-19 Years | Lennox | LGA072H2RH2G | 1 | NA | SE |  |  | NA | NA |  | 85.3 | DXA |  | N | 72 | C | NA | NA | NA | NA | NA | NA | NA | FALSE | NA | NA | NA | NA | NA | NA | NA | NA | AU | A | NA | FALSE | 3 | NA | NA | NA | None | NA | Retail/Service | Department Store | 20,001-50,000 | rural | 2004-2013 | 6127143.6054 | 6127143.6054 | 6127143.6054
15343 | sz5 | Furnace | Furnace | Natural Gas | Natural Gas | NA | Furnace | Furnace | Natural Gas | Natural Gas | 0.028571 | 5 | 175061.2459 | DX - Air | AC | 0.028571 | 5 | 175061.2459 | SZ Ducted | SZ Ducted | Constant Volume | FALSE | FALSE | FALSE | 168 | 1531.1005 | FALSE | FALSE | TRUE | FALSE | FALSE | TRUE | TRUE | FALSE | 1 | 13 | 10-19 Years | Lennox | LGA048H2BH36 | 1 | NA | SE |  |  | 9 | Natural Gas |  | 85.3 | DXA |  | N | 48 | C | NA | NA | NA | NA | NA | NA | NA | FALSE | NA | NA | NA | NA | NA | NA | NA | NA | AU | A | NA | FALSE | 3 | NA | NA | NA | None | NA | Retail/Service | Department Store | 20,001-50,000 | rural | 2004-2013 | 6127143.6054 | 6127143.6054 | 6127143.6054
15343 | sz6 | Furnace | Furnace | Natural Gas | Natural Gas | NA | Furnace | Furnace | Natural Gas | Natural Gas | 0.021429 | 6 | 131295.9344 | DX - Air | AC | 0.021429 | 6 | 131295.9344 | SZ Ducted | SZ Ducted | Constant Volume | FALSE | FALSE | FALSE | 168 | 1148.3254 | FALSE | FALSE | TRUE | FALSE | FALSE | TRUE | TRUE | FALSE | 1 | 13 | 10-19 Years | Lennox | LGA036H2BS2G | 1 | NA | SE |  |  | 9 | Natural Gas |  | 85.3 | DXA |  | N | 36 | C | NA | NA | NA | NA | NA | NA | NA | FALSE | NA | NA | NA | NA | NA | NA | NA | NA | AU | A | NA | FALSE | 3 | NA | NA | NA | None | NA | Retail/Service | Department Store | 20,001-50,000 | rural | 2004-2013 | 6127143.6054 | 6127143.6054 | 6127143.6054
15344 | sz1 | Furnace | Furnace | Natural Gas | None | NA | Furnace | Furnace | Natural Gas | None | 0.84536 | 1 | 1343995.5038 | DX - Air | AC | 0.84536 | 1 | 1343995.5038 | SZ Ducted | SZ Ducted | Constant Volume | FALSE | FALSE | FALSE | 74 | 34066.9856 | TRUE | FALSE | FALSE | FALSE | FALSE | TRUE | TRUE | FALSE | 6 | 16 | 10-19 Years | Carrier | 48TJ00164409A | 1 | NA | SE |  |  | NA | NA |  | 231 | DXA |  | N | 178 | C | NA | NA | NA | NA | NA | NA | NA | FALSE | NA | NA | NA | NA | NA | NA | NA | NA | AU | A | N | FALSE | 1 | FALSE | NA | NA | None | NA | Retail/Service | Elecronics/appliances | 20,001-50,000 | rural | Pre-2004 | 1589848.3398 | 1589848.3398 | 1589848.3398
15344 | sz2 | Furnace | Furnace | Natural Gas | None | NA | Furnace | Furnace | Natural Gas | None | 0.051641 | 2 | 82101.4765 | DX - Air | AC | 0.043928 | 4 | 69839.0777 | SZ Ducted | SZ Ducted | Constant Volume | FALSE | FALSE | FALSE | 74 | 3891.547 | FALSE | TRUE | FALSE | FALSE | FALSE | TRUE | TRUE | FALSE | 2 | 14 | 10-19 Years | Trane | YCD151C4GLAA | 1 | NA | SE |  |  | NA | NA |  | 61 | DXA |  | N | 61 | I | NA | NA | NA | NA | NA | NA | NA | FALSE | NA | NA | NA | NA | NA | NA | NA | NA | AU | A | N | FALSE | 1 | FALSE | NA | NA | None | NA | Retail/Service | Elecronics/appliances | 20,001-50,000 | rural | Pre-2004 | 1589848.3398 | 1589848.3398 | 1589848.3398
15344 | sz3 | Furnace | Furnace | Natural Gas | None | NA | Furnace | Furnace | Natural Gas | None | 0.031747 | 3 | 50472.2192 | DX - Air | AC | 0.05401 | 2 | 85867.7185 | SZ Ducted | SZ Ducted | Constant Volume | FALSE | FALSE | FALSE | 74 | 4784.689 | FALSE | TRUE | FALSE | FALSE | FALSE | FALSE | TRUE | FALSE | 1 | 14 | 10-19 Years | Trane | YCD0151C46GLAA | 1 | NA | NA |  |  | NA | NA |  | 150 | DXA |  | N | 150 | I | NA | NA | NA | NA | NA | NA | NA | FALSE | NA | NA | NA | NA | NA | NA | NA | NA | AU | A | N | FALSE | 1 | FALSE | NA | NA | None | NA | Retail/Service | Elecronics/appliances | 20,001-50,000 | rural | Pre-2004 | 1589848.3398 | 1589848.3398 | 1589848.3398
15344 | sz4 | Furnace | Furnace | Natural Gas | None | NA | Furnace | Furnace | Natural Gas | None | 0.0055016 | 7 | 8746.6874 | DX - Air | AC | 0.046392 | 3 | 73755.8508 | SZ Ducted | SZ Ducted | Constant Volume | FALSE | FALSE | FALSE | 74 | 1180.2233 | FALSE | FALSE | FALSE | TRUE | FALSE | FALSE | TRUE | FALSE | 1 | 14 | 10-19 Years | Trane | XC003764 | 4 | NA | SE |  |  | NA | NA |  | 37 | DXA |  | N | 37 | C | NA | NA | NA | NA | NA | NA | NA | FALSE | NA | NA | NA | NA | NA | NA | NA | NA | AU | N | N | FALSE | 1 | FALSE | NA | NA | None | NA | Retail/Service | Elecronics/appliances | 20,001-50,000 | rural | Pre-2004 | 1589848.3398 | 1589848.3398 | 1589848.3398
15344 | sz5 | Furnace | Unit Heater | Natural Gas | None | NA | Furnace | Unit Heater | Natural Gas | None | 0.030668 | 4 | 48756.8725 | None | None | 0 | NA | 0 | Zonal | SZ Unducted w/Fan | Constant Volume | FALSE | FALSE | FALSE | 74 | 3289.4737 | FALSE | FALSE | FALSE | TRUE | FALSE | TRUE | FALSE | FALSE | 1 | 16 | 10-19 Years | Modine | BSH150AV0530 | 9 | NA | SE |  |  | NA | NA |  | 150 | N |  | N | NA | I | NA | NA | NA | NA | NA | NA | NA | FALSE | NA | NA | NA | NA | NA | NA | NA | NA | AU | N | N | FALSE | 1 | FALSE | NA | NA | None | NA | Retail/Service | Elecronics/appliances | 20,001-50,000 | rural | Pre-2004 | 1589848.3398 | 1589848.3398 | 1589848.3398
15344 | sz6 | Furnace | Unit Heater | Natural Gas | None | NA | Furnace | Unit Heater | Natural Gas | None | 0.024773 | 5 | 39385.3913 | None | None | 0 | NA | 0 | Zonal | SZ Unducted w/Fan | Constant Volume | FALSE | FALSE | FALSE | 74 | 1096.4912 | FALSE | TRUE | FALSE | TRUE | FALSE | TRUE | FALSE | FALSE | 1 | 16 | 10-19 Years | Modine | BAE50AC011 | 9 | NA | SE |  |  | NA | NA |  | 50 | N |  | N | NA | I | NA | NA | NA | NA | NA | NA | NA | FALSE | NA | NA | NA | NA | NA | NA | NA | NA | AU | N | N | FALSE | 1 | FALSE | NA | NA | None | NA | Retail/Service | Elecronics/appliances | 20,001-50,000 | rural | Pre-2004 | 1589848.3398 | 1589848.3398 | 1589848.3398
15344 | sz7 | Heat Pump | Minisplit HP | Electricity | None | NA | Air-source Heat Pump | Minisplit HP | Electricity | None | 0.010309 | 6 | 16390.1891 | DX - Air | Minisplit HP | 0.010309 | 5 | 16390.1891 | Zonal | SZ Unducted w/Fan | Constant Volume | FALSE | FALSE | FALSE | 74 | 1531.1005 | FALSE | FALSE | FALSE | FALSE | TRUE | FALSE | TRUE | FALSE | 2 | 10 | 10-19 Years | Mitsubishi | RG-PAR-JC24C16US | 5 | 5 | HP |  |  | NA | NA |  | NA | DXA |  | N | 24 | I | NA | NA | NA | NA | NA | NA | NA | FALSE | NA | NA | NA | NA | NA | NA | NA | NA | AU | N | N | FALSE | 1 | FALSE | NA | NA | None | NA | Retail/Service | Elecronics/appliances | 20,001-50,000 | rural | Pre-2004 | 1589848.3398 | 1589848.3398 | 1589848.3398
15345 | sz1 | Furnace | Furnace | Natural Gas | None | NA | Furnace | Furnace | Natural Gas | None | 0.35179 | 1 | 466426.6683 | DX - Air | AC | 0.022435 | 2 | 29745.663 | SZ Ducted | SZ Ducted | Constant Volume | FALSE | FALSE | FALSE | 126 | 1913.8756 | TRUE | TRUE | TRUE | FALSE | FALSE | TRUE | TRUE | TRUE | 1 | 10 | 10-19 Years | TRANE | Y4C036A4RLA11 F0C0A2B0A000 | 1 | NA | SE |  |  | NA | NA |  | NA | DXA |  | N | 60 | I | NA | NA | NA | NA | NA | NA | NA | FALSE | NA | NA | NA | NA | NA | NA | NA | NA | FCS | A | N | FALSE | 3 | FALSE | NA | NA | None | NA | Retail/Service | Hardware | 100,001+ | rural | Pre-2004 | 1325882.9151 | 1325882.9151 | 1325882.9151
15345 | sz2 | Furnace | Furnace | Natural Gas | None | NA | Furnace | Furnace | Natural Gas | None | 0.28143 | 3 | 373141.3347 | DX - Air | AC | 0.017948 | 4 | 23796.5304 | SZ Ducted | SZ Ducted | Constant Volume | FALSE | FALSE | FALSE | 126 | 1531.1005 | TRUE | TRUE | TRUE | FALSE | FALSE | TRUE | TRUE | TRUE | 1 | 10 | 10-19 Years | TRANE | YHC048AHRHA 13A0C0A080A00 | 1 | NA | SE |  |  | NA | NA |  | NA | DXA |  | N | 48 | I | NA | NA | NA | NA | NA | NA | NA | FALSE | NA | NA | NA | NA | NA | NA | NA | NA | FCS | A | N | FALSE | 3 | FALSE | NA | NA | None | NA | Retail/Service | Hardware | 100,001+ | rural | Pre-2004 | 1325882.9151 | 1325882.9151 | 1325882.9151
15345 | sz3 | Furnace | Furnace | Natural Gas | None | NA | Furnace | Furnace | Natural Gas | None | 0.35179 | 2 | 466426.6683 | DX - Air | AC | 0.022435 | 3 | 29745.663 | SZ Ducted | SZ Ducted | Constant Volume | FALSE | FALSE | FALSE | 126 | 1913.8756 | TRUE | TRUE | TRUE | FALSE | FALSE | TRUE | TRUE | TRUE | 1 | 10 | 10-19 Years | TRANE | YHC060AHRHA 16F0C0A2B0A000 | 1 | NA | SE |  |  | NA | NA |  | 150 | DXA |  | N | 60 | I | NA | NA | NA | NA | NA | NA | NA | FALSE | NA | NA | NA | NA | NA | NA | NA | NA | FCS | A | N | FALSE | 3 | FALSE | NA | NA | None | NA | Retail/Service | Hardware | 100,001+ | rural | Pre-2004 | 1325882.9151 | 1325882.9151 | 1325882.9151
15345 | sz4 | Furnace | Furnace | Natural Gas | None | NA | Furnace | Furnace | Natural Gas | None | 0.015 | 4 | 19888.2437 | DX - Air | AC | 0.015 | 5 | 19888.2437 | SZ Ducted | MAU/Swamp | Constant Volume | FALSE | FALSE | FALSE | 126 | 5358.8517 | FALSE | TRUE | TRUE | FALSE | FALSE | TRUE | TRUE | TRUE | 2 | 10 | 10-19 Years | REZNOR |  | 2 | NA | SE |  |  | NA | NA |  | NA | DXA |  | N | 84 | I | NA | NA | NA | NA | NA | NA | NA | FALSE | NA | NA | NA | NA | NA | NA | NA | NA | FCS | A | N | TRUE | 3 | FALSE | NA | NA | None | NA | Retail/Service | Hardware | 100,001+ | rural | Pre-2004 | 1325882.9151 | 1325882.9151 | 1325882.9151
15345 | sz5 | None | None | None | None | NA | None | None | None | None | 0 | NA | 0 | Evaporative | Evaportive | 0.92218 | 1 | 1222706.815 | SZ Ducted | MAU/Swamp | NA | FALSE | FALSE | FALSE | 126 | 103349.2823 | TRUE | FALSE | FALSE | FALSE | FALSE | FALSE | TRUE | FALSE | 18 | 10 | 10-19 Years | NA |  | 14 | NA | NA |  |  | NA | NA |  | NA | E |  | N | 180 | UNK | NA | NA | NA | NA | NA | NA | NA | FALSE | [11 empty] | TRUE | NA | NA | NA | NA | None | NA | Retail/Service | Hardware | 100,001+ | rural | Pre-2004 | 1325882.9151 | 1325882.9151 | 1325882.9151 | bar: NA NA NA NA to N N N N
15347 | sz1 | Furnace | Furnace | Natural Gas | None | NA | Furnace | Furnace | Natural Gas | None | 1 | 1 | 1328977.9187 | DX - Air | AC | 1 | 1 | 1328977.9187 | SZ Ducted | SZ Ducted | Constant Volume | FALSE | FALSE | FALSE | 35 | 1148.3254 | TRUE | FALSE | FALSE | FALSE | FALSE | TRUE | TRUE | FALSE | 1 | 7 | 5-9 Years | Lennox | G51MP-36B-045-07 | 4 | NA | SE |  |  | NA | NA |  | 44 | DXA |  | N | 36 | I | NA | NA | NA | NA | NA | NA | NA | FALSE | NA | NA | NA | NA | NA | NA | NA | NA | OW | N | N | FALSE | 1 | FALSE | NA | NA | None | NA | Office | Office- Admin, Professional, Government, Financial | <5,001 | rural | 2004-2013 | 1328977.9187 | 1328977.9187 | 1328977.9187
15348 | mz1 | Boiler | Boiler - Water | Natural Gas | Natural Gas | NA | Boiler | Boiler - Water | Natural Gas | Natural Gas | 0.5 | 1 | 1635292.5961 | Unknown | Unknown | NA | NA | NA | Other | MZ MZ Sys | NA | TRUE | FALSE | TRUE | 168 | NA | TRUE | TRUE | TRUE | TRUE | FALSE | TRUE | FALSE | FALSE | 1 | NA | NA | NA |  | NA | NA | HWC |  |  | NA | NA | NA | NA | NA | NA | N | NA | NA | NA | 4 |  | NA | OV |  | UNK | NA | NA | NA | NA | FALSE | FALSE | FALSE | FALSE | FALSE | NA | NA | Unk | NA | 1 | NA | NA | NA | Natural Gas | NA | Retail/Service | Auto/boat Dealer/ Showrm | 50,001-100,000 | rural | Pre-2004 | 3270585.1922 | 3270585.1922 | 3270585.1922
15348 | mz2 | Boiler | Boiler - Water | Natural Gas | Fuel Oil | NA | Boiler | Boiler - Water | Fuel Oil | Fuel Oil | 0.5 | 2 | 1635292.5961 | Unknown | Unknown | NA | NA | NA | Other | MZ MZ Sys | NA | TRUE | FALSE | TRUE | 168 | NA | TRUE | TRUE | TRUE | TRUE | FALSE | TRUE | FALSE | FALSE | NA | NA | NA | NA |  | NA | NA | HWC |  |  | NA | NA | NA | NA | NA | NA | N | NA | NA | NA | 4 |  | NA | OV |  | UNK | NA | NA | NA | NA | FALSE | FALSE | FALSE | FALSE | FALSE | NA | NA | Unk | NA | 1 | NA | NA | NA | Natural Gas | NA | Retail/Service | Auto/boat Dealer/ Showrm | 50,001-100,000 | rural | Pre-2004 | 3270585.1922 | 3270585.1922 | 3270585.1922
15348 | mz3 | Unknown | Unknown | None | None | NA | Unknown | Unknown | None | None | 0 | NA | 0 | Unknown | Unknown | NA | NA | NA | Unknown | Unknown | NA | FALSE | FALSE | FALSE | 168 | NA | TRUE | TRUE | TRUE | TRUE | FALSE | FALSE | TRUE | TRUE | NA | NA | NA | NA |  | NA | NA | NA |  |  | NA | NA | NA | NA | NA | NA | N | NA | NA | NA | 4 |  | NA | OV |  | UNK | NA | NA | NA | NA | FALSE | FALSE | FALSE | FALSE | FALSE | NA | NA | Unk | NA | 1 | NA | NA | NA | Natural Gas | NA | Retail/Service | Auto/boat Dealer/ Showrm | 50,001-100,000 | rural | Pre-2004 | 3270585.1922 | 3270585.1922 | 3270585.1922
15350 | sz1 | Heat Pump | ASHP | Electricity | None | NA | Air-source Heat Pump | ASHP | Electricity | None | 0.47 | 1 | 1386853.3328 | DX - Air | ASHP | 0.47 | 1 | 1386853.3328 | SZ Ducted | SZ Ducted | NA | FALSE | FALSE | FALSE | 73.9149 | 1148.3254 | TRUE | TRUE | FALSE | FALSE | FALSE | TRUE | TRUE | TRUE | 1 | 3 | 0-4 Years | AMANA |  | 5 | 1 | HP |  |  | NA | NA |  | NA | DXA |  | N | 36 | UNK | NA | NA | NA | NA | NA | NA | NA | FALSE | NA | NA | NA | NA | NA | NA | NA | NA | FCS | N | N | NA | 1 | FALSE | NA | NA | None | NA | Warehouse | Other Warehouse | <5,001 | rural | Pre-2004 | 2950751.772 | 1386853.3328 | 1386853.3328
15351 | sz1 | Unknown | Unknown | None | None | NA | Unknown | Unknown | None | None | 0 | NA | 0 | DX - Air | AC | 0.22 | 3 | 378538.5954 | Zonal | Unknown | Constant Volume | FALSE | FALSE | FALSE | 49 | 765.5502 | TRUE | FALSE | FALSE | FALSE | FALSE | FALSE | TRUE | FALSE | 2 | 10 | 10-19 Years | Royal Sovereign | ARP1200E | 7 | NA | NA |  |  | NA | NA |  | NA | DXA |  | N | 12 | C | NA | NA | NA | NA | NA | NA | NA | FALSE | NA | NA | NA | NA | NA | NA | NA | NA | AU | N | N | FALSE | 4 | FALSE | NA | NA | None | NA | Retail/Service | Beer, Wine, Or Liquor Store | <5,001 | rural | Pre-2004 | 1720629.9793 | 1720629.9793 | 1720629.9793
15351 | sz2 | None | None | None | None | NA | None | None | None | None | 0 | NA | 0 | DX - Air | PTAC | 0.33 | 2 | 567807.8932 | Zonal | SZ Unducted w/Fan | Constant Volume | FALSE | FALSE | FALSE | 49 | 1148.3254 | TRUE | FALSE | FALSE | FALSE | FALSE | FALSE | TRUE | FALSE | 1 | 15 | 10-19 Years | FRIGIDAIRE |  | 6 | NA | NA |  |  | NA | NA |  | NA | DXA |  | N | 36 | C | NA | NA | NA | NA | NA | NA | NA | FALSE | NA | NA | NA | NA | NA | NA | NA | NA | AU | N | N | FALSE | 4 | FALSE | NA | NA | None | NA | Retail/Service | Beer, Wine, Or Liquor Store | <5,001 | rural | Pre-2004 | 1720629.9793 | 1720629.9793 | 1720629.9793
15351 | sz3 | Furnace | Furnace | Natural Gas | None | NA | Furnace | Furnace | Natural Gas | None | 0.775 | 1 | 1333488.2339 | None | None | 0 | NA | 0 | SZ Ducted | SZ Ducted | Constant Volume | FALSE | FALSE | FALSE | 49 | NA | TRUE | TRUE | TRUE | FALSE | FALSE | TRUE | FALSE | TRUE | 1 | 10 | 10-19 Years | NA |  | 4 | NA | SE |  |  | NA | NA |  | NA | N |  | N | NA | I | NA | NA | NA | NA | NA | NA | NA | FALSE | NA | NA | NA | NA | NA | NA | NA | NA | FCS | N | N | FALSE | 1 | FALSE | NA | NA | None | NA | Retail/Service | Beer, Wine, Or Liquor Store | <5,001 | rural | Pre-2004 | 1720629.9793 | 1720629.9793 | 1720629.9793
15351 | sz4 | Heat Pump | PTHP | Electricity | None | NA | Air-source Heat Pump | PTHP | Electricity | None | 0.225 | 2 | 387141.7453 | DX - Air | PTHP | 0.45 | 1 | 774283.4907 | Zonal | SZ Unducted w/Fan | Constant Volume | FALSE | FALSE | FALSE | 49 | 765.5502 | FALSE | TRUE | TRUE | FALSE | FALSE | TRUE | TRUE | FALSE | 2 | 10 | 10-19 Years | MITSUBISHI | M57-A12NA | 6 | 1 | HP |  |  | NA | NA |  | NA | DXA |  | N | 12 | I | NA | NA | NA | NA | NA | NA | NA | FALSE | NA | NA | NA | NA | NA | NA | NA | NA | AU | N | N | FALSE | 1 | FALSE | NA | NA | None | NA | Retail/Service | Beer, Wine, Or Liquor Store | <5,001 | rural | Pre-2004 | 1720629.9793 | 1720629.9793 | 1720629.9793
15352 | sz1 | Electric Resistance | Coil - Elec | Electricity | None | Misc Ducted | Electric Resistance | Coil - Elec | Electricity | None | 1 | 1 | 186818.5441 | DX - Air | AC | 1 | 1 | 186818.5441 | SZ Ducted | SZ Ducted | Constant Volume | FALSE | FALSE | FALSE | 98 | NA | TRUE | TRUE | FALSE | FALSE | FALSE | TRUE | TRUE | FALSE | 4 | 4 | 0-4 Years | NA |  | 1 | NA | NA |  |  | NA | NA |  | NA | DXA |  | N | NA | C | NA | NA | NA | NA | NA | NA | NA | FALSE | NA | NA | NA | NA | NA | NA | NA | NA | FCS | NA | NA | NA | 1 | FALSE | NA | NA | None | NA | Restaurant | Sit Down Restaurant | <5,001 | urban | Pre-2004 | 186818.5441 | 186818.5441 | 186818.5441
15353 | sz1 | Furnace | Furnace | Natural Gas | None | NA | Furnace | Furnace | Natural Gas | None | 1 | 1 | 234471.6436 | DX - Air | AC | 1 | 1 | 234471.6436 | SZ Ducted | SZ Ducted | NA | FALSE | FALSE | FALSE | 130 | NA | TRUE | TRUE | FALSE | FALSE | FALSE | TRUE | TRUE | FALSE | 2 | NA | NA | NA |  | 1 | NA | SE |  |  | NA | NA |  | NA | DXA |  | N | NA | UNK | NA | NA | NA | NA | NA | NA | NA | FALSE | [11 empty] | NA | 1 | NA | NA | NA | None | NA | Restaurant | Bar, Pub, Lounge | <5,001 | urban | Pre-2004 | 234471.6436 | 234471.6436 | 234471.6436 | bar: NA NA NA NA to N N N N
15354 | sz1 | Furnace | Furnace | Natural Gas | None | NA | Furnace | Furnace | Natural Gas | None | 1 | 1 | 733223.4084 | DX - Air | AC | 1 | 1 | 733223.4084 | SZ Ducted | SZ Ducted | Constant Volume | FALSE | FALSE | FALSE | 60 | 1531.1005 | TRUE | FALSE | FALSE | FALSE | FALSE | TRUE | TRUE | TRUE | 1 | 1 | 0-4 Years | NA |  | 1 | NA | SE |  |  | NA | NA |  | NA | DXA |  | N | 48 | C | NA | NA | NA | NA | NA | NA | NA | FALSE | NA | NA | NA | NA | NA | NA | NA | NA | AU | A | N | FALSE | 1 | FALSE | NA | NA | None | NA | Restaurant | Fast Food Restaurant | <5,001 | urban | Pre-2004 | 733223.4084 | 733223.4084 | 733223.4084
15355 | sz1 | Furnace | Furnace | Natural Gas | None | NA | Furnace | Furnace | Natural Gas | None | 0.5 | 1 | 296877.7482 | DX - Air | AC | 0.14354 | 2 | 85228.0606 | SZ Ducted | SZ Ducted | Constant Volume | FALSE | FALSE | FALSE | 60 | 2296.6507 | TRUE | FALSE | TRUE | TRUE | FALSE | TRUE | TRUE | TRUE | 2 | NA | NA | Trane | BTC036C300BA | 1 | NA | SE |  |  | NA | NA |  | NA | DXA |  | N | 36 | I | NA | NA | NA | NA | NA | NA | NA | FALSE | NA | NA | NA | NA | NA | NA | NA | NA | AU | A | N | FALSE | 1 | FALSE | NA | NA | Natural Gas | NA | School K-12 | High School | 5,001-20,000 | urban | Pre-2004 | 593755.4963 | 395836.9975 | 395836.9975
15355 | sz2 | None | None | None | None | NA | None | None | None | None | 0 | NA | 0 | DX - Air | AC | 0.85646 | 1 | 508527.4357 | SZ Ducted | SZ Ducted | Constant Volume | FALSE | FALSE | FALSE | 60 | 13703.3495 | TRUE | FALSE | TRUE | TRUE | FALSE | FALSE | TRUE | TRUE | 1 | NA | NA | Carrier | 38AIC-044-500 | 1 | NA | NA |  |  | NA | NA |  | NA | DXA |  | N | 429.6 | I | NA | NA | NA | NA | NA | NA | NA | FALSE | NA | NA | NA | NA | NA | NA | NA | NA | AU | N | N | FALSE | 1 | FALSE | NA | NA | Natural Gas | NA | School K-12 | High School | 5,001-20,000 | urban | Pre-2004 | 593755.4963 | 395836.9975 | 395836.9975
15355 | sz3 | Boiler | Boiler - Water | Natural Gas | Natural Gas | NA | Boiler | Boiler - Water | Natural Gas | Natural Gas | 0.5 | 2 | 296877.7482 | None | None | 0 | NA | 0 | Zonal | Baseboard/Zonal w/ Minimal Fan | NA | TRUE | FALSE | TRUE | 60 | NA | TRUE | FALSE | TRUE | TRUE | FALSE | TRUE | FALSE | FALSE | NA | NA | NA | NA |  | 10 | NA | HWC |  |  | NA | NA |  | NA | N |  | N | NA | NA | NA | NA | NA | NA | NA | NA | NA | FALSE | [11 empty] | FALSE | 1 | FALSE | NA | NA | Natural Gas | NA | School K-12 | High School | 5,001-20,000 | urban | Pre-2004 | 593755.4963 | 395836.9975 | 395836.9975 | bar: NA NA to N N
15356 | sz1 | Furnace | Unit Heater | Natural Gas | None | NA | Furnace | Unit Heater | Natural Gas | None | 1 | 1 | 165704.8761 | None | None | 0 | NA | 0 | Zonal | SZ Unducted w/Fan | Constant Volume | FALSE | FALSE | FALSE | 28 | 1732.4561 | TRUE | TRUE | FALSE | FALSE | FALSE | TRUE | FALSE | FALSE | 1 | NA | NA | Reznor | F79-E-3 | 9 | NA | SE |  |  | NA | NA |  | 79 | N |  | N | NA | I | NA | NA | NA | NA | NA | NA | NA | FALSE | [11 empty] | FALSE | 4 | FALSE | NA | NA | None | NA | Grocery | Convenience Store (< | <5,001 | rural | Pre-2004 | 165704.8761 | 165704.8761 | 124278.6571 | bar: NA NA to N N
15356 | sz2 | None | None | None | None | NA | None | None | None | None | 0 | NA | 0 | DX - Air | Room AC | 0.75 | 1 | 124278.6571 | Zonal | SZ Unducted w/Fan | Constant Volume | FALSE | FALSE | FALSE | 28 | 2296.6507 | TRUE | FALSE | FALSE | FALSE | FALSE | FALSE | TRUE | FALSE | 2 | NA | NA | NA |  | 8 | NA | NA |  |  | NA | NA |  | NA | DXA |  | N | 36 | I | NA | NA | NA | NA | NA | NA | NA | FALSE | [11 empty] | NA | 2 | FALSE | NA | NA | None | NA | Grocery | Convenience Store (< | <5,001 | rural | Pre-2004 | 165704.8761 | 165704.8761 | 124278.6571 | bar: NA NA to N N
15357 | sz1 | Electric Resistance | Coil - Elec | Electricity | None | Unit Heater | Electric Resistance | Coil - Elec | Electricity | None | 0.03 | 1 | 41910.4469 | None | None | NA | NA | NA | Zonal | SZ Unducted w/Fan | Constant Volume | FALSE | FALSE | FALSE | 42.5 | NA | TRUE | FALSE | FALSE | FALSE | FALSE | TRUE | FALSE | FALSE | 3 | 9 | 5-9 Years | Cadet |  | 11 | NA | NA |  |  | NA | NA |  | NA | N |  | N | NA | I | NA | NA | NA | NA | NA | NA | NA | FALSE | [11 empty] | FALSE | 4 | FALSE | NA | NA | None | NA | Warehouse | Ministorage | 20,001-50,000 | rural | 2004-2013 | 1397014.8959 | 41910.4469 | 0 | bar: NA NA to N N
15358 | sz1 | Furnace | Unit Heater | Propane | None | NA | Furnace | Unit Heater | Propane | None | 1 | 1 | 141571.4991 | None | None | NA | NA | NA | Zonal | SZ Unducted w/Fan | NA | FALSE | FALSE | FALSE | 56 | 4385.9649 | TRUE | FALSE | FALSE | FALSE | FALSE | TRUE | FALSE | FALSE | 2 | NA | NA | Modine |  | 9 | NA | SE |  |  | NA | NA |  | 100 | N |  | N | NA | NA | NA | NA | NA | NA | NA | NA | NA | FALSE | [11 empty] | FALSE | 2 | FALSE | NA | NA | None | NA | Grocery | Other Grocery | 5,001-20,000 | rural | Pre-2004 | 141571.4991 | 141571.4991 | 0 | bar: NA NA to N N
15359 | sz1 | Furnace | Furnace | Natural Gas | None | NA | Furnace | Furnace | Natural Gas | None | 0.555 | 1 | 1183991.494 | DX - Air | AC | 0.5 | 1 | 1066659.0036 | SZ Ducted | SZ Ducted | NA | FALSE | FALSE | FALSE | 112 | 2296.6507 | TRUE | TRUE | TRUE | TRUE | FALSE | TRUE | TRUE | TRUE | 2 | 1 | 0-4 Years | NA |  | 1 | NA | SE |  |  | NA | NA |  | NA | DXA |  | N | 36 | UNK | NA | NA | NA | NA | NA | NA | NA | FALSE | NA | NA | NA | NA | NA | NA | NA | NA | AU | A | N | FALSE | 1 | FALSE | NA | NA | None | NA | Restaurant | Bar, Pub, Lounge | 5,001-20,000 | rural | Pre-2004 | 2133318.0072 | 2133318.0072 | 2133318.0072
15359 | sz2 | None | None | None | None | NA | None | None | None | None | 0 | NA | 0 | DX - Air | AC | 0.5 | 2 | 1066659.0036 | SZ Ducted | SZ Ducted | NA | FALSE | FALSE | FALSE | 112 | 2296.6507 | TRUE | TRUE | TRUE | TRUE | FALSE | FALSE | TRUE | TRUE | 2 | 8 | 5-9 Years | NA |  | 1 | NA | NA |  |  | NA | NA |  | NA | DXA |  | N | 36 | UNK | NA | NA | NA | NA | NA | NA | NA | FALSE | NA | NA | NA | NA | NA | NA | NA | NA | AU | A | N | FALSE | 1 | FALSE | NA | NA | None | NA | Restaurant | Bar, Pub, Lounge | 5,001-20,000 | rural | Pre-2004 | 2133318.0072 | 2133318.0072 | 2133318.0072
15359 | sz3 | Furnace | Furnace | Natural Gas | None | NA | Furnace | Furnace | Natural Gas | None | 0.445 | 2 | 949326.5132 | None | None | 0 | NA | 0 | SZ Ducted | SZ Ducted | NA | FALSE | FALSE | FALSE | 112 | NA | TRUE | TRUE | FALSE | FALSE | FALSE | TRUE | FALSE | FALSE | 2 | 8 | 5-9 Years | Payne |  | 4 | NA | SE |  |  | NA | NA |  | NA | N |  | N | NA | UNK | NA | NA | NA | NA | NA | NA | NA | FALSE | [11 empty] | FALSE | 1 | FALSE | NA | NA | None | NA | Restaurant | Bar, Pub, Lounge | 5,001-20,000 | rural | Pre-2004 | 2133318.0072 | 2133318.0072 | 2133318.0072 | bar: NA NA to N N
15361 | sz1 | Electric Resistance | Coil - Elec | Electricity | None | PTAC | Electric Resistance | Coil - Elec | Electricity | None | 0.486 | 1 | 865826.5723 | DX - Air | PTAC | 0.486 | 1 | 865826.5723 | Zonal | SZ Unducted w/Fan | Constant Volume | FALSE | FALSE | FALSE | NA | 15502.3923 | TRUE | FALSE | FALSE | FALSE | FALSE | TRUE | TRUE | TRUE | 54 | 7 | 5-9 Years | Amana | P1260806A | 6 | NA | NA |  |  | NA | NA |  | 8 | DXA |  | N | 9 | I | NA | NA | NA | NA | NA | NA | NA | FALSE | NA | NA | NA | NA | NA | NA | NA | NA | AU | N | N | FALSE | 1 | FALSE | NA | NA | None | NA | Lodging | Hotel | 5,001-20,000 | rural | 2004-2013 | 1781536.157 | 1781536.157 | 1781536.157
15361 | sz2 | Furnace | Furnace | Natural Gas | None | NA | Furnace | Furnace | Natural Gas | None | 0.28 | 2 | 498830.124 | DX - Air | AC | 0.28 | 2 | 498830.124 | SZ Ducted | SZ Ducted | Variable Air Volume | FALSE | FALSE | FALSE | 168 | 1148.3254 | FALSE | TRUE | FALSE | TRUE | FALSE | TRUE | TRUE | TRUE | 1 | 7 | 5-9 Years | Carrier | 58AXB080 | 4 | NA | SE |  |  | NA | NA |  | 30 | DXA |  | N | 36 | V | NA | NA | NA | NA | NA | NA | NA | TRUE | NA | NA | NA | NA | NA | NA | NA | NA | AU | A | N | FALSE | 1 | FALSE | NA | NA | None | NA | Lodging | Hotel | 5,001-20,000 | rural | 2004-2013 | 1781536.157 | 1781536.157 | 1781536.157
15361 | sz3 | Furnace | Furnace | Natural Gas | None | NA | Furnace | Furnace | Natural Gas | None | 0.17 | 3 | 302861.1467 | DX - Air | AC | 0.17 | 3 | 302861.1467 | SZ Ducted | SZ Ducted | Constant Volume | FALSE | FALSE | FALSE | 168 | 15311.0048 | FALSE | FALSE | FALSE | FALSE | TRUE | TRUE | TRUE | TRUE | 1 | 7 | 5-9 Years | HII |  | 4 | NA | SE |  |  | NA | NA |  | 600 | DXA |  | N | 480 | I | NA | NA | NA | NA | NA | NA | NA | FALSE | NA | NA | NA | NA | NA | NA | NA | NA | AU | A | N | FALSE | 1 | FALSE | NA | NA | None | NA | Lodging | Hotel | 5,001-20,000 | rural | 2004-2013 | 1781536.157 | 1781536.157 | 1781536.157
15361 | sz4 | Heat Pump | ASHP | Electricity | None | NA | Air-source Heat Pump | ASHP | Electricity | None | 0.064 | 4 | 114018.314 | DX - Air | ASHP | 0.064 | 4 | 114018.314 | SZ Ducted | SZ Ducted | Constant Volume | FALSE | FALSE | FALSE | 168 | 1722.488 | TRUE | FALSE | TRUE | FALSE | FALSE | TRUE | TRUE | TRUE | 3 | 7 | 5-9 Years | First Co | 185PX8-HP | 5 | 1 | HP |  |  | NA | NA |  | 34 | DXA |  | N | 18 | I | NA | NA | NA | NA | NA | NA | NA | FALSE | NA | NA | NA | NA | NA | NA | NA | NA | AU | N | N | FALSE | 1 | FALSE | NA | NA | None | NA | Lodging | Hotel | 5,001-20,000 | rural | 2004-2013 | 1781536.157 | 1781536.157 | 1781536.157
15362 | sz1 | Furnace | Furnace | Natural Gas | None | NA | Furnace | Furnace | Natural Gas | None | 1 | 1 | 1038249.1996 | DX - Air | AC | 1 | 1 | 1038249.1996 | SZ Ducted | SZ Ducted | Constant Volume | FALSE | FALSE | FALSE | 94.5796 | 2296.6507 | TRUE | TRUE | TRUE | TRUE | FALSE | TRUE | TRUE | TRUE | 2 | 10 | 10-19 Years | Rheem |  | 1 | NA | SE |  |  | NA | NA |  | NA | DXA |  | N | 36 | I | NA | NA | NA | NA | NA | NA | NA | FALSE | NA | NA | NA | NA | NA | NA | NA | NA | AU | A | N | NA | 1 | FALSE | NA | NA | None | NA | Restaurant | Bar, Pub, Lounge | <5,001 | rural | Pre-2004 | 1038249.1996 | 1038249.1996 | 1038249.1996
15363 | sz1 | Furnace | Furnace | Natural Gas | None | NA | Furnace | Furnace | Natural Gas | None | 0.4125 | 1 | 1585261.7589 | DX - Air | AC | 0.4125 | 1 | 1585261.7589 | SZ Ducted | SZ Ducted | Constant Volume | FALSE | FALSE | FALSE | 91 | 9569.378 | TRUE | FALSE | TRUE | FALSE | FALSE | TRUE | TRUE | TRUE | 5 | 4 | 0-4 Years | Lennox | KGA06054DH3Y | 1 | NA | SE |  |  | NA | NA |  | 150 | DXA |  | N | 60 | C | NA | NA | NA | NA | NA | NA | NA | FALSE | NA | NA | NA | NA | NA | NA | NA | NA | AU | N | N | FALSE | 3 | FALSE | NA | NA | None | NA | Grocery | Grocery (> 5000sf) | 5,001-20,000 | urban | Pre-2004 | 3843058.8095 | 2536418.8143 | 2536418.8143
15363 | sz2 | Furnace | Furnace | Natural Gas | None | NA | Furnace | Furnace | Natural Gas | None | 0.2475 | 2 | 951157.0554 | DX - Air | AC | 0.2475 | 2 | 951157.0554 | SZ Ducted | SZ Ducted | Constant Volume | FALSE | FALSE | FALSE | 91 | 5741.6268 | TRUE | FALSE | TRUE | FALSE | FALSE | TRUE | TRUE | TRUE | 3 | 10 | 10-19 Years | Carrier | 48TCEA06A2A5A0A0A0 | 1 | NA | SE |  |  | NA | NA |  | 115 | DXA |  | N | 60 | C | NA | NA | NA | NA | NA | NA | NA | FALSE | NA | NA | NA | NA | NA | NA | NA | NA | AU | N | N | FALSE | 3 | FALSE | NA | NA | None | NA | Grocery | Grocery (> 5000sf) | 5,001-20,000 | urban | Pre-2004 | 3843058.8095 | 2536418.8143 | 2536418.8143
15364 | sz1 | Heat Pump | ASHP | Electricity | None | NA | Air-source Heat Pump | ASHP | Electricity | None | 0.39333 | 2 | 41682.3052 | DX - Air | ASHP | 0.39333 | 2 | 41682.3052 | SZ Ducted | SZ Ducted | Constant Volume | FALSE | FALSE | FALSE | 84 | 1148.3254 | TRUE | TRUE | FALSE | FALSE | FALSE | TRUE | TRUE | FALSE | 1 | 7 | 5-9 Years | kelvinator |  | 5 | 1 | HP |  |  | NA | NA |  | NA | DXA |  | N | 36 | C | NA | NA | NA | NA | NA | NA | NA | FALSE | NA | NA | NA | NA | NA | NA | NA | NA | N | N | N | FALSE | 1 | FALSE | NA | NA | None | NA | Grocery | Convenience Store (< | <5,001 | urban | 2004-2013 | 105971.9623 | 105971.9623 | 105971.9623
15364 | sz2 | Electric Resistance | Coil - Elec | Electricity | None | Misc Ducted | Electric Resistance | Coil - Elec | Electricity | None | 0.60667 | 1 | 64289.6571 | DX - Air | AC | 0.60667 | 1 | 64289.6571 | SZ Ducted | SZ Ducted | Constant Volume | FALSE | FALSE | FALSE | 84 | 2296.6507 | TRUE | FALSE | FALSE | FALSE | FALSE | TRUE | TRUE | FALSE | 2 | 7 | 5-9 Years | NORDYNE | G85BM036K | 4 | NA | NA |  |  | NA | NA |  | NA | DXA |  | N | 36 | C | NA | NA | NA | NA | NA | NA | NA | FALSE | NA | NA | NA | NA | NA | NA | NA | NA | N | N | N | FALSE | 1 | FALSE | NA | NA | None | NA | Grocery | Convenience Store (< | <5,001 | urban | 2004-2013 | 105971.9623 | 105971.9623 | 105971.9623
15365 | sz1 | Heat Pump | ASHP | Electricity | None | NA | Air-source Heat Pump | ASHP | Electricity | None | 0.39167 | 1 | 596447.6553 | DX - Air | ASHP | 0.78334 | 1 | 1192895.3105 | SZ Ducted | SZ Ducted | Constant Volume | FALSE | FALSE | FALSE | 60 | 1913.8756 | FALSE | TRUE | FALSE | FALSE | FALSE | TRUE | TRUE | TRUE | 1 | 5 | 5-9 Years | Westinghouse | SD180AOT | 5 | 1 | HP |  |  | NA | NA |  | NA | DXA |  | N | 60 | I | NA | NA | NA | NA | NA | NA | NA | FALSE | NA | NA | NA | NA | NA | NA | NA | NA | AU | A | Y-Unk | FALSE | 1 | FALSE | NA | NA | None | NA | Other | Other | 5,001-20,000 | urban | Pre-2004 | 1522840.1509 | 140853.7909 | 140853.7909
15365 | sz2 | Heat Pump | ASHP | Electricity | None | NA | Air-source Heat Pump | ASHP | Electricity | None | 0.21666 | 3 | 329944.8404 | DX - Air | ASHP | 0.21666 | 2 | 329944.8404 | SZ Ducted | SZ Ducted | Constant Volume | FALSE | FALSE | FALSE | 88 | 1913.8756 | FALSE | FALSE | TRUE | FALSE | FALSE | TRUE | TRUE | TRUE | 1 | NA | NA | Lennox | HP2906034 | 5 | 1 | HP |  |  | NA | NA |  | NA | DXA |  | N | 60 | I | NA | NA | NA | NA | NA | NA | NA | FALSE | NA | NA | NA | NA | NA | NA | NA | NA | AU | A | Y-Unk | FALSE | 1 | FALSE | NA | NA | None | NA | Other | Other | 5,001-20,000 | urban | Pre-2004 | 1522840.1509 | 140853.7909 | 140853.7909
15365 | sz3 | Electric Resistance | Coil - Elec | Electricity | None | Misc Ducted | Electric Resistance | Coil - Elec | Electricity | None | 0.39167 | 2 | 596447.6553 | None | None | 0 | NA | 0 | SZ Ducted | SZ Ducted | Constant Volume | FALSE | FALSE | FALSE | 60 | NA | FALSE | TRUE | FALSE | FALSE | FALSE | TRUE | FALSE | FALSE | 2 | 5 | 5-9 Years | Sterling | CS250 | 4 | NA | NA |  |  | NA | NA |  | NA | N |  | N | NA | I | NA | NA | NA | NA | NA | NA | NA | FALSE | NA | NA | NA | NA | NA | NA | NA | NA | AU | N | N | FALSE | 1 | FALSE | NA | NA | None | NA | Other | Other | 5,001-20,000 | urban | Pre-2004 | 1522840.1509 | 140853.7909 | 140853.7909
15365 | sz4 | None | None | None | None | NA | None | None | None | None | 0 | NA | 0 | None | None | 0 | NA | 0 | SZ Ducted | SZ Ducted | Constant Volume | FALSE | FALSE | FALSE | 60 | NA | FALSE | TRUE | FALSE | FALSE | FALSE | FALSE | FALSE | TRUE | 1 | 5 | 5-9 Years | Westinghouse |  | 3 | NA | NA |  |  | NA | NA |  | NA | N |  | N | NA | I | NA | NA | NA | NA | NA | NA | NA | FALSE | NA | NA | NA | NA | NA | NA | NA | NA | AU | N | Y-Unk | FALSE | 1 | FALSE | NA | NA | None | NA | Other | Other | 5,001-20,000 | urban | Pre-2004 | 1522840.1509 | 140853.7909 | 140853.7909
15366 | sz1 | Heat Pump | ASHP | Electricity | None | NA | Air-source Heat Pump | ASHP | Electricity | None | 0.34884 | 2 | 468437.3607 | DX - Air | ASHP | 0.34884 | 2 | 468437.3607 | SZ Ducted | SZ Ducted | Constant Volume | FALSE | FALSE | FALSE | 168 | 2870.8134 | TRUE | TRUE | TRUE | TRUE | FALSE | TRUE | TRUE | TRUE | 3 | 7 | 5-9 Years | TRANE | 2TWA0030A300AB | 5 | 1 | HP |  |  | NA | NA |  | 28 | DXA |  | N | 30 | I | NA | NA | NA | NA | NA | NA | NA | FALSE | NA | NA | NA | NA | NA | NA | NA | NA | AU | N | NA | NA | 1 | FALSE | NA | NA | None | NA | Retail/Service | Pharmacy | 5,001-20,000 | urban | 2004-2013 | 1342853.7673 | 477581.9645 | 477581.9645
15366 | sz2 | Heat Pump | ASHP | Electricity | None | NA | Air-source Heat Pump | ASHP | Electricity | None | 0.18605 | 3 | 249833.259 | DX - Air | ASHP | 0.18605 | 3 | 249833.259 | SZ Ducted | SZ Ducted | Constant Volume | FALSE | FALSE | FALSE | 168 | 1531.1005 | TRUE | TRUE | TRUE | TRUE | FALSE | TRUE | TRUE | TRUE | 1 | 7 | 5-9 Years | TRANE |  | 5 | 1 | HP |  |  | NA | NA |  | 45 | DXA |  | N | 48 | I | NA | NA | NA | NA | NA | NA | NA | FALSE | NA | NA | NA | NA | NA | NA | NA | NA | AU | N | NA | NA | 1 | FALSE | NA | NA | None | NA | Retail/Service | Pharmacy | 5,001-20,000 | urban | 2004-2013 | 1342853.7673 | 477581.9645 | 477581.9645
15366 | sz3 | Heat Pump | ASHP | Electricity | None | NA | Air-source Heat Pump | ASHP | Electricity | None | 0.46512 | 1 | 624583.1476 | DX - Air | ASHP | 0.46512 | 1 | 624583.1476 | SZ Ducted | SZ Ducted | NA | FALSE | FALSE | FALSE | 168 | 3827.7512 | TRUE | TRUE | TRUE | TRUE | FALSE | TRUE | TRUE | TRUE | 2 | 7 | 5-9 Years | TRANE | WSCOWA3RJA2411 | 5 | 1 | HP |  |  | NA | NA |  | 54.592 | DXA |  | N | 60 | UNK | NA | NA | NA | NA | NA | NA | NA | FALSE | NA | NA | NA | NA | NA | NA | NA | NA | AU | N | NA | NA | 1 | FALSE | NA | NA | None | NA | Retail/Service | Pharmacy | 5,001-20,000 | urban | 2004-2013 | 1342853.7673 | 477581.9645 | 477581.9645
15367 | sz1 | Furnace | Furnace | Natural Gas | None | NA | Furnace | Furnace | Natural Gas | None | 0.07 | 3 | 568974.4246 | DX - Air | AC | 0.07 | 3 | 568974.4246 | SZ Ducted | SZ Ducted | NA | FALSE | FALSE | FALSE | 87 | NA | FALSE | TRUE | FALSE | FALSE | FALSE | TRUE | TRUE | TRUE | 1 | 5 | 5-9 Years | Trane |  | 1 | NA | SE |  |  | NA | NA |  | NA | DXA |  | N | NA | UNK | NA | NA | NA | NA | NA | NA | NA | FALSE | NA | NA | NA | NA | NA | NA | NA | NA | AU | NA | N | NA | 3 | NA | NA | NA | None | NA | Retail/Service | Pharmacy | 5,001-20,000 | urban | 2004-2013 | 8128206.0656 | 8128206.0656 | 8128206.0656
15367 | sz2 | Furnace | Furnace | Natural Gas | None | NA | Furnace | Furnace | Natural Gas | None | 0.09 | 2 | 731538.5459 | DX - Air | AC | 0.09 | 2 | 731538.5459 | SZ Ducted | SZ Ducted | NA | FALSE | FALSE | FALSE | 98 | NA | FALSE | FALSE | FALSE | TRUE | FALSE | TRUE | TRUE | TRUE | 1 | 5 | 5-9 Years | Trane |  | 1 | NA | SE |  |  | NA | NA |  | NA | DXA |  | N | NA | UNK | NA | NA | NA | NA | NA | NA | NA | FALSE | NA | NA | NA | NA | NA | NA | NA | NA | AU | NA | N | NA | 3 | NA | NA | NA | None | NA | Retail/Service | Pharmacy | 5,001-20,000 | urban | 2004-2013 | 8128206.0656 | 8128206.0656 | 8128206.0656
15367 | sz3 | Furnace | Furnace | Natural Gas | None | NA | Furnace | Furnace | Natural Gas | None | 0.84 | 1 | 6827693.0951 | DX - Air | AC | 0.84 | 1 | 6827693.0951 | SZ Ducted | SZ Ducted | NA | FALSE | FALSE | FALSE | 98 | NA | TRUE | FALSE | TRUE | FALSE | FALSE | TRUE | TRUE | TRUE | 3 | 5 | 5-9 Years | Trane |  | 1 | NA | SE |  |  | NA | NA |  | NA | DXA |  | N | NA | UNK | NA | NA | NA | NA | NA | NA | NA | FALSE | NA | NA | NA | NA | NA | NA | NA | NA | AU | NA | N | NA | 3 | NA | NA | NA | None | NA | Retail/Service | Pharmacy | 5,001-20,000 | urban | 2004-2013 | 8128206.0656 | 8128206.0656 | 8128206.0656
15368 | sz1 | Furnace | Furnace | Natural Gas | None | NA | Furnace | Furnace | Natural Gas | None | 0.20077 | 2 | 360225.3058 | DX - Air | AC | 0.20077 | 2 | 360225.3058 | SZ Ducted | SZ Ducted | Constant Volume | FALSE | FALSE | FALSE | 90 | 1148.3254 | TRUE | FALSE | FALSE | FALSE | FALSE | TRUE | TRUE | TRUE | 1 | 16 | 10-19 Years | TEMPSTAR | 10TS07EES01 | 4 | NA | SE |  |  | NA | NA |  | NA | DXA |  | N | 36 | I | NA | NA | NA | NA | NA | NA | NA | FALSE | NA | NA | NA | NA | NA | NA | NA | NA | FCS | N | N | FALSE | 1 | FALSE | NA | NA | None | NA | Assembly | Community Center | <5,001 | rural | Pre-2004 | 1794225.6609 | 1794225.6609 | 1794225.6609
15368 | sz2 | Furnace | Furnace | Natural Gas | None | NA | Furnace | Furnace | Natural Gas | None | 0.66923 | 1 | 1200751.0192 | DX - Air | AC | 0.66923 | 1 | 1200751.0192 | SZ Ducted | SZ Ducted | Constant Volume | FALSE | FALSE | FALSE | 90 | 3827.7512 | TRUE | FALSE | FALSE | FALSE | FALSE | TRUE | TRUE | TRUE | 2 | 16 | 10-19 Years | TEMPSTAR | NCGM125EKA2 | 4 | NA | SE |  |  | NA | NA |  | 125 | DXA |  | N | 60 | I | NA | NA | NA | NA | NA | NA | NA | FALSE | NA | NA | NA | NA | NA | NA | NA | NA | FCS | N | N | FALSE | 1 | FALSE | NA | NA | None | NA | Assembly | Community Center | <5,001 | rural | Pre-2004 | 1794225.6609 | 1794225.6609 | 1794225.6609
15368 | sz3 | Furnace | Furnace | Natural Gas | None | NA | Furnace | Furnace | Natural Gas | None | 0.13 | 3 | 233249.3359 | DX - Air | AC | 0.13 | 3 | 233249.3359 | SZ Ducted | SZ Ducted | Constant Volume | FALSE | FALSE | FALSE | 90 | 1148.3254 | FALSE | TRUE | FALSE | FALSE | FALSE | TRUE | TRUE | TRUE | 1 | 16 | 10-19 Years | TEMPSTAR | NCGM07SEGAR | 4 | NA | SE |  |  | NA | NA |  | 75 | DXA |  | N | 36 | I | NA | NA | NA | NA | NA | NA | NA | FALSE | NA | NA | NA | NA | NA | NA | NA | NA | FCS | N | N | FALSE | 1 | FALSE | NA | NA | None | NA | Assembly | Community Center | <5,001 | rural | Pre-2004 | 1794225.6609 | 1794225.6609 | 1794225.6609
15370 | sz1 | Furnace | Furnace | Natural Gas | None | NA | Furnace | Furnace | Natural Gas | None | 0.14744 | 4 | 203755.9038 | DX - Air | AC | 0.14744 | 4 | 203755.9038 | SZ Ducted | SZ Ducted | Constant Volume | FALSE | FALSE | FALSE | 168 | 15566.1882 | FALSE | TRUE | TRUE | FALSE | TRUE | TRUE | TRUE | TRUE | 8 | 4 | 0-4 Years | CARRIER | 48HJE006 | 1 | NA | SE |  |  | NA | NA |  | 115 | DXA |  | N | 61 | C | NA | NA | NA | NA | NA | NA | NA | FALSE | NA | NA | NA | NA | NA | NA | NA | NA | AU | N | N | FALSE | 1 | FALSE | NA | NA | None | NA | Lodging | Hotel | 50,001-100,000 | urban | 2004-2013 | 1381981.8972 | 1153464.8231 | 1153464.8231
15370 | sz2 | Furnace | Furnace | Natural Gas | None | NA | Furnace | Furnace | Natural Gas | None | 0.081574 | 5 | 112733.7993 | DX - Air | AC | 0.081574 | 5 | 112733.7993 | SZ Ducted | SZ Ducted | Constant Volume | FALSE | FALSE | FALSE | 168 | 8612.4402 | FALSE | TRUE | TRUE | FALSE | TRUE | TRUE | TRUE | TRUE | 3 | 4 | 0-4 Years | CARRIER | 48HJT008 | 1 | NA | SE |  |  | NA | NA |  | 224 | DXA |  | N | 90 | C | NA | NA | NA | NA | NA | NA | NA | FALSE | NA | NA | NA | NA | NA | NA | NA | NA | AU | N | N | FALSE | 1 | FALSE | NA | NA | None | NA | Lodging | Hotel | 50,001-100,000 | urban | 2004-2013 | 1381981.8972 | 1153464.8231 | 1153464.8231
15370 | sz3 | Furnace | Furnace | Natural Gas | None | NA | Furnace | Furnace | Natural Gas | None | 0.014502 | 8 | 20041.5643 | DX - Air | AC | 0.014502 | 8 | 20041.5643 | SZ Ducted | SZ Ducted | Constant Volume | FALSE | FALSE | FALSE | 168 | 1531.1005 | FALSE | TRUE | TRUE | FALSE | TRUE | TRUE | TRUE | TRUE | 2 | 4 | 0-4 Years | CARRIER | 48HEE003 | 1 | NA | SE |  |  | NA | NA |  | 50 | DXA |  | N | 24 | C | NA | NA | NA | NA | NA | NA | NA | FALSE | NA | NA | NA | NA | NA | NA | NA | NA | AU | N | N | FALSE | 1 | FALSE | NA | NA | None | NA | Lodging | Hotel | 50,001-100,000 | urban | 2004-2013 | 1381981.8972 | 1153464.8231 | 1153464.8231
15370 | sz4 | Electric Resistance | Coil - Elec | Electricity | None | PTAC | Electric Resistance | Coil - Elec | Electricity | None | 0.17473 | 3 | 241474.1867 | DX - Air | PTAC | 0.17473 | 3 | 241474.1867 | Zonal | SZ Unducted w/Fan | Constant Volume | FALSE | FALSE | FALSE | NA | 10334.9282 | TRUE | FALSE | FALSE | FALSE | FALSE | TRUE | TRUE | TRUE | 9 | 4 | 0-4 Years | AMANA | VTH093B03AA | 6 | NA | NA |  |  | NA | NA |  | NA | DXA |  | N | 36 | C | NA | NA | NA | NA | NA | NA | NA | FALSE | NA | NA | NA | NA | NA | NA | NA | NA | AU | N | N | FALSE | 1 | FALSE | NA | NA | None | NA | Lodging | Hotel | 50,001-100,000 | urban | 2004-2013 | 1381981.8972 | 1153464.8231 | 1153464.8231
15370 | sz5 | Heat Pump | ASHP | Electricity | None | NA | Air-source Heat Pump | ASHP | Electricity | None | 0.029817 | 6 | 41206.4349 | DX - Air | ASHP | 0.029817 | 6 | 41206.4349 | SZ Ducted | SZ Ducted | Constant Volume | FALSE | FALSE | FALSE | 168 | 5741.6268 | FALSE | TRUE | FALSE | FALSE | FALSE | TRUE | TRUE | TRUE | 3 | 4 | 0-4 Years | CARRIER | FX4CNF060 | 5 | 1 | HP |  |  | NA | NA |  | 58 | DXA |  | N | 60 | C | NA | NA | NA | NA | NA | NA | NA | FALSE | NA | NA | NA | NA | NA | NA | NA | NA | N | A | N | FALSE | 1 | FALSE | NA | NA | None | NA | Lodging | Hotel | 50,001-100,000 | urban | 2004-2013 | 1381981.8972 | 1153464.8231 | 1153464.8231
15370 | sz6 | Heat Pump | ASHP | Electricity | None | NA | Air-source Heat Pump | ASHP | Electricity | None | 0.02667 | 7 | 36856.8668 | DX - Air | ASHP | 0.02667 | 7 | 36856.8668 | SZ Ducted | SZ Ducted | Constant Volume | FALSE | FALSE | FALSE | 168 | 5135.5662 | FALSE | TRUE | FALSE | FALSE | FALSE | TRUE | TRUE | TRUE | 7 | 4 | 0-4 Years | CARRIER | FX4CNF024 | 5 | 1 | HP |  |  | NA | NA |  | 24 | DXA |  | N | 23 | C | NA | NA | NA | NA | NA | NA | NA | FALSE | NA | NA | NA | NA | NA | NA | NA | NA | N | N | N | FALSE | 1 | FALSE | NA | NA | None | NA | Lodging | Hotel | 50,001-100,000 | urban | 2004-2013 | 1381981.8972 | 1153464.8231 | 1153464.8231
15370 | sz7 | Heat Pump | PTHP | Electricity | None | NA | Air-source Heat Pump | PTHP | Electricity | None | 0.33598 | 1 | 464316.1058 | DX - Air | PTHP | 0.33598 | 1 | 464316.1058 | Zonal | SZ Unducted w/Fan | Constant Volume | FALSE | FALSE | FALSE | NA | 19872.4083 | TRUE | FALSE | FALSE | FALSE | FALSE | TRUE | TRUE | FALSE | 89 | 4 | 0-4 Years | AMANA | PTH07D25AR | 6 | 1 | HP |  |  | NA | NA |  | 13.648 | DXA |  | N | 7 | C | NA | NA | NA | NA | NA | NA | NA | FALSE | NA | NA | NA | NA | NA | NA | NA | NA | AU | N | N | FALSE | 2 | FALSE | NA | NA | None | NA | Lodging | Hotel | 50,001-100,000 | urban | 2004-2013 | 1381981.8972 | 1153464.8231 | 1153464.8231
15370 | sz8 | Heat Pump | PTHP | Electricity | None | NA | Air-source Heat Pump | PTHP | Electricity | None | 0.18929 | 2 | 261597.0356 | DX - Air | PTHP | 0.18929 | 2 | 261597.0356 | Zonal | SZ Unducted w/Fan | Constant Volume | FALSE | FALSE | FALSE | NA | 11196.1722 | TRUE | FALSE | FALSE | FALSE | FALSE | TRUE | TRUE | FALSE | 39 | 4 | 0-4 Years | AMANA | PTH093D25AP | 6 | 1 | HP |  |  | NA | NA |  | 10.236 | DXA |  | N | 9 | C | NA | NA | NA | NA | NA | NA | NA | FALSE | NA | NA | NA | NA | NA | NA | NA | NA | AU | N | N | FALSE | 2 | FALSE | NA | NA | None | NA | Lodging | Hotel | 50,001-100,000 | urban | 2004-2013 | 1381981.8972 | 1153464.8231 | 1153464.8231
15372 | sz1 | Electric Resistance | Coil - Elec | Electricity | None | PTAC | Electric Resistance | Coil - Elec | Electricity | None | 0.4 | 1 | 2765332.9912 | DX - Air | PTAC | 0.4 | 1 | 2765332.9912 | Zonal | SZ Unducted w/Fan | Constant Volume | FALSE | FALSE | FALSE | NA | 18577.3533 | TRUE | FALSE | FALSE | FALSE | FALSE | TRUE | TRUE | TRUE | 64 | 4 | 0-4 Years | Amana | PTC093D35ARDB | 6 | NA | NA |  |  | NA | NA |  | 13.648 | DXA |  | N | 9.1 | I | NA | NA | NA | NA | NA | NA | NA | FALSE | NA | NA | NA | NA | NA | NA | NA | NA | AU | N | N | FALSE | 2 | FALSE | NA | NA | None | NA | Lodging | Hotel | 50,001-100,000 | rural | 2004-2013 | 6913332.4781 | 6913332.4781 | 6913332.4781
15372 | sz2 | Electric Resistance | Coil - Elec | Electricity | None | PTAC | Electric Resistance | Coil - Elec | Electricity | None | 0.32 | 2 | 2212266.393 | DX - Air | PTAC | 0.32 | 2 | 2212266.393 | Zonal | SZ Unducted w/Fan | Constant Volume | FALSE | FALSE | FALSE | NA | 19904.3062 | FALSE | TRUE | FALSE | FALSE | FALSE | TRUE | TRUE | TRUE | 52 | 4 | 0-4 Years | Amana | VTC123B05AA | 6 | NA | NA |  |  | NA | NA |  | 17.06 | DXA |  | N | 12 | I | NA | NA | NA | NA | NA | NA | NA | FALSE | NA | NA | NA | NA | NA | NA | NA | NA | AU | N | N | FALSE | 2 | FALSE | NA | NA | None | NA | Lodging | Hotel | 50,001-100,000 | rural | 2004-2013 | 6913332.4781 | 6913332.4781 | 6913332.4781
15372 | sz3 | Heat Pump | ASHP | Electricity | None | NA | Air-source Heat Pump | ASHP | Electricity | None | 0.26881 | 3 | 1858345.0437 | DX - Air | ASHP | 0.25857 | 3 | 1787590.2551 | SZ Ducted | SZ Ducted | Constant Volume | FALSE | FALSE | FALSE | 168 | 4082.9346 | FALSE | FALSE | TRUE | TRUE | TRUE | TRUE | TRUE | TRUE | 16 | 4 | 0-4 Years | Mitsubishi | PDFY-P08NMU-E | 5 | 1 | HP |  |  | NA | NA |  | 9 | DXA |  | N | 8 | I | NA | NA | NA | NA | NA | NA | NA | FALSE | NA | NA | NA | NA | NA | NA | NA | NA | AU | NA | N | FALSE | 3 | FALSE | NA | NA | None | NA | Lodging | Hotel | 50,001-100,000 | rural | 2004-2013 | 6913332.4781 | 6913332.4781 | 6913332.4781
15372 | sz4 | Heat Pump | ASHP | Electricity | None | NA | Air-source Heat Pump | ASHP | Electricity | None | 0.011194 | 4 | 77388.0501 | DX - Air | ASHP | 0.021429 | 4 | 148142.8388 | SZ Ducted | SZ Ducted | Constant Volume | FALSE | FALSE | FALSE | 168 | 382.7751 | FALSE | FALSE | FALSE | FALSE | TRUE | FALSE | TRUE | FALSE | 1 | 4 | 0-4 Years | Mitsubishi | PLFY-P12NBMU-E | 5 | 1 | HP |  |  | NA | NA |  | 13 | DXA |  | N | 12 | I | NA | NA | NA | NA | NA | NA | NA | FALSE | NA | NA | NA | NA | NA | NA | NA | NA | AU | NA | N | FALSE | 1 | FALSE | NA | NA | None | NA | Lodging | Hotel | 50,001-100,000 | rural | 2004-2013 | 6913332.4781 | 6913332.4781 | 6913332.4781
15373 | sz1 | Furnace | Furnace | Natural Gas | None | NA | Furnace | Furnace | Natural Gas | None | 0.76 | 1 | 6513315.9258 | DX - Air | AC | 0.76 | 1 | 6513315.9258 | SZ Ducted | SZ Ducted | Constant Volume | FALSE | FALSE | FALSE | 60 | 22966.5072 | TRUE | FALSE | FALSE | FALSE | FALSE | TRUE | TRUE | TRUE | 4 | 7 | 5-9 Years | Trane | YCD181 | 1 | NA | NA |  |  | NA | NA |  | 350 | DXA |  | N | 180 | I | NA | NA | NA | NA | NA | NA | NA | FALSE | NA | NA | NA | NA | NA | NA | NA | NA | AU | N | N | FALSE | 1 | FALSE | NA | NA | None | NA | Retail/Service | Other Specialty Merchandise | 20,001-50,000 | rural | 2004-2013 | 8570152.534 | 8570152.534 | 6513315.9258
15373 | sz2 | Furnace | Unit Heater | Natural Gas | None | NA | Furnace | Unit Heater | Natural Gas | None | 0.24 | 2 | 2056836.6082 | None | None | 0 | NA | 0 | Zonal | SZ Unducted w/Fan | NA | FALSE | FALSE | FALSE | 60 | NA | FALSE | TRUE | FALSE | FALSE | FALSE | TRUE | FALSE | FALSE | 1 | 7 | 5-9 Years | Trane | 1 | 9 | NA | SE |  |  | NA | NA |  | NA | N |  | N | NA | NA | NA | NA | NA | NA | NA | NA | NA | FALSE | NA | NA | NA | NA | NA | NA | NA | NA | N | N | N | FALSE | 2 | FALSE | NA | NA | None | NA | Retail/Service | Other Specialty Merchandise | 20,001-50,000 | rural | 2004-2013 | 8570152.534 | 8570152.534 | 6513315.9258
15374 | sz1 | Furnace | Furnace | Natural Gas | None | NA | Furnace | Furnace | Natural Gas | None | 0.7721 | 1 | 5306448.324 | DX - Air | AC | 1 | 1 | 6872752.391 | SZ Ducted | SZ Ducted | Constant Volume | FALSE | FALSE | FALSE | 59 | 11100.4785 | TRUE | TRUE | TRUE | TRUE | FALSE | TRUE | TRUE | TRUE | 4 | 4 | 0-4 Years | Trane | YHC | 1 | NA | SE |  |  | NA | NA |  | 160 | DXA |  | N | 87 | I | NA | NA | NA | NA | NA | NA | NA | FALSE | NA | NA | NA | NA | NA | NA | NA | NA | AU | A | N | NA | 1 | FALSE | NA | NA | None | NA | Retail/Service | Vehicle Repair | 20,001-50,000 | rural | 2004-2013 | 6872752.391 | 6872752.391 | 6872752.391
15374 | sz2 | Furnace | Unit Heater | Natural Gas | None | NA | Furnace | Unit Heater | Natural Gas | None | 0.047004 | 3 | 323050.2138 | None | None | 0 | NA | 0 | Zonal | SZ Unducted w/Fan | Constant Volume | FALSE | FALSE | FALSE | 59 | 7236.8421 | FALSE | FALSE | TRUE | FALSE | FALSE | TRUE | FALSE | FALSE | 3 | 4 | 0-4 Years | Reznor |  | 9 | NA | SE |  |  | NA | NA |  | 110 | N |  | N | NA | I | NA | NA | NA | NA | NA | NA | NA | FALSE | NA | NA | NA | NA | NA | NA | NA | NA | N | N | N | FALSE | 1 | FALSE | NA | NA | None | NA | Retail/Service | Vehicle Repair | 20,001-50,000 | rural | 2004-2013 | 6872752.391 | 6872752.391 | 6872752.391
15374 | sz3 | Furnace | Infrared | Natural Gas | None | NA | Furnace | Infrared | Natural Gas | None | 0.14529 | 2 | 998518.8427 | None | None | 0 | NA | 0 | Zonal | Radiant | NA | FALSE | FALSE | FALSE | 59 | 22368.4211 | FALSE | FALSE | TRUE | FALSE | FALSE | TRUE | FALSE | FALSE | 12 | 4 | 0-4 Years | Amberad | Vplus | 13 | NA | SE |  |  | NA | NA |  | 85 | N |  | N | NA | NA | NA | NA | NA | NA | NA | NA | NA | FALSE | NA | NA | NA | NA | NA | NA | NA | NA | N | N | N | FALSE | 1 | FALSE | NA | NA | None | NA | Retail/Service | Vehicle Repair | 20,001-50,000 | rural | 2004-2013 | 6872752.391 | 6872752.391 | 6872752.391
15374 | sz4 | Furnace | Furnace | Fuel Oil | None | NA | Furnace | Furnace | Fuel Oil | None | 0.035609 | 4 | 244735.0105 | None | None | 0 | NA | 0 | SZ Ducted | SZ Ducted | Constant Volume | FALSE | FALSE | FALSE | 59 | 5482.4561 | FALSE | FALSE | TRUE | FALSE | FALSE | TRUE | FALSE | FALSE | 1 | 4 | 0-4 Years | CleanBurn | CB2500 | 4 | NA | SE |  |  | NA | NA |  | 250 | N |  | N | NA | I | NA | NA | NA | NA | NA | NA | NA | FALSE | NA | NA | NA | NA | NA | NA | NA | NA | N | N | N | FALSE | 1 | FALSE | NA | NA | None | NA | Retail/Service | Vehicle Repair | 20,001-50,000 | rural | 2004-2013 | 6872752.391 | 6872752.391 | 6872752.391
15375 | mz1 | Boiler | Boiler - Water | Natural Gas | Natural Gas | NA | Furnace | Furnace | Natural Gas | None | 0.84 | 1 | 506021.2855 | DX - Air | AC | 0.84 | 1 | 506021.2855 | Other | MZ MZ Sys | NA | FALSE | FALSE | FALSE | 34 | 11610.8453 | TRUE | TRUE | FALSE | FALSE | FALSE | TRUE | TRUE | TRUE | 7 | 10 | 10-19 Years | CUSTOM | SEE PHOTOS | NA | NA | SE |  |  | NA | NA | NA | 110 | DXA | NA | W | 52 | NA | VAV | 4 |  | NA | U |  | UNK | NA | 7.5 | FALSE | 0 | FALSE | FALSE | FALSE | FALSE | FALSE | NA | NA | Unk | FALSE | 3 | FALSE | FALSE | NA | Natural Gas | NA | Assembly | Religious Assembly | 20,001-50,000 | rural | 2004-2013 | 602406.2923 | 602406.2923 | 602406.2923
15375 | sz1 | Furnace | Furnace | Natural Gas | None | NA | Furnace | Furnace | Natural Gas | None | 0.16 | 2 | 96385.0068 | DX - Air | AC | 0.16 | 2 | 96385.0068 | SZ Ducted | SZ Ducted | Constant Volume | FALSE | FALSE | FALSE | 55 | 1148.3254 | FALSE | FALSE | TRUE | FALSE | FALSE | TRUE | TRUE | FALSE | 1 | 9 | 5-9 Years | RHEEM | PAMC-036JBZ | 4 | NA | SE |  |  | NA | NA |  | NA | DXA |  | N | 36 | I | NA | NA | NA | NA | NA | NA | NA | FALSE | NA | NA | NA | NA | NA | NA | NA | NA | OW | N | N | FALSE | 1 | FALSE | NA | NA | Natural Gas | NA | Assembly | Religious Assembly | 20,001-50,000 | rural | 2004-2013 | 602406.2923 | 602406.2923 | 602406.2923
15376 | sz1 | Furnace | Furnace | Natural Gas | None | NA | Furnace | Furnace | Natural Gas | None | 0.25136 | 2 | 275928.6047 | DX - Air | AC | 0.25136 | 2 | 275928.6047 | SZ Ducted | SZ Ducted | Constant Volume | FALSE | FALSE | FALSE | 168 | 11645.9327 | FALSE | TRUE | TRUE | FALSE | FALSE | TRUE | TRUE | TRUE | 3 | 10 | 10-19 Years | Lennox | LGc12052BS2Y | 1 | NA | SE |  |  | NA | NA |  | 165 | DXA |  | N | 121.7 | I | NA | NA | NA | NA | NA | NA | NA | FALSE | NA | NA | NA | NA | NA | NA | NA | NA | AU | A | N | FALSE | 1 | FALSE | NA | NA | None | NA | Assembly | Religious Assembly | 20,001-50,000 | rural | 2004-2013 | 1097754.8363 | 1097754.8363 | 1097754.8363
15376 | sz2 | Furnace | Furnace | Natural Gas | None | NA | Furnace | Furnace | Natural Gas | None | 0.59228 | 1 | 650181.5861 | DX - Air | AC | 0.59228 | 1 | 650181.5861 | SZ Ducted | SZ Ducted | Constant Volume | FALSE | FALSE | FALSE | 168 | 11763.955 | FALSE | FALSE | TRUE | TRUE | TRUE | TRUE | TRUE | TRUE | 4 | 10 | 10-19 Years | Lennox | LGC072S2 | 1 | NA | SE |  |  | NA | NA |  | 208 | DXA |  | N | 92.2 | I | NA | NA | NA | NA | NA | NA | NA | FALSE | NA | NA | NA | NA | NA | NA | NA | NA | AU | A | N | FALSE | 1 | FALSE | NA | NA | None | NA | Assembly | Religious Assembly | 20,001-50,000 | rural | 2004-2013 | 1097754.8363 | 1097754.8363 | 1097754.8363
15376 | sz3 | Furnace | Furnace | Natural Gas | None | NA | Furnace | Furnace | Natural Gas | None | 0.15636 | 3 | 171644.6454 | DX - Air | AC | 0.15636 | 3 | 171644.6454 | SZ Ducted | SZ Ducted | Constant Volume | FALSE | FALSE | FALSE | 168 | 8459.3303 | TRUE | FALSE | TRUE | FALSE | FALSE | TRUE | TRUE | TRUE | 6 | 10 | 10-19 Years | Lennox | LGC060S2 | 1 | NA | SE |  |  | NA | NA |  | 81 | DXA |  | N | 44.2 | I | NA | NA | NA | NA | NA | NA | NA | FALSE | NA | NA | NA | NA | NA | NA | NA | NA | AU | A | N | FALSE | 1 | FALSE | NA | NA | None | NA | Assembly | Religious Assembly | 20,001-50,000 | rural | 2004-2013 | 1097754.8363 | 1097754.8363 | 1097754.8363
15377 | sz1 | Furnace | Furnace | Natural Gas | None | NA | Furnace | Furnace | Natural Gas | None | 0.0050207 | 2 | 19332.2252 | None | None | 0 | NA | 0 | SZ Ducted | SZ Ducted | Constant Volume | FALSE | FALSE | FALSE | 45 | 1929.8246 | FALSE | FALSE | TRUE | FALSE | FALSE | TRUE | FALSE | FALSE | 1 | 7 | 5-9 Years | Carrier | 58STX090-E-10114 | 4 | NA | SE |  |  | NA | NA |  | 88 | N |  | N | NA | I | NA | NA | NA | NA | NA | NA | NA | FALSE | NA | NA | NA | NA | NA | NA | NA | NA | OW | N | N | FALSE | 2 | FALSE | NA | NA | Natural Gas | NA | Other | Other | 100,001+ | rural | Pre-2004 | 3850468 | 1578691.88 | 38504.68
15377 | sz2 | Boiler | Boiler - Water | Natural Gas | Natural Gas | NA | Boiler | Boiler - Water | Natural Gas | Natural Gas | 0.4 | 1 | 1540187.2 | None | None | 0 | NA | 0 | Zonal | Baseboard/Zonal w/ Minimal Fan | NA | TRUE | FALSE | TRUE | 112 | 17500 | FALSE | TRUE | FALSE | FALSE | FALSE | TRUE | FALSE | FALSE | 2 | 14 | 10-19 Years | NA |  | 10 | NA | HWC |  |  | NA | NA |  | 399 | N |  | N | NA | NA | NA | NA | NA | NA | NA | NA | NA | FALSE | [11 empty] | NA | NA | NA | NA | NA | Natural Gas | NA | Other | Other | 100,001+ | rural | Pre-2004 | 3850468 | 1578691.88 | 38504.68 | bar: NA NA NA to N N N
15377 | sz3 | Furnace | Furnace | Natural Gas | Natural Gas | NA | Furnace | Furnace | Natural Gas | Natural Gas | 0.0049793 | 3 | 19172.4548 | DX - Air | AC | 0.01 | 1 | 38504.68 | SZ Ducted | SZ Ducted | Constant Volume | FALSE | FALSE | FALSE | 45 | 1913.8756 | FALSE | FALSE | TRUE | FALSE | FALSE | TRUE | TRUE | FALSE | 1 | 4 | 0-4 Years | Lennox (A/C), Goodman (heat) | CX34-62C-6F-1 | 3 | NA | SE |  |  | 4 | Natural Gas |  | NA | DXA |  | N | 60 | I | NA | NA | NA | NA | NA | NA | NA | FALSE | NA | NA | NA | NA | NA | NA | NA | NA | OW | N | N | FALSE | 4 | FALSE | NA | NA | Natural Gas | NA | Other | Other | 100,001+ | rural | Pre-2004 | 3850468 | 1578691.88 | 38504.68
15379 | sz1 | Furnace | Furnace | Natural Gas | Propane | NA | Furnace | Furnace | Natural Gas | Propane | 0.3536 | 2 | 2018274.1133 | None | None | 0 | NA | 0 | SZ Ducted | SZ Ducted | Constant Volume | FALSE | FALSE | FALSE | 168 | 6973.6842 | TRUE | FALSE | FALSE | FALSE | FALSE | TRUE | FALSE | FALSE | 3 | 1 | 0-4 Years | QUADRAFINE | QF130 | 4 | NA | SE |  |  | 9 | Propane |  | 106 | N |  | N | NA | C | NA | NA | NA | NA | NA | NA | NA | FALSE | NA | NA | NA | NA | NA | NA | NA | NA | AU | N | N | FALSE | 4 | FALSE | NA | NA | None | NA | Retail/Service | Other Specialty Merchandise | 20,001-50,000 | rural | Pre-2004 | 5707817.823 | 5707817.823 | 5707817.823
15379 | sz2 | Other | Unknown | Other | None | NA | Other | Unknown | Other | None | 0.61379 | 1 | 3503419.2155 | None | None | 0 | NA | 0 | SZ Ducted | SZ Ducted | Constant Volume | FALSE | FALSE | FALSE | 168 | 12105.2632 | TRUE | FALSE | FALSE | FALSE | FALSE | TRUE | FALSE | FALSE | 4 | 1 | 0-4 Years | HARMAN | XXV | 4 | NA | SE |  | Wood Pellet | NA | NA |  | 138 | N |  | N | NA | C | NA | NA | NA | NA | NA | NA | NA | FALSE | NA | NA | NA | NA | NA | NA | NA | NA | AU | N | N | FALSE | 4 | FALSE | NA | NA | None | NA | Retail/Service | Other Specialty Merchandise | 20,001-50,000 | rural | Pre-2004 | 5707817.823 | 5707817.823 | 5707817.823
15379 | sz3 | None | None | None | None | NA | None | None | None | None | 0 | NA | 0 | DX - Air | AC | 0.985 | 1 | 5622200.5557 | SZ Ducted | SZ Ducted | NA | FALSE | FALSE | FALSE | 168 | NA | TRUE | TRUE | TRUE | FALSE | FALSE | FALSE | TRUE | TRUE | 5 | NA | NA | NA |  | 1 | NA | NA |  |  | NA | NA |  | NA | DXA |  | N | NA | UNK | NA | NA | NA | NA | NA | NA | NA | FALSE | NA | NA | NA | NA | NA | NA | NA | NA | AU | NA | N | NA | 2 | FALSE | NA | NA | None | NA | Retail/Service | Other Specialty Merchandise | 20,001-50,000 | rural | Pre-2004 | 5707817.823 | 5707817.823 | 5707817.823
15379 | sz4 | Heat Pump | Minisplit HP | Electricity | None | NA | Air-source Heat Pump | Minisplit HP | Electricity | None | 0.032609 | 3 | 186124.4942 | DX - Air | Minisplit HP | 0.015 | 2 | 85617.2673 | Zonal | SZ Unducted w/Fan | Constant Volume | FALSE | FALSE | FALSE | 168 | 287.0813 | FALSE | FALSE | TRUE | FALSE | FALSE | TRUE | TRUE | TRUE | 1 | 3 | 0-4 Years | DALKIN | FTXS09HVJU | 5 | 5 | HP |  |  | NA | NA |  | 9 | DXA |  | N | 9 | I | NA | NA | NA | NA | NA | NA | NA | FALSE | NA | NA | NA | NA | NA | NA | NA | NA | AU | N | N | NA | 2 | FALSE | NA | NA | None | NA | Retail/Service | Other Specialty Merchandise | 20,001-50,000 | rural | Pre-2004 | 5707817.823 | 5707817.823 | 5707817.823
15380 | sz1 | Furnace | Unit Heater | Natural Gas | None | NA | Furnace | Unit Heater | Natural Gas | None | 0.26 | 3 | 370775.5933 | None | None | 0 | NA | 0 | Zonal | SZ Unducted w/Fan | NA | FALSE | FALSE | FALSE | 57.0098 | NA | TRUE | FALSE | FALSE | FALSE | FALSE | TRUE | FALSE | FALSE | 2 | 10 | 10-19 Years | REZNOR |  | 9 | NA | SE |  |  | NA | NA |  | NA | N |  | N | NA | UNK | NA | NA | NA | NA | NA | NA | NA | FALSE | NA | NA | NA | NA | NA | NA | NA | NA | FCS | N | N | FALSE | 1 | FALSE | NA | NA | None | NA | Assembly | Gym, Exercise | 20,001-50,000 | rural | Pre-2004 | 1426059.9743 | 1426059.9743 | 1426059.9743
15380 | sz2 | None | None | None | None | NA | None | None | None | None | 0 | NA | 0 | Evaporative | Evaportive | 0 | NA | 0 | SZ Ducted | MAU/Swamp | Constant Volume | FALSE | FALSE | FALSE | NA | NA | FALSE | FALSE | FALSE | FALSE | TRUE | FALSE | TRUE | TRUE | 2 | 5 | 5-9 Years | NA |  | 14 | NA | NA |  |  | NA | NA |  | NA | E |  | N | NA | C | NA | NA | NA | NA | NA | NA | NA | FALSE | NA | NA | NA | NA | NA | NA | NA | NA | AU | NA | N | TRUE | 4 | FALSE | NA | NA | None | NA | Assembly | Gym, Exercise | 20,001-50,000 | rural | Pre-2004 | 1426059.9743 | 1426059.9743 | 1426059.9743
15380 | sz3 | Heat Pump | ASHP | Electricity | None | NA | Air-source Heat Pump | ASHP | Electricity | None | 0.315 | 2 | 449208.8919 | DX - Air | ASHP | 0.315 | 2 | 449208.8919 | SZ Ducted | SZ Ducted | NA | FALSE | FALSE | FALSE | 56.3817 | NA | FALSE | TRUE | TRUE | TRUE | FALSE | TRUE | TRUE | FALSE | 7 | 10 | 10-19 Years | TEMPSTAR |  | 5 | 1 | HP |  |  | NA | NA |  | NA | DXA |  | N | NA | UNK | NA | NA | NA | NA | NA | NA | NA | FALSE | NA | NA | NA | NA | NA | NA | NA | NA | FCS | N | N | FALSE | 1 | FALSE | NA | NA | None | NA | Assembly | Gym, Exercise | 20,001-50,000 | rural | Pre-2004 | 1426059.9743 | 1426059.9743 | 1426059.9743
15380 | sz4 | Furnace | Furnace | Natural Gas | None | NA | Furnace | Furnace | Natural Gas | None | 0.425 | 1 | 606075.4891 | DX - Air | AC | 0.685 | 1 | 976851.0824 | SZ Ducted | SZ Ducted | NA | FALSE | FALSE | FALSE | 57.0098 | 153110.0478 | TRUE | TRUE | TRUE | FALSE | FALSE | TRUE | TRUE | FALSE | 10 | 10 | 10-19 Years | BRYANT | 580FPV060074ABGA | 1 | NA | SE |  |  | NA | NA |  | 74 | DXA |  | N | 480 | UNK | NA | NA | NA | NA | NA | NA | NA | FALSE | NA | NA | NA | NA | NA | NA | NA | NA | FCS | N | N | FALSE | 1 | FALSE | NA | NA | None | NA | Assembly | Gym, Exercise | 20,001-50,000 | rural | Pre-2004 | 1426059.9743 | 1426059.9743 | 1426059.9743
15381 | mz1 | Electric Resistance | Coil - Elec | Electricity | Natural Gas | Reheat | Furnace | Furnace | Natural Gas | None | 1 | 1 | 785758.7572 | DX - Air | AC | 1 | 1 | 785758.7572 | VAV | MZ Air/Single Duct | Variable Air Volume | FALSE | FALSE | FALSE | 59.5 | 16447.3684 | TRUE | TRUE | TRUE | TRUE | TRUE | TRUE | TRUE | TRUE | 1 | 18 | 10-19 Years | Trane - SN J95A70165 | SFHFG756LE56 ESSD3000AT8LS | NA | NA | SE |  |  | NA | NA | NA | 750 | DXA | NA | E | NA | NA | VAV | 3 |  | NA | OV |  | V | NA | 20 | TRUE | 10 | TRUE | FALSE | FALSE | FALSE | FALSE | NA | A | Y-U | FALSE | 3 | TRUE | FALSE | NA | None | NA | Other | Other | 5,001-20,000 | urban | Pre-2004 | 785758.7572 | 785758.7572 | 785758.7572
15384 | mz1 | Furnace | Furnace | Natural Gas | None | NA | Furnace | Furnace | Natural Gas | None | 0.17021 | 2 | 135475.6948 | DX - Air | AC | 0.29091 | 2 | 231540.2783 | SZ Ducted | SZ Ducted | NA | FALSE | FALSE | FALSE | 168 | 9186.6029 | TRUE | TRUE | TRUE | TRUE | TRUE | FALSE | TRUE | TRUE | 8 | 15 | 10-19 Years | Carrier | 38BRCO | NA | NA | SE |  |  | NA | NA | NA | NA | DXA | NA | N | 36 | NA | CV | 1 |  | NA | OV |  | UNK | NA | NA | TRUE | NA | FALSE | FALSE | FALSE | FALSE | TRUE | NA | NA | N | NA | 1 | FALSE | NA | NA | None | NA | Residential Care | In-patient Rehab | 20,001-50,000 | rural | Pre-2004 | 795919.7068 | 795919.7068 | 795919.7068
15384 | sz1 | Heat Pump | PTHP | Electricity | None | NA | Air-source Heat Pump | PTHP | Electricity | None | 0.82979 | 1 | 660444.012 | DX - Air | PTHP | 0.70909 | 1 | 564379.4285 | Zonal | SZ Unducted w/Fan | Constant Volume | FALSE | FALSE | FALSE | 168 | 22392.3445 | TRUE | TRUE | TRUE | TRUE | TRUE | TRUE | TRUE | TRUE | 78 | 15 | 10-19 Years | Amana | PTH093H35AB | 6 | 1 | HP |  |  | NA | NA |  | 8 | DXA |  | N | 9 | I | NA | NA | NA | NA | NA | NA | NA | FALSE | NA | NA | NA | NA | NA | NA | NA | NA | AU | N | N | FALSE | 2 | FALSE | NA | NA | None | NA | Residential Care | In-patient Rehab | 20,001-50,000 | rural | Pre-2004 | 795919.7068 | 795919.7068 | 795919.7068
15385 | sz1 | Boiler | Boiler - Water | Natural Gas | Natural Gas | NA | Boiler | Boiler - Water | Natural Gas | Natural Gas | 0.69 | 1 | 355758.1813 | Chiller | NA | 0.69 | 1 | 355758.1813 | SZ Ducted | SZ Ducted | Constant Volume | TRUE | TRUE | TRUE | 120 | 41033.4936 | TRUE | TRUE | FALSE | FALSE | FALSE | TRUE | TRUE | TRUE | 32 | 13 | 10-19 Years | PACE | SCF9A 85 | 3 | NA | HWC |  |  | NA | NA |  | 38 | CW |  | N | 40.2 | I | NA | NA | NA | NA | NA | NA | NA | FALSE | NA | NA | NA | NA | NA | NA | NA | NA | AU | A | N | FALSE | 1 | FALSE | NA | NA | Natural Gas | Screw | School K-12 | Elementary School | 50,001-100,000 | rural | Pre-2004 | 515591.5671 | 515591.5671 | 453720.579
15385 | sz2 | Heat Pump | ASHP | Electricity | None | NA | Air-source Heat Pump | ASHP | Electricity | None | 0.19 | 2 | 97962.3977 | DX - Air | ASHP | 0.19 | 2 | 97962.3977 | SZ Ducted | SZ Ducted | Constant Volume | FALSE | FALSE | FALSE | 120 | 9186.6029 | FALSE | FALSE | TRUE | FALSE | FALSE | TRUE | TRUE | TRUE | 12 | 13 | 10-19 Years | BARD |  | 5 | 1 | HP |  |  | NA | NA |  | 34.12 | DXA |  | N | 24 | I | NA | NA | NA | NA | NA | NA | NA | FALSE | NA | NA | NA | NA | NA | NA | NA | NA | AU | A | N | FALSE | 1 | FALSE | NA | NA | Natural Gas | Screw | School K-12 | Elementary School | 50,001-100,000 | rural | Pre-2004 | 515591.5671 | 515591.5671 | 453720.579
15385 | sz3 | Furnace | Furnace | Natural Gas | None | NA | Furnace | Furnace | Natural Gas | None | 0.12 | 3 | 61870.988 | None | None | 0 | NA | 0 | SZ Ducted | SZ Ducted | Constant Volume | FALSE | FALSE | FALSE | 120 | NA | FALSE | FALSE | FALSE | TRUE | FALSE | TRUE | FALSE | FALSE | 2 | 25 | 20+ Years | NA |  | 4 | NA | SE |  |  | NA | NA |  | NA | N |  | N | NA | I | NA | NA | NA | NA | NA | NA | NA | FALSE | [11 empty] | FALSE | 1 | FALSE | NA | NA | Natural Gas | Screw | School K-12 | Elementary School | 50,001-100,000 | rural | Pre-2004 | 515591.5671 | 515591.5671 | 453720.579 | bar: NA NA to N N
15386 | mz1 | Boiler | Boiler - Water | Natural Gas | Natural Gas | NA | Boiler | Boiler - Water | Natural Gas | Natural Gas | 0.186 | 3 | 153929.6607 | Chiller | Chiller - Air-cooled | 0.186 | 3 | 153929.6607 | VAV | MZ Air/Single Duct | Variable Air Volume | TRUE | TRUE | TRUE | 57 | 6450 | FALSE | FALSE | FALSE | TRUE | FALSE | FALSE | TRUE | TRUE | 1 | 4 | 0-4 Years | Temtrol | WF 54-60 | NA | NA | HWC |  |  | NA | NA | NA | 195 | CW | NA | W | 167 | NA | VAV | 3 |  | 6450 | OV |  | V | NA | 7.5 | FALSE | 0 | TRUE | FALSE | FALSE | FALSE | FALSE | NA | A | Y-U | FALSE | 3 | FALSE | FALSE | NA | Natural Gas | Screw | School K-12 | Middle School | 50,001-100,000 | rural | Pre-2004 | 827578.8195 | 827578.8195 | 827578.8195
15386 | sz1 | Boiler | Boiler - Water | Natural Gas | Natural Gas | NA | Boiler | Boiler - Water | Natural Gas | Natural Gas | 0.19761 | 2 | 163541.8052 | Chiller | NA | 0.19311 | 2 | 159810.8135 | SZ Ducted | SZ Ducted | Constant Volume | TRUE | TRUE | TRUE | 57 | 38755.9809 | FALSE | TRUE | FALSE | FALSE | FALSE | TRUE | TRUE | TRUE | 9 | 4 | 0-4 Years | Temtrol | WF 84-45 | 3 | NA | HWC |  |  | NA | NA |  | 198 | CW |  | N | 135 | I | NA | NA | NA | NA | NA | NA | NA | FALSE | NA | NA | NA | NA | NA | NA | NA | NA | AU | A | N | FALSE | 3 | FALSE | NA | NA | Natural Gas | Screw | School K-12 | Middle School | 50,001-100,000 | rural | Pre-2004 | 827578.8195 | 827578.8195 | 827578.8195
15386 | sz2 | Boiler | Boiler - Water | Natural Gas | Natural Gas | NA | Boiler | Boiler - Water | Natural Gas | Natural Gas | 0.011385 | 7 | 9422.1616 | Chiller | NA | 0.011125 | 7 | 9207.2074 | SZ Ducted | SZ Ducted | Constant Volume | TRUE | TRUE | TRUE | 57 | 2232.8549 | FALSE | TRUE | FALSE | FALSE | FALSE | TRUE | TRUE | TRUE | 1 | 4 | 0-4 Years | Temtrol | FC 245 | 3 | NA | HWC |  |  | NA | NA |  | 77 | CW |  | N | 70 | I | NA | NA | NA | NA | NA | NA | NA | FALSE | NA | NA | NA | NA | NA | NA | NA | NA | AU | A | N | FALSE | 3 | FALSE | NA | NA | Natural Gas | Screw | School K-12 | Middle School | 50,001-100,000 | rural | Pre-2004 | 827578.8195 | 827578.8195 | 827578.8195
15386 | sz3 | Heat Pump | ASHP | Electricity | None | NA | Air-source Heat Pump | ASHP | Electricity | None | 0.031687 | 6 | 26223.1888 | DX - Air | ASHP | 0.031687 | 6 | 26223.1888 | SZ Ducted | SZ Ducted | Constant Volume | FALSE | FALSE | FALSE | 57 | 4593.3014 | FALSE | FALSE | TRUE | FALSE | FALSE | TRUE | TRUE | TRUE | 6 | 10 | 10-19 Years | Bard |  | 5 | 1 | HP |  |  | NA | NA |  | 34.12 | DXA |  | N | 24 | I | NA | NA | NA | NA | NA | NA | NA | FALSE | NA | NA | NA | NA | NA | NA | NA | NA | AU | A | N | FALSE | 1 | FALSE | NA | NA | Natural Gas | Screw | School K-12 | Middle School | 50,001-100,000 | rural | Pre-2004 | 827578.8195 | 827578.8195 | 827578.8195
15386 | sz4 | None | None | None | None | NA | None | None | None | None | 0 | NA | 0 | DX - Air | Room AC | 0.0047681 | 8 | 3945.946 | Zonal | SZ Unducted w/Fan | Constant Volume | FALSE | FALSE | FALSE | 57 | 956.9378 | FALSE | TRUE | FALSE | FALSE | FALSE | FALSE | TRUE | FALSE | 1 | 4 | 0-4 Years | Mitsubishi | PK 30A | 8 | NA | NA |  |  | NA | NA |  | NA | DXA |  | N | 30 | I | NA | NA | NA | NA | NA | NA | NA | FALSE | [11 empty] | FALSE | 2 | FALSE | NA | NA | Natural Gas | Screw | School K-12 | Middle School | 50,001-100,000 | rural | Pre-2004 | 827578.8195 | 827578.8195 | 827578.8195 | bar: NA NA NA to N N N
15386 | sz5 | Boiler | Boiler - Water | Natural Gas | Natural Gas | NA | Boiler | Boiler - Water | Natural Gas | Natural Gas | 0.414 | 1 | 342617.6374 | Chiller | NA | 0.414 | 1 | 342617.6374 | SZ Ducted | SZ Ducted | Constant Volume | TRUE | TRUE | TRUE | 57 | 26156.2998 | TRUE | FALSE | FALSE | FALSE | FALSE | TRUE | TRUE | TRUE | 20 | 4 | 0-4 Years | Temtrol | FC 183 | 3 | NA | HWC |  |  | NA | NA |  | 59 | CW |  | N | 41 | I | NA | NA | NA | NA | NA | NA | NA | FALSE | NA | NA | NA | NA | NA | NA | NA | NA | AU | A | N | FALSE | 3 | FALSE | NA | NA | Natural Gas | Screw | School K-12 | Middle School | 50,001-100,000 | rural | Pre-2004 | 827578.8195 | 827578.8195 | 827578.8195
15386 | sz6 | Boiler | Boiler - Water | Natural Gas | Natural Gas | NA | Boiler | Boiler - Water | Natural Gas | Natural Gas | 0.088018 | 4 | 72842.1911 | Chiller | NA | 0.088018 | 4 | 72842.1911 | SZ Ducted | SZ Ducted | Constant Volume | TRUE | TRUE | TRUE | 57 | 12759.1707 | FALSE | FALSE | TRUE | FALSE | FALSE | TRUE | TRUE | TRUE | 8 | 4 | 0-4 Years | Temtrol | FC 183 | 3 | NA | HWC |  |  | NA | NA |  | 76 | CW |  | N | 50 | I | NA | NA | NA | NA | NA | NA | NA | FALSE | NA | NA | NA | NA | NA | NA | NA | NA | AU | A | N | FALSE | 3 | FALSE | NA | NA | Natural Gas | Screw | School K-12 | Middle School | 50,001-100,000 | rural | Pre-2004 | 827578.8195 | 827578.8195 | 827578.8195
15386 | sz7 | Heat Pump | ASHP | Electricity | None | NA | Air-source Heat Pump | ASHP | Electricity | None | 0.071295 | 5 | 59002.1748 | DX - Air | ASHP | 0.071295 | 5 | 59002.1748 | SZ Ducted | SZ Ducted | Constant Volume | FALSE | FALSE | FALSE | 57 | 10334.9282 | FALSE | FALSE | TRUE | FALSE | FALSE | TRUE | TRUE | TRUE | 9 | 15 | 10-19 Years | Amana | ARUF 364216BA | 5 | 1 | HP |  |  | NA | NA |  | NA | DXA |  | N | 36 | I | NA | NA | NA | NA | NA | NA | NA | FALSE | NA | NA | NA | NA | NA | NA | NA | NA | AU | A | N | FALSE | 1 | FALSE | NA | NA | Natural Gas | Screw | School K-12 | Middle School | 50,001-100,000 | rural | Pre-2004 | 827578.8195 | 827578.8195 | 827578.8195
15387 | mz1 | Furnace | Furnace | Natural Gas | None | NA | Furnace | Furnace | Natural Gas | None | 0.19208 | 3 | 519387.1133 | DX - Air | AC | 0.21614 | 3 | 584439.3627 | Other | MZ MZ Sys | None | FALSE | FALSE | FALSE | 55 | 10910 | TRUE | TRUE | FALSE | FALSE | FALSE | TRUE | TRUE | TRUE | 1 | 16 | 10-19 Years | Airfan | APU30 3016 | NA | NA | SE |  |  | NA | NA | NA | 400 | DXA | NA | N | 326 | NA | CV | 4 |  | 10910 | OV |  | N | NA | 10 | TRUE | 5 | FALSE | FALSE | FALSE | FALSE | TRUE | NA | A | N | FALSE | 3 | FALSE | FALSE | NA | None | NA | School K-12 | Elementary School | 20,001-50,000 | rural | Pre-2004 | 2703994.8138 | 2703994.8138 | 2703994.8138
15387 | mz2 | Furnace | Furnace | Natural Gas | None | NA | Furnace | Furnace | Natural Gas | None | 0.26374 | 1 | 713145.6423 | DX - Air | AC | 0.29677 | 1 | 802465.7794 | Other | MZ MZ Sys | None | FALSE | FALSE | FALSE | 55 | 14980 | TRUE | TRUE | FALSE | FALSE | FALSE | TRUE | TRUE | TRUE | 1 | 16 | 10-19 Years | Airfan | APU30 4026 | NA | NA | SE |  |  | NA | NA | NA | 550 | DXA | NA | N | 446 | NA | CV | 4 |  | 14980 | OV |  | N | NA | 15 | TRUE | 5 | FALSE | FALSE | FALSE | FALSE | TRUE | NA | A | N | FALSE | 3 | FALSE | FALSE | NA | None | NA | School K-12 | Elementary School | 20,001-50,000 | rural | Pre-2004 | 2703994.8138 | 2703994.8138 | 2703994.8138
15387 | mz3 | Furnace | Furnace | Natural Gas | None | NA | Furnace | Furnace | Natural Gas | None | 0.25793 | 2 | 697435.4913 | DX - Air | AC | 0.29023 | 2 | 784787.9618 | Other | MZ MZ Sys | None | FALSE | FALSE | FALSE | 55 | 14650 | TRUE | TRUE | FALSE | FALSE | FALSE | TRUE | TRUE | TRUE | 1 | 16 | 10-19 Years | Airfan | APU30 4026 | NA | NA | SE |  |  | NA | NA | NA | 650 | DXA | NA | N | 442 | NA | CV | 4 |  | 14650 | OV |  | N | NA | 15 | TRUE | 5 | FALSE | FALSE | FALSE | FALSE | TRUE | NA | A | N | FALSE | 3 | FALSE | FALSE | NA | None | NA | School K-12 | Elementary School | 20,001-50,000 | rural | Pre-2004 | 2703994.8138 | 2703994.8138 | 2703994.8138
15387 | sz1 | Furnace | Furnace | Natural Gas | None | NA | Furnace | Furnace | Natural Gas | None | 0.096253 | 5 | 260267.5523 | None | None | 0 | NA | 0 | SZ Ducted | SZ Ducted | Variable Air Volume | FALSE | FALSE | FALSE | 55 | 14254.386 | FALSE | TRUE | FALSE | FALSE | FALSE | TRUE | FALSE | TRUE | 1 | 15 | 10-19 Years | Airfan | AHU-10-01 AHU-10-01 | 1 | NA | SE |  |  | NA | NA |  | 650 | N |  | N | NA | V | NA | NA | NA | NA | NA | NA | NA | TRUE | NA | NA | NA | NA | NA | NA | NA | NA | AU | A | N | FALSE | 3 | FALSE | NA | NA | None | NA | School K-12 | Elementary School | 20,001-50,000 | rural | Pre-2004 | 2703994.8138 | 2703994.8138 | 2703994.8138
15387 | sz2 | None | None | None | None | NA | None | None | None | None | 0 | NA | 0 | DX - Air | Room AC | 0.0068575 | 5 | 18542.6953 | Zonal | SZ Unducted w/Fan | Constant Volume | FALSE | FALSE | FALSE | 55 | 765.5502 | FALSE | TRUE | FALSE | FALSE | FALSE | FALSE | TRUE | FALSE | 1 | 8 | 5-9 Years | Mitsubishi | Mr. Slim | 8 | NA | NA |  |  | NA | NA |  | NA | DXA |  | N | 24 | I | NA | NA | NA | NA | NA | NA | NA | FALSE | [11 empty] | FALSE | 1 | FALSE | NA | NA | None | NA | School K-12 | Elementary School | 20,001-50,000 | rural | Pre-2004 | 2703994.8138 | 2703994.8138 | 2703994.8138 | bar: NA to N
15387 | sz3 | Heat Pump | ASHP | Electricity | None | NA | Air-source Heat Pump | ASHP | Electricity | None | 0.19 | 4 | 513759.0146 | DX - Air | ASHP | 0.19 | 4 | 513759.0146 | SZ Ducted | SZ Ducted | Constant Volume | FALSE | FALSE | FALSE | 40 | 5358.8517 | FALSE | FALSE | TRUE | FALSE | FALSE | TRUE | TRUE | TRUE | 7 | 10 | 10-19 Years | Bard |  | 5 | 1 | HP |  |  | NA | NA |  | 34.12 | DXA |  | N | 24 | I | NA | NA | NA | NA | NA | NA | NA | FALSE | NA | NA | NA | NA | NA | NA | NA | NA | AU | A | N | FALSE | 1 | FALSE | NA | NA | None | NA | School K-12 | Elementary School | 20,001-50,000 | rural | Pre-2004 | 2703994.8138 | 2703994.8138 | 2703994.8138
15388 | sz1 | Furnace | Unit Heater | Natural Gas | None | NA | Furnace | Unit Heater | Natural Gas | None | 0.93 | 1 | 2976277.476 | None | None | 0 | NA | 0 | Zonal | SZ Unducted w/Fan | Constant Volume | FALSE | FALSE | FALSE | NA | NA | TRUE | FALSE | FALSE | FALSE | FALSE | TRUE | FALSE | FALSE | 6 | 10 | 10-19 Years | NA |  | 9 | NA | SE |  |  | NA | NA |  | NA | N |  | N | NA | I | NA | NA | NA | NA | NA | NA | NA | FALSE | NA | NA | NA | NA | NA | NA | NA | NA | OW | N | N | FALSE | 2 | FALSE | NA | NA | None | NA | Warehouse | Warehouse, Storage | 20,001-50,000 | rural | Pre-2004 | 3200298.3613 | 3200298.3613 | 224020.8853
15388 | sz2 | Heat Pump | ASHP | Electricity | None | NA | Air-source Heat Pump | ASHP | Electricity | None | 0.07 | 2 | 224020.8853 | DX - Air | ASHP | 0.07 | 1 | 224020.8853 | SZ Ducted | SZ Ducted | Constant Volume | FALSE | FALSE | FALSE | 168 | NA | FALSE | TRUE | TRUE | FALSE | FALSE | TRUE | TRUE | FALSE | 3 | 10 | 10-19 Years | NA |  | 5 | 1 | HP |  |  | NA | NA |  | NA | DXA |  | N | NA | I | NA | NA | NA | NA | NA | NA | NA | FALSE | NA | NA | NA | NA | NA | NA | NA | NA | OW | N | N | FALSE | 2 | FALSE | NA | NA | None | NA | Warehouse | Warehouse, Storage | 20,001-50,000 | rural | Pre-2004 | 3200298.3613 | 3200298.3613 | 224020.8853
15392 | sz1 | Electric Resistance | Coil - Elec | Electricity | None | Misc Ducted | Electric Resistance | Coil - Elec | Electricity | None | 1 | 1 | 2609931.2756 | DX - Air | AC | 1 | 1 | 2609931.2756 | SZ Ducted | SZ Ducted | Constant Volume | FALSE | FALSE | FALSE | 54 | 1148.3254 | FALSE | TRUE | FALSE | FALSE | FALSE | TRUE | TRUE | TRUE | 1 | NA | NA | Trane | TWV736B140AO | 3 | NA | NA |  |  | NA | NA |  | NA | DXA |  | N | 36 | I | NA | NA | NA | NA | NA | NA | NA | FALSE | NA | NA | NA | NA | NA | NA | NA | NA | AU | A | Y-U | FALSE | 1 | FALSE | NA | NA | None | NA | Other | Other | <5,001 | urban | Pre-2004 | 2609931.2756 | 27703.924 | 27703.924
15393 | sz1 | Unknown | Unknown | Electricity | None | Misc Ducted | Unknown | Unknown | Electricity | None | NA | NA | NA | Unknown | Unknown | NA | NA | NA | SZ Ducted | SZ Ducted | NA | FALSE | FALSE | FALSE | 132 | NA | TRUE | TRUE | FALSE | TRUE | FALSE | TRUE | TRUE | TRUE | NA | NA | NA | NA |  | 5 | NA | HP |  |  | NA | NA |  | NA | NA |  | N | NA | UNK | NA | NA | NA | NA | NA | NA | NA | FALSE | [11 empty] | NA | NA | NA | NA | NA | None | NA | Grocery | Gas Station With A Convenience Store | <5,001 | rural | 2004-2013 | 574625.6413 | 436715.4874 | 436715.4874 | bar: NA to N
15394 | sz1 | None | None | None | None | NA | None | None | None | None | 0 | NA | 0 | DX - Air | AC | 1 | 1 | 1050425.8499 | SZ Ducted | SZ Ducted | NA | FALSE | FALSE | FALSE | 168 | 4593.3014 | TRUE | TRUE | FALSE | FALSE | FALSE | TRUE | TRUE | FALSE | 3 | 7 | 5-9 Years | CARRIER | 38TXA048330 | 3 | NA | NA |  |  | NA | NA |  | NA | DXA |  | N | 48 | UNK | NA | NA | NA | NA | NA | NA | NA | FALSE | NA | NA | NA | NA | NA | NA | NA | NA | FCS | NA | N | NA | 1 | FALSE | NA | NA | None | NA | Residential Care | Assisted Living | 5,001-20,000 | rural | 2004-2013 | 1050425.8499 | 985853.5675 | 985853.5675
15394 | sz2 | Furnace | Unit Heater | Natural Gas | None | NA | Furnace | Unit Heater | Natural Gas | None | 0 | NA | 0 | None | None | 0 | NA | 0 | Zonal | SZ Unducted w/Fan | Constant Volume | FALSE | FALSE | FALSE | NA | NA | FALSE | FALSE | TRUE | FALSE | FALSE | TRUE | FALSE | FALSE | 1 | NA | NA | MODINE | HOT DAWG | 9 | NA | SE |  |  | NA | NA |  | NA | N |  | N | NA | C | NA | NA | NA | NA | NA | NA | NA | FALSE | [11 empty] | FALSE | 4 | FALSE | NA | NA | None | NA | Residential Care | Assisted Living | 5,001-20,000 | rural | 2004-2013 | 1050425.8499 | 985853.5675 | 985853.5675 | bar: NA to N
15394 | sz3 | Furnace | Furnace | Natural Gas | None | NA | Furnace | Furnace | Natural Gas | None | 1 | 1 | 1050425.8499 | None | None | 0 | NA | 0 | SZ Ducted | SZ Ducted | NA | FALSE | FALSE | FALSE | NA | NA | TRUE | TRUE | TRUE | FALSE | FALSE | TRUE | FALSE | FALSE | NA | NA | NA | NA |  | 4 | NA | SE |  |  | NA | NA |  | NA | N |  | N | NA | UNK | NA | NA | NA | NA | NA | NA | NA | FALSE | [11 empty] | NA | 1 | NA | NA | NA | None | NA | Residential Care | Assisted Living | 5,001-20,000 | rural | 2004-2013 | 1050425.8499 | 985853.5675 | 985853.5675 | bar: NA to N
15395 | mz1 | Electric Resistance | Coil - Elec | Electricity | None | Misc Ducted | Unknown | Unknown | None | None | 0.4875 | 1 | 268642.2414 | Unknown | Unknown | 0 | NA | 0 | Unknown | Unknown | Variable Air Volume | FALSE | FALSE | FALSE | 168 | 23020 | FALSE | TRUE | TRUE | FALSE | FALSE | TRUE | TRUE | TRUE | 2 | NA | NA |  |  | NA | NA | NA |  |  | NA | NA | NA | NA | OT | NA | E | NA | NA | VAV | 3 |  | 11510 | NA |  | V | NA | 17 | TRUE | NA | FALSE | FALSE | FALSE | TRUE | FALSE | NA | A | NA | NA | NA | NA | NA | NA | Natural Gas | NA | School K-12 | Middle School | 50,001-100,000 | rural | Pre-2004 | 551061.0079 | 551061.0079 | 551061.0079
15395 | mz2 | Unknown | Unknown | Electricity | None | Misc Ducted | Unknown | Unknown | Electricity | None | 0 | NA | 0 | Unknown | Unknown | 0 | NA | 0 | Unknown | Unknown | Variable Air Volume | FALSE | FALSE | FALSE | 168 | 8135 | FALSE | FALSE | FALSE | TRUE | TRUE | TRUE | TRUE | TRUE | 1 | NA | NA |  |  | NA | NA | NA |  |  | NA | NA | NA | NA | OT | NA | N | NA | NA | CV | 6 |  | 8135 | NA |  | V | NA | NA | TRUE | NA | FALSE | FALSE | FALSE | FALSE | FALSE | NA | A | N | TRUE | NA | NA | TRUE | E | Natural Gas | NA | School K-12 | Middle School | 50,001-100,000 | rural | Pre-2004 | 551061.0079 | 551061.0079 | 551061.0079
15395 | mz3 | Heat Pump | ASHP | Electricity | None | NA | Air-source Heat Pump | ASHP | Electricity | None | 0.25948 | 2 | 142986.8107 | DX - Air | ASHP | 1 | 1 | 551061.0079 | SZ Ducted | SZ Ducted | None | FALSE | FALSE | FALSE | 168 | 9520 | TRUE | FALSE | FALSE | FALSE | FALSE | TRUE | TRUE | TRUE | 1 | NA | NA |  |  | NA | 1 | HP |  |  | NA | NA | NA | 140 | DXA | NA | NA | NA | NA | CV | 1 |  | 9520 | NA |  | N | NA | 10 | TRUE | NA | FALSE | FALSE | FALSE | FALSE | TRUE | NA | A | NA | NA | NA | NA | NA | NA | Natural Gas | NA | School K-12 | Middle School | 50,001-100,000 | rural | Pre-2004 | 551061.0079 | 551061.0079 | 551061.0079
15395 | mz4 | Unknown | Unknown | Electricity | None | Misc Ducted | Unknown | Unknown | Electricity | None | 0 | NA | 0 | Unknown | Unknown | 0 | NA | 0 | Unknown | Unknown | None | FALSE | FALSE | FALSE | 168 | 17670 | FALSE | FALSE | FALSE | TRUE | TRUE | TRUE | TRUE | TRUE | 5 | NA | NA |  |  | NA | NA | NA |  |  | NA | NA | NA | NA | OT | NA | N | NA | NA | CV | 1 |  | 3534 | NA |  | N | NA | 0 | FALSE | 0 | FALSE | FALSE | FALSE | FALSE | TRUE | NA | A | N | NA | NA | NA | NA | NA | Natural Gas | NA | School K-12 | Middle School | 50,001-100,000 | rural | Pre-2004 | 551061.0079 | 551061.0079 | 551061.0079
15395 | sz1 | Electric Resistance | Baseboard/Wall Heater | Electricity | None | Misc Zonal | Electric Resistance | Baseboard/Wall Heater | Electricity | None | 0.1 | 3 | 55106.1008 | None | None | 0 | NA | 0 | Zonal | Baseboard/Zonal w/ Minimal Fan | Constant Volume | FALSE | FALSE | FALSE | NA | NA | FALSE | FALSE | FALSE | TRUE | FALSE | TRUE | FALSE | FALSE | 3 | 30 | 20+ Years | NA |  | 10 | NA | NA |  |  | NA | NA |  | NA | N |  | N | NA | C | NA | NA | NA | NA | NA | NA | NA | FALSE | NA | NA | NA | NA | NA | NA | NA | NA | OW | N | N | FALSE | 2 | FALSE | NA | NA | Natural Gas | NA | School K-12 | Middle School | 50,001-100,000 | rural | Pre-2004 | 551061.0079 | 551061.0079 | 551061.0079
15395 | sz2 | Electric Resistance | Coil - Elec | Electricity | None | Unit Heater | Electric Resistance | Coil - Elec | Electricity | None | 0.053025 | 5 | 29219.7542 | None | None | 0 | NA | 0 | Zonal | SZ Unducted w/Fan | Constant Volume | FALSE | FALSE | FALSE | 168 | 1945.4386 | TRUE | FALSE | FALSE | FALSE | FALSE | TRUE | FALSE | FALSE | 2 | 30 | 20+ Years | Trane | Uhhbe3a12ghx | 9 | NA | NA |  |  | NA | NA |  | 44.356 | N |  | N | NA | C | NA | NA | NA | NA | NA | NA | NA | FALSE | NA | NA | NA | NA | NA | NA | NA | NA | N | N | N | FALSE | 2 | FALSE | NA | NA | Natural Gas | NA | School K-12 | Middle School | 50,001-100,000 | rural | Pre-2004 | 551061.0079 | 551061.0079 | 551061.0079
15395 | sz3 | Electric Resistance | Coil - Elec | Electricity | None | Unit Heater | Electric Resistance | Coil - Elec | Electricity | None | 0.1 | 4 | 55106.1008 | None | None | 0 | NA | 0 | Zonal | SZ Unducted w/Fan | Constant Volume | FALSE | FALSE | FALSE | NA | NA | FALSE | FALSE | FALSE | TRUE | FALSE | TRUE | FALSE | FALSE | 2 | 30 | 20+ Years | NA |  | 9 | NA | NA |  |  | NA | NA |  | NA | N |  | N | NA | C | NA | NA | NA | NA | NA | NA | NA | FALSE | NA | NA | NA | NA | NA | NA | NA | NA | N | N | N | FALSE | 2 | FALSE | NA | NA | Natural Gas | NA | School K-12 | Middle School | 50,001-100,000 | rural | Pre-2004 | 551061.0079 | 551061.0079 | 551061.0079
15396 | mz1 | Electric Resistance | Coil - Elec | Electricity | Natural Gas | Reheat | Furnace | Furnace | Natural Gas | None | 0.69836 | 1 | 1308944.3745 | DX - Air | AC | 0.69836 | 1 | 1308944.3745 | VAV | MZ Air/Single Duct | Variable Air Volume | FALSE | FALSE | FALSE | 50 | 184030 | TRUE | FALSE | FALSE | FALSE | FALSE | TRUE | TRUE | TRUE | 7 | 20 | 20+ Years | McQuay | RPS-075C | NA | NA | SE |  |  | NA | NA | NA | 1072 | DXA | NA | E | 860 | NA | VAV | 3 |  | 26290 | OV |  | V | NA | 235 | TRUE | 110 | FALSE | FALSE | TRUE | FALSE | FALSE | NA | A | N | FALSE | 3 | TRUE | FALSE | NA | Natural Gas | None | Office | Office- Admin, Professional, Government, Financial | 100,001+ | rural | Pre-2004 | 1874312 | 1479294.3318 | 1434915.5019
15396 | mz2 | Furnace | Furnace | Natural Gas | None | NA | Furnace | Furnace | Natural Gas | None | 0.0044333 | 8 | 8309.4312 | Evaporative | Evaportive | 0.0044333 | 6 | 8309.4312 | SZ Ducted | MAU/Swamp | None | FALSE | FALSE | FALSE | 50 | 8100 | FALSE | TRUE | FALSE | FALSE | FALSE | FALSE | FALSE | TRUE | 2 | 20 | 20+ Years | McQuay |  | NA | NA | SE |  |  | NA | NA | NA | 255 | E | NA | N | NA | NA | CV | 7 |  | 4050 | OV |  | N | NA | NA | FALSE | 0 | FALSE | FALSE | FALSE | FALSE | TRUE | NA | N | N | TRUE | 3 | FALSE | FALSE | NA | Natural Gas | None | Office | Office- Admin, Professional, Government, Financial | 100,001+ | rural | Pre-2004 | 1874312 | 1479294.3318 | 1434915.5019
15396 | mz3 | Electric Resistance | Coil - Elec | Electricity | None | Misc Ducted | Electric Resistance | Coil - Elec | Electricity | None | 0.017028 | 7 | 31916.0241 | None | None | 0 | NA | 0 | SZ Ducted | MAU/Swamp | None | FALSE | FALSE | FALSE | 50 | 6999 | FALSE | FALSE | TRUE | FALSE | FALSE | FALSE | FALSE | TRUE | 3 | 20 | 20+ Years | McQuay |  | NA | NA | NA |  |  | NA | NA | NA | 92.124 | N | NA | N | NA | NA | CV | 7 |  | 2333 | OV |  | N | NA | NA | FALSE | 0 | FALSE | FALSE | FALSE | FALSE | TRUE | NA | N | N | TRUE | 3 | FALSE | FALSE | NA | Natural Gas | None | Office | Office- Admin, Professional, Government, Financial | 100,001+ | rural | Pre-2004 | 1874312 | 1479294.3318 | 1434915.5019
15396 | sz1 | Heat Pump | WSHP | Electricity | Natural Gas | NA | Water-source Heat Pump | WSHP | Electricity | Natural Gas | 0.065189 | 3 | 122184.0544 | DX - Water | WSHP | 0.072 | 3 | 134950.464 | Water-source HP Loop | SZ Ducted | Constant Volume | TRUE | TRUE | TRUE | 50 | 13397.1292 | FALSE | FALSE | TRUE | FALSE | FALSE | TRUE | TRUE | FALSE | 12 | 20 | 20+ Years | McQuay | LHP-20CP | 5 | 2 | HP |  |  | NA | NA |  | 35 | DXW |  | N | 35 | C | NA | NA | NA | NA | NA | NA | NA | FALSE | NA | NA | NA | NA | NA | NA | NA | NA | FCS | N | N | FALSE | 3 | FALSE | NA | NA | Natural Gas | None | Office | Office- Admin, Professional, Government, Financial | 100,001+ | rural | Pre-2004 | 1874312 | 1479294.3318 | 1434915.5019
15396 | sz2 | Heat Pump | WSHP | Electricity | Natural Gas | NA | Water-source Heat Pump | WSHP | Electricity | Natural Gas | 0.097783 | 2 | 183276.0815 | DX - Water | WSHP | 0.108 | 2 | 202425.696 | Water-source HP Loop | SZ Ducted | Constant Volume | TRUE | TRUE | TRUE | 50 | 20095.6938 | FALSE | FALSE | TRUE | FALSE | FALSE | TRUE | TRUE | FALSE | 3 | 20 | 20+ Years | McQuay | CCH013CMT | 5 | 2 | HP |  |  | NA | NA |  | 210 | DXW |  | N | 210 | C | NA | NA | NA | NA | NA | NA | NA | FALSE | NA | NA | NA | NA | NA | NA | NA | NA | FCS | N | Y-Z | FALSE | 3 | FALSE | NA | NA | Natural Gas | None | Office | Office- Admin, Professional, Government, Financial | 100,001+ | rural | Pre-2004 | 1874312 | 1479294.3318 | 1434915.5019
15396 | sz3 | Electric Resistance | Coil - Elec | Electricity | None | Unit Heater | Electric Resistance | Coil - Elec | Electricity | None | 0.03 | 6 | 56229.36 | None | None | 0 | NA | 0 | Zonal | SZ Unducted w/Fan | Constant Volume | FALSE | FALSE | FALSE | 50 | 121589.9123 | FALSE | FALSE | FALSE | TRUE | FALSE | TRUE | FALSE | FALSE | 25 | 20 | 20+ Years | NA |  | 9 | NA | NA |  |  | NA | NA |  | 221.78 | N |  | N | NA | C | NA | NA | NA | NA | NA | NA | NA | FALSE | NA | NA | NA | NA | NA | NA | NA | NA | N | N | N | FALSE | 3 | FALSE | NA | NA | Natural Gas | None | Office | Office- Admin, Professional, Government, Financial | 100,001+ | rural | Pre-2004 | 1874312 | 1479294.3318 | 1434915.5019
15396 | sz4 | Furnace | Furnace | Natural Gas | None | NA | Furnace | Furnace | Natural Gas | None | 0.04164 | 5 | 78046.5055 | DX - Air | AC | 0.04164 | 5 | 78046.5055 | SZ Ducted | SZ Ducted | Constant Volume | FALSE | FALSE | FALSE | 50 | 10972.8868 | TRUE | FALSE | FALSE | FALSE | FALSE | TRUE | TRUE | TRUE | 1 | 20 | 20+ Years | McQuay |  | 1 | NA | SE |  |  | NA | NA |  | 673 | DXA |  | N | 344 | C | NA | NA | NA | NA | NA | NA | NA | FALSE | NA | NA | NA | NA | NA | NA | NA | NA | AU | A | Y-U | FALSE | 3 | FALSE | NA | NA | Natural Gas | None | Office | Office- Admin, Professional, Government, Financial | 100,001+ | rural | Pre-2004 | 1874312 | 1479294.3318 | 1434915.5019
15396 | sz5 | Furnace | Furnace | Natural Gas | None | NA | Furnace | Furnace | Natural Gas | None | 0.045567 | 4 | 85406.1688 | DX - Air | AC | 0.045567 | 4 | 85406.1688 | SZ Ducted | SZ Ducted | Constant Volume | FALSE | FALSE | FALSE | 50 | 41626.7943 | FALSE | TRUE | FALSE | FALSE | FALSE | TRUE | TRUE | TRUE | 3 | 20 | 20+ Years | McQuay |  | 1 | NA | SE |  |  | NA | NA |  | 485 | DXA |  | N | 435 | C | NA | NA | NA | NA | NA | NA | NA | FALSE | NA | NA | NA | NA | NA | NA | NA | NA | AU | A | Y-U | FALSE | 3 | FALSE | NA | NA | Natural Gas | None | Office | Office- Admin, Professional, Government, Financial | 100,001+ | rural | Pre-2004 | 1874312 | 1479294.3318 | 1434915.5019
15397 | sz1 | Boiler | Boiler - Water | Natural Gas | Natural Gas | NA | Boiler | Boiler - Water | Natural Gas | Natural Gas | 0.87 | 1 | 4678396.5856 | None | None | NA | NA | NA | Zonal | Radiant | NA | TRUE | FALSE | TRUE | 168 | NA | TRUE | FALSE | FALSE | FALSE | FALSE | TRUE | FALSE | FALSE | NA | 5 | 5-9 Years | NA |  | 12 | NA | HWC | [12 empty] | NA | NA | NA | NA | NA | NA | FALSE | NA | NA | NA | NA | NA | NA | NA | NA | N | N | N | FALSE | 2 | FALSE | NA | NA | Natural Gas | NA | Other | Airplane Hanger | 20,001-50,000 | rural | 2004-2013 | 5377467.3398 | 5377467.3398 | 0 | bar: NA to NA; NA to OT; N to CV
15397 | sz2 | Furnace | Infrared | Natural Gas | None | NA | Furnace | Infrared | Natural Gas | None | 0.13 | 2 | 699070.7542 | None | None | NA | NA | NA | Zonal | Radiant | NA | FALSE | FALSE | FALSE | 168 | 877.193 | FALSE | TRUE | FALSE | FALSE | FALSE | TRUE | FALSE | FALSE | 1 | 5 | 5-9 Years | AmbiRad | VPLU540 | 13 | NA | SE |  |  | NA | NA |  | 40 | N |  | N | NA | NA | NA | NA | NA | NA | NA | NA | NA | FALSE | NA | NA | NA | NA | NA | NA | NA | NA | N | N | N | FALSE | 2 | FALSE | NA | NA | Natural Gas | NA | Other | Airplane Hanger | 20,001-50,000 | rural | 2004-2013 | 5377467.3398 | 5377467.3398 | 0
15398 | sz1 | Furnace | Furnace | Natural Gas | None | NA | Furnace | Furnace | Natural Gas | None | 0.59099 | 1 | 331021.3415 | DX - Air | AC | 0.685 | 1 | 383678.1145 | SZ Ducted | SZ Ducted | Constant Volume | FALSE | FALSE | FALSE | 80.5 | 1531.1005 | TRUE | TRUE | TRUE | FALSE | FALSE | TRUE | TRUE | TRUE | 1 | 5 | 5-9 Years | Trane | YSC048 | 1 | NA | SE |  |  | NA | NA |  | 120 | DXA |  | N | 48 | C | NA | NA | NA | NA | NA | NA | NA | FALSE | NA | NA | NA | NA | NA | NA | NA | NA | AU | NA | N | NA | 1 | FALSE | NA | NA | None | NA | Restaurant | Fast Food Restaurant | <5,001 | rural | 2004-2013 | 560114.0357 | 560114.0357 | 560114.0357
15398 | sz2 | Furnace | Furnace | Natural Gas | None | NA | Furnace | Furnace | Natural Gas | None | 0.22099 | 2 | 123779.1483 | DX - Air | AC | 0.315 | 2 | 176435.9212 | SZ Ducted | SZ Ducted | Constant Volume | FALSE | FALSE | FALSE | 80.5 | 1531.1005 | FALSE | TRUE | TRUE | FALSE | FALSE | TRUE | TRUE | TRUE | 1 | 5 | 5-9 Years | Trane | YSC048 | 1 | NA | SE |  |  | NA | NA |  | 120 | DXA |  | N | 48 | C | NA | NA | NA | NA | NA | NA | NA | FALSE | NA | NA | NA | NA | NA | NA | NA | NA | AU | NA | N | NA | 1 | FALSE | NA | NA | None | NA | Restaurant | Fast Food Restaurant | <5,001 | rural | 2004-2013 | 560114.0357 | 560114.0357 | 560114.0357
15398 | sz3 | Furnace | Furnace | Natural Gas | None | NA | Furnace | Furnace | Natural Gas | None | 0.18802 | 3 | 105313.546 | None | None | 0 | NA | 0 | SZ Ducted | MAU/Swamp | Constant Volume | FALSE | FALSE | FALSE | 80.5 | 4758.7719 | FALSE | TRUE | FALSE | FALSE | FALSE | FALSE | FALSE | TRUE | 1 | 5 | 5-9 Years | Captive Air | NRTP | 2 | NA | SE |  |  | NA | NA |  | 217 | N |  | N | NA | C | NA | NA | NA | NA | NA | NA | NA | FALSE | NA | NA | NA | NA | NA | NA | NA | NA | AU | NA | N | NA | 4 | FALSE | NA | NA | None | NA | Restaurant | Fast Food Restaurant | <5,001 | rural | 2004-2013 | 560114.0357 | 560114.0357 | 560114.0357
15399 | sz1 | Furnace | Furnace | Natural Gas | None | NA | Furnace | Furnace | Natural Gas | None | 1 | 1 | 746818.7143 | DX - Air | AC | 1 | 1 | 746818.7143 | SZ Ducted | SZ Ducted | Constant Volume | FALSE | FALSE | FALSE | 83 | 1148.3254 | TRUE | TRUE | TRUE | FALSE | FALSE | TRUE | TRUE | TRUE | 1 | 5 | 5-9 Years | NA |  | 1 | NA | SE |  |  | NA | NA |  | NA | DXA |  | N | 36 | C | NA | NA | NA | NA | NA | NA | NA | FALSE | NA | NA | NA | NA | NA | NA | NA | NA | AU | NA | N | NA | 1 | FALSE | NA | NA | None | NA | Restaurant | Fast Food Restaurant | <5,001 | rural | 2004-2013 | 746818.7143 | 746818.7143 | 746818.7143
15400 | sz1 | Furnace | Unit Heater | Natural Gas | None | NA | Furnace | Unit Heater | Natural Gas | None | 0.66 | 1 | 831689.7528 | None | None | 0 | NA | 0 | Zonal | SZ Unducted w/Fan | Constant Volume | FALSE | FALSE | FALSE | 168 | NA | TRUE | FALSE | FALSE | FALSE | FALSE | TRUE | FALSE | FALSE | 2 | 4 | 0-4 Years | Lennox |  | 9 | NA | SE |  |  | NA | NA |  | NA | N |  | N | NA | I | NA | NA | NA | NA | NA | NA | NA | FALSE | NA | NA | NA | NA | NA | NA | NA | NA | OW | N | N | FALSE | 1 | FALSE | NA | NA | None | NA | Warehouse | Ministorage | <5,001 | rural | 2004-2013 | 1260135.9891 | 1159325.11 | 327635.3572
15400 | sz2 | Electric Resistance | Coil - Elec | Electricity | None | PTAC | Electric Resistance | Coil - Elec | Electricity | None | 0.13 | 2 | 163817.6786 | DX - Air | PTAC | 0.26 | 1 | 327635.3572 | Zonal | SZ Unducted w/Fan | Constant Volume | FALSE | FALSE | FALSE | 168 | 574.1627 | FALSE | TRUE | FALSE | FALSE | FALSE | TRUE | TRUE | TRUE | 2 | 4 | 0-4 Years | Amana | PTC09 | 6 | NA | NA |  |  | NA | NA |  | 13.648 | DXA |  | N | 9 | I | NA | NA | NA | NA | NA | NA | NA | FALSE | NA | NA | NA | NA | NA | NA | NA | NA | AU | N | N | FALSE | 2 | FALSE | NA | NA | None | NA | Warehouse | Ministorage | <5,001 | rural | 2004-2013 | 1260135.9891 | 1159325.11 | 327635.3572
15400 | sz3 | Electric Resistance | Baseboard/Wall Heater | Electricity | None | Misc Zonal | Electric Resistance | Baseboard/Wall Heater | Electricity | None | 0.13 | 3 | 163817.6786 | None | None | 0 | NA | 0 | Zonal | Baseboard/Zonal w/ Minimal Fan | NA | FALSE | FALSE | FALSE | 168 | NA | FALSE | TRUE | FALSE | FALSE | FALSE | TRUE | FALSE | FALSE | 2 | 4 | 0-4 Years | NA |  | 10 | NA | NA | [12 empty] | NA | NA | NA | NA | NA | NA | FALSE | NA | NA | NA | NA | NA | NA | NA | NA | N | N | N | FALSE | 2 | FALSE | NA | NA | None | NA | Warehouse | Ministorage | <5,001 | rural | 2004-2013 | 1260135.9891 | 1159325.11 | 327635.3572 | bar: NA to NA; NA to OT; N to CV
15401 | mz1 | Furnace | Furnace | Natural Gas | None | NA | Furnace | Furnace | Natural Gas | None | 0.785 | 1 | 2805140.8523 | DX - Air | AC | 0.785 | 1 | 2805140.8523 | SZ Ducted | SZ Ducted | Inlet Vane | FALSE | FALSE | FALSE | 168 | 14800 | FALSE | TRUE | FALSE | FALSE | FALSE | TRUE | TRUE | TRUE | 2 | 35 | 20+ Years | Hastings | SD-400-M | NA | NA | SE |  |  | NA | NA | NA | 400 | DXA | NA | N | NA | NA | SCV | 1 |  | 7400 | OV |  | IV | NA | NA | FALSE | 0 | FALSE | FALSE | FALSE | FALSE | TRUE | NA | A | N | NA | 3 | FALSE | TRUE | R | None | NA | Grocery | Grocery (> 5000sf) | 50,001-100,000 | rural | Pre-2004 | 3573427.8374 | 3573427.8374 | 3573427.8374
15401 | sz1 | Furnace | Furnace | Natural Gas | None | NA | Furnace | Furnace | Natural Gas | None | 0.025 | 3 | 89335.6959 | Evaporative | Evaportive | 0.025 | 3 | 89335.6959 | SZ Ducted | MAU/Swamp | Constant Volume | FALSE | FALSE | FALSE | 168 | NA | FALSE | FALSE | FALSE | TRUE | FALSE | TRUE | TRUE | FALSE | 1 | 15 | 10-19 Years | ARES | SGI-CEIE | 2 | NA | SE |  |  | NA | NA |  | NA | E |  | N | NA | C | NA | NA | NA | NA | NA | NA | NA | FALSE | NA | NA | NA | NA | NA | NA | NA | NA | AU | NA | N | NA | 1 | FALSE | NA | NA | None | NA | Grocery | Grocery (> 5000sf) | 50,001-100,000 | rural | Pre-2004 | 3573427.8374 | 3573427.8374 | 3573427.8374
15401 | sz2 | Furnace | Furnace | Natural Gas | None | NA | Furnace | Furnace | Natural Gas | None | 0.025 | 4 | 89335.6959 | Evaporative | Evaportive | 0.025 | 4 | 89335.6959 | SZ Ducted | MAU/Swamp | Constant Volume | FALSE | FALSE | FALSE | 168 | NA | FALSE | FALSE | FALSE | TRUE | FALSE | TRUE | TRUE | TRUE | 1 | 5 | 5-9 Years | Reznor |  | 2 | NA | SE |  |  | NA | NA |  | NA | E |  | N | NA | C | NA | NA | NA | NA | NA | NA | NA | FALSE | NA | NA | NA | NA | NA | NA | NA | NA | AU | NA | N | NA | 1 | FALSE | NA | NA | None | NA | Grocery | Grocery (> 5000sf) | 50,001-100,000 | rural | Pre-2004 | 3573427.8374 | 3573427.8374 | 3573427.8374
15401 | sz3 | Furnace | Furnace | Natural Gas | None | NA | Furnace | Furnace | Natural Gas | None | 0.07 | 2 | 250139.9486 | DX - Air | AC | 0.07 | 2 | 250139.9486 | SZ Ducted | SZ Ducted | Constant Volume | FALSE | FALSE | FALSE | 168 | 1913.8756 | FALSE | FALSE | TRUE | FALSE | FALSE | TRUE | TRUE | TRUE | 1 | 15 | 10-19 Years | Lennos | LGA060H52X | 1 | NA | SE |  |  | NA | NA |  | 78 | DXA |  | N | 60 | I | NA | NA | NA | NA | NA | NA | NA | FALSE | NA | NA | NA | NA | NA | NA | NA | NA | AU | A | N | NA | 1 | FALSE | NA | NA | None | NA | Grocery | Grocery (> 5000sf) | 50,001-100,000 | rural | Pre-2004 | 3573427.8374 | 3573427.8374 | 3573427.8374
15401 | sz4 | Furnace | Furnace | Natural Gas | None | NA | Furnace | Furnace | Natural Gas | None | 0.025 | 5 | 89335.6959 | DX - Air | AC | 0.025 | 5 | 89335.6959 | SZ Ducted | SZ Ducted | Constant Volume | FALSE | FALSE | FALSE | 168 | 5614.0351 | FALSE | FALSE | FALSE | TRUE | FALSE | TRUE | TRUE | TRUE | 2 | 15 | 10-19 Years | Lennox | LGA088HH2X | 1 | NA | SE |  |  | NA | NA |  | 180 | DXA |  | N | 88 | I | NA | NA | NA | NA | NA | NA | NA | FALSE | NA | NA | NA | NA | NA | NA | NA | NA | AU | A | N | NA | 1 | FALSE | NA | NA | None | NA | Grocery | Grocery (> 5000sf) | 50,001-100,000 | rural | Pre-2004 | 3573427.8374 | 3573427.8374 | 3573427.8374
15401 | sz5 | Furnace | Furnace | Natural Gas | None | NA | Furnace | Furnace | Natural Gas | None | 0.025 | 6 | 89335.6959 | DX - Air | AC | 0.025 | 6 | 89335.6959 | SZ Ducted | SZ Ducted | Constant Volume | FALSE | FALSE | FALSE | 168 | 1531.1005 | FALSE | FALSE | FALSE | TRUE | FALSE | TRUE | TRUE | TRUE | 1 | 15 | 10-19 Years | Lennox | LGA048H53X | 1 | NA | SE |  |  | NA | NA |  | 78 | DXA |  | N | 48 | I | NA | NA | NA | NA | NA | NA | NA | FALSE | NA | NA | NA | NA | NA | NA | NA | NA | AU | A | N | FALSE | 1 | FALSE | NA | NA | None | NA | Grocery | Grocery (> 5000sf) | 50,001-100,000 | rural | Pre-2004 | 3573427.8374 | 3573427.8374 | 3573427.8374
15401 | sz6 | Furnace | Furnace | Natural Gas | None | NA | Furnace | Furnace | Natural Gas | None | 0.02 | 8 | 71468.5567 | DX - Air | AC | 0.02 | 8 | 71468.5567 | SZ Ducted | SZ Ducted | Constant Volume | FALSE | FALSE | FALSE | 168 | 1116.4274 | TRUE | FALSE | FALSE | FALSE | FALSE | TRUE | TRUE | TRUE | 1 | 10 | 10-19 Years | Carrier | 48TCEA042A5AOAOAO | 1 | NA | SE |  |  | NA | NA |  | 115 | DXA |  | N | 35 | I | NA | NA | NA | NA | NA | NA | NA | FALSE | NA | NA | NA | NA | NA | NA | NA | NA | AU | A | N | FALSE | 1 | FALSE | NA | NA | None | NA | Grocery | Grocery (> 5000sf) | 50,001-100,000 | rural | Pre-2004 | 3573427.8374 | 3573427.8374 | 3573427.8374
15401 | sz7 | Furnace | Furnace | Natural Gas | None | NA | Furnace | Furnace | Natural Gas | None | 0.025 | 7 | 89335.6959 | DX - Air | AC | 0.025 | 7 | 89335.6959 | SZ Ducted | SZ Ducted | Constant Volume | FALSE | FALSE | FALSE | 168 | 2232.8549 | FALSE | FALSE | FALSE | TRUE | FALSE | TRUE | TRUE | TRUE | 1 | 35 | 20+ Years | General Electric |  | 1 | NA | SE |  |  | NA | NA |  | 112 | DXA |  | N | 70 | I | NA | NA | NA | NA | NA | NA | NA | FALSE | NA | NA | NA | NA | NA | NA | NA | NA | AU | A | N | FALSE | 1 | FALSE | NA | NA | None | NA | Grocery | Grocery (> 5000sf) | 50,001-100,000 | rural | Pre-2004 | 3573427.8374 | 3573427.8374 | 3573427.8374
15403 | sz1 | Electric Resistance | Coil - Elec | Electricity | None | Misc Zonal | Electric Resistance | Coil - Elec | Electricity | None | 0.03 | 2 | 83822.7931 | DX - Air | Room AC | 0.09 | 1 | 251468.3792 | Zonal | SZ Unducted w/Fan | Constant Volume | FALSE | FALSE | FALSE | 120 | 325.3588 | TRUE | FALSE | FALSE | FALSE | FALSE | FALSE | TRUE | TRUE | 1 | 10 | 10-19 Years | FRIGIDAIRE | FACID2M1A1 | 8 | NA | NA |  |  | NA | NA |  | NA | DXA |  | N | 10.2 | C | NA | NA | NA | NA | NA | NA | NA | FALSE | NA | NA | NA | NA | NA | NA | NA | NA | AU | N | N | FALSE | 4 | FALSE | NA | NA | Natural Gas | NA | Warehouse | Warehouse, Distribution | 5,001-20,000 | rural | 2004-2013 | 2794093.1022 | 2766152.1712 | 251468.3792
15403 | sz2 | Boiler | Boiler - Water | Natural Gas | Natural Gas | NA | Boiler | Boiler - Water | Natural Gas | Natural Gas | 0.96 | 1 | 2682329.3781 | None | None | 0 | NA | 0 | Zonal | Radiant | NA | TRUE | FALSE | TRUE | 120 | NA | TRUE | TRUE | FALSE | FALSE | FALSE | TRUE | FALSE | FALSE | 1 | 9 | 5-9 Years | Weil McLain | Unknown Unknown | 12 | NA | HWC |  |  | NA | None |  | NA | N |  | N | NA | NA | NA | NA | NA | NA | NA | NA | NA | FALSE | [11 empty] | FALSE | 1 | FALSE | NA | NA | Natural Gas | NA | Warehouse | Warehouse, Distribution | 5,001-20,000 | rural | 2004-2013 | 2794093.1022 | 2766152.1712 | 251468.3792 | bar: NA NA NA NA NA to N N N N N
15404 | sz1 | Boiler | Boiler - Steam | Natural Gas | Natural Gas | NA | Boiler | Boiler - Steam | Natural Gas | Natural Gas | 0.05 | 9 | 107098.7249 | None | None | 0 | NA | 0 | SZ Ducted | SZ Ducted | Constant Volume | TRUE | FALSE | TRUE | 51 | NA | TRUE | FALSE | FALSE | FALSE | FALSE | TRUE | FALSE | TRUE | 8 | 50 | 20+ Years | NA |  | 3 | NA | SC |  |  | NA | NA |  | NA | N |  | N | NA | I | NA | NA | NA | NA | NA | NA | NA | FALSE | NA | NA | NA | NA | NA | NA | NA | NA | AU | N | N | FALSE | 2 | FALSE | NA | NA | Natural Gas | NA | School K-12 | High School | 50,001-100,000 | rural | Pre-2004 | 2141974.498 | 2141974.498 | 64259.2349
15404 | sz10 | Electric Resistance | Coil - Elec | Electricity | None | Unit Heater | Electric Resistance | Coil - Elec | Electricity | None | 0.05 | 10 | 107098.7249 | None | None | 0 | NA | 0 | Zonal | SZ Unducted w/Fan | Constant Volume | FALSE | FALSE | FALSE | 51 | NA | TRUE | FALSE | FALSE | FALSE | FALSE | TRUE | FALSE | TRUE | 2 | 50 | 20+ Years | NA |  | 9 | NA | NA |  |  | NA | NA |  | NA | N |  | N | NA | I | NA | NA | NA | NA | NA | NA | NA | FALSE | NA | NA | NA | NA | NA | NA | NA | NA | AU | N | N | FALSE | 2 | FALSE | NA | NA | Natural Gas | NA | School K-12 | High School | 50,001-100,000 | rural | Pre-2004 | 2141974.498 | 2141974.498 | 64259.2349
15404 | sz11 | Boiler | Boiler - Water | Natural Gas | Natural Gas | NA | Boiler | Boiler - Water | Natural Gas | Natural Gas | 0.05 | 11 | 107098.7249 | None | None | 0 | NA | 0 | Zonal | SZ Unducted w/Fan | Constant Volume | TRUE | FALSE | TRUE | 51 | NA | TRUE | FALSE | FALSE | FALSE | FALSE | TRUE | FALSE | TRUE | 1 | 10 | 10-19 Years | Carrier | 39LG06MBM71969-19 | 9 | NA | SC |  |  | NA | NA |  | NA | N |  | N | NA | I | NA | NA | NA | NA | NA | NA | NA | FALSE | NA | NA | NA | NA | NA | NA | NA | NA | AU | N | N | FALSE | 2 | FALSE | NA | NA | Natural Gas | NA | School K-12 | High School | 50,001-100,000 | rural | Pre-2004 | 2141974.498 | 2141974.498 | 64259.2349
15404 | sz12 | Boiler | Boiler - Steam | Natural Gas | Natural Gas | NA | Boiler | Boiler - Steam | Natural Gas | Natural Gas | 0.05 | 12 | 107098.7249 | None | None | 0 | NA | 0 | SZ Ducted | SZ Ducted | Constant Volume | TRUE | FALSE | TRUE | 51 | 2675.4386 | TRUE | FALSE | FALSE | FALSE | FALSE | TRUE | FALSE | TRUE | 2 | 10 | 10-19 Years | Trane | UHSA0605200000BE | 3 | NA | SC |  |  | NA | NA |  | 61 | N |  | N | NA | I | NA | NA | NA | NA | NA | NA | NA | FALSE | NA | NA | NA | NA | NA | NA | NA | NA | AU | N | N | FALSE | 2 | FALSE | NA | NA | Natural Gas | NA | School K-12 | High School | 50,001-100,000 | rural | Pre-2004 | 2141974.498 | 2141974.498 | 64259.2349
15404 | sz13 | Boiler | Boiler - Water | Natural Gas | Natural Gas | NA | Boiler | Boiler - Water | Natural Gas | Natural Gas | 0.0775 | 4 | 166003.0236 | None | None | 0 | NA | 0 | Zonal | Baseboard/Zonal w/ Minimal Fan | NA | TRUE | FALSE | TRUE | 51 | NA | FALSE | FALSE | FALSE | TRUE | FALSE | TRUE | FALSE | FALSE | NA | 50 | 20+ Years | NA |  | 10 | NA | SC |  |  | NA | NA |  | NA | N |  | N | NA | NA | NA | NA | NA | NA | NA | NA | NA | FALSE | NA | NA | NA | NA | NA | NA | NA | NA | OW | N | N | FALSE | 2 | FALSE | NA | NA | Natural Gas | NA | School K-12 | High School | 50,001-100,000 | rural | Pre-2004 | 2141974.498 | 2141974.498 | 64259.2349
15404 | sz14 | Boiler | Boiler - Steam | Natural Gas | Natural Gas | NA | Boiler | Boiler - Steam | Natural Gas | Natural Gas | 0.0775 | 5 | 166003.0236 | None | None | 0 | NA | 0 | SZ Ducted | SZ Ducted | Constant Volume | TRUE | FALSE | TRUE | 51 | NA | FALSE | FALSE | FALSE | TRUE | FALSE | TRUE | FALSE | TRUE | 2 | 10 | 10-19 Years | NA |  | 3 | NA | SC |  |  | NA | NA |  | NA | N |  | N | NA | I | NA | NA | NA | NA | NA | NA | NA | FALSE | NA | NA | NA | NA | NA | NA | NA | NA | AU | N | N | FALSE | 2 | FALSE | NA | NA | Natural Gas | NA | School K-12 | High School | 50,001-100,000 | rural | Pre-2004 | 2141974.498 | 2141974.498 | 64259.2349
15404 | sz15 | Heat Pump | Minisplit HP | Electricity | None | NA | Air-source Heat Pump | Minisplit HP | Electricity | None | 0.015 | 15 | 32129.6175 | DX - Air | Minisplit HP | 0.03 | 1 | 64259.2349 | Zonal | SZ Unducted w/Fan | Constant Volume | FALSE | FALSE | FALSE | 51 | 1148.3254 | FALSE | FALSE | TRUE | FALSE | FALSE | TRUE | TRUE | TRUE | 1 | NA | NA | NA |  | 5 | 5 | HP |  |  | NA | NA |  | NA | DXA |  | N | 36 | I | NA | NA | NA | NA | NA | NA | NA | FALSE | NA | NA | NA | NA | NA | NA | NA | NA | AU | N | N | FALSE | 2 | FALSE | NA | NA | Natural Gas | NA | School K-12 | High School | 50,001-100,000 | rural | Pre-2004 | 2141974.498 | 2141974.498 | 64259.2349
15404 | sz2 | Boiler | Boiler - Water | Natural Gas | Natural Gas | NA | Boiler | Boiler - Water | Natural Gas | Natural Gas | 0.05 | 13 | 107098.7249 | None | None | 0 | NA | 0 | Zonal | SZ Unducted w/Fan | Constant Volume | TRUE | FALSE | TRUE | 51 | NA | TRUE | FALSE | FALSE | FALSE | FALSE | TRUE | FALSE | TRUE | 6 | 50 | 20+ Years | Trane |  | 7 | NA | SC |  |  | NA | NA |  | NA | N |  | N | NA | I | NA | NA | NA | NA | NA | NA | NA | FALSE | NA | NA | NA | NA | NA | NA | NA | NA | AU | N | N | FALSE | 2 | FALSE | NA | NA | Natural Gas | NA | School K-12 | High School | 50,001-100,000 | rural | Pre-2004 | 2141974.498 | 2141974.498 | 64259.2349
15404 | sz3 | Boiler | Boiler - Steam | Natural Gas | Natural Gas | NA | Boiler | Boiler - Steam | Natural Gas | Natural Gas | 0.065 | 8 | 139228.3424 | None | None | 0 | NA | 0 | SZ Ducted | SZ Ducted | Constant Volume | TRUE | FALSE | TRUE | 51 | NA | TRUE | FALSE | TRUE | FALSE | FALSE | TRUE | FALSE | TRUE | 7 | 10 | 10-19 Years | Carrier | 39LG06MB | 3 | NA | SC |  |  | NA | NA |  | NA | N |  | N | NA | I | NA | NA | NA | NA | NA | NA | NA | FALSE | NA | NA | NA | NA | NA | NA | NA | NA | AU | N | N | FALSE | 2 | FALSE | NA | NA | Natural Gas | NA | School K-12 | High School | 50,001-100,000 | rural | Pre-2004 | 2141974.498 | 2141974.498 | 64259.2349
15404 | sz4 | Furnace | Furnace | Natural Gas | None | NA | Furnace | Furnace | Natural Gas | None | 0.0775 | 6 | 166003.0236 | None | None | 0 | NA | 0 | SZ Ducted | MAU/Swamp | Constant Volume | FALSE | FALSE | FALSE | 51 | 5482.4561 | FALSE | FALSE | FALSE | TRUE | FALSE | TRUE | FALSE | TRUE | 1 | 11 | 10-19 Years | Modine | Weather Hawk HDP250MRHN40D2ER1GDA00 | 2 | NA | SE |  |  | NA | NA |  | 250 | N |  | N | NA | I | NA | NA | NA | NA | NA | NA | NA | FALSE | NA | NA | NA | NA | NA | NA | NA | NA | AU | N | N | TRUE | 2 | FALSE | NA | NA | Natural Gas | NA | School K-12 | High School | 50,001-100,000 | rural | Pre-2004 | 2141974.498 | 2141974.498 | 64259.2349
15404 | sz5 | Furnace | Furnace | Natural Gas | None | NA | Furnace | Furnace | Natural Gas | None | 0.0775 | 7 | 166003.0236 | None | None | 0 | NA | 0 | SZ Ducted | MAU/Swamp | Constant Volume | FALSE | FALSE | FALSE | 51 | 8771.9298 | FALSE | FALSE | FALSE | TRUE | FALSE | TRUE | FALSE | TRUE | 1 | 11 | 10-19 Years | Modine | Weather Hawk HDP400SMRHN40D2ER1GDA00 | 2 | NA | SE |  |  | NA | NA |  | 400 | N |  | N | NA | I | NA | NA | NA | NA | NA | NA | NA | FALSE | NA | NA | NA | NA | NA | NA | NA | NA | AU | N | N | TRUE | 2 | FALSE | NA | NA | Natural Gas | NA | School K-12 | High School | 50,001-100,000 | rural | Pre-2004 | 2141974.498 | 2141974.498 | 64259.2349
15404 | sz6 | Electric Resistance | Coil - Elec | Electricity | None | Unit Heater | Electric Resistance | Coil - Elec | Electricity | None | 0.086667 | 2 | 185637.7898 | None | None | 0 | NA | 0 | Zonal | SZ Unducted w/Fan | Constant Volume | FALSE | FALSE | FALSE | 51 | 1197.193 | FALSE | TRUE | FALSE | FALSE | FALSE | TRUE | FALSE | FALSE | 2 | 10 | 10-19 Years | Q Mark |  | 9 | NA | NA |  |  | NA | NA |  | 27.296 | N |  | N | NA | C | NA | NA | NA | NA | NA | NA | NA | FALSE | NA | NA | NA | NA | NA | NA | NA | NA | OW | N | N | FALSE | 2 | FALSE | NA | NA | Natural Gas | NA | School K-12 | High School | 50,001-100,000 | rural | Pre-2004 | 2141974.498 | 2141974.498 | 64259.2349
15404 | sz7 | Boiler | Boiler - Steam | Natural Gas | Natural Gas | NA | Boiler | Boiler - Steam | Natural Gas | Natural Gas | 0.13667 | 1 | 292736.5147 | None | None | 0 | NA | 0 | SZ Ducted | SZ Ducted | Constant Volume | TRUE | FALSE | TRUE | 51 | NA | TRUE | TRUE | FALSE | FALSE | FALSE | TRUE | FALSE | TRUE | 6 | 50 | 20+ Years | NA |  | 3 | NA | SC |  |  | NA | NA |  | NA | N |  | N | NA | I | NA | NA | NA | NA | NA | NA | NA | FALSE | NA | NA | NA | NA | NA | NA | NA | NA | AU | N | N | FALSE | 2 | FALSE | NA | NA | Natural Gas | NA | School K-12 | High School | 50,001-100,000 | rural | Pre-2004 | 2141974.498 | 2141974.498 | 64259.2349
15404 | sz8 | Boiler | Boiler - Steam | Natural Gas | Natural Gas | NA | Boiler | Boiler - Steam | Natural Gas | Natural Gas | 0.086667 | 3 | 185637.7898 | None | None | 0 | NA | 0 | SZ Ducted | SZ Ducted | Constant Volume | TRUE | FALSE | TRUE | 51 | NA | FALSE | TRUE | FALSE | FALSE | FALSE | TRUE | FALSE | TRUE | 1 | 50 | 20+ Years | Trane | Climate Charger | 3 | NA | SC |  |  | NA | NA |  | NA | N |  | N | NA | I | NA | NA | NA | NA | NA | NA | NA | FALSE | NA | NA | NA | NA | NA | NA | NA | NA | AU | N | N | FALSE | 2 | FALSE | NA | NA | Natural Gas | NA | School K-12 | High School | 50,001-100,000 | rural | Pre-2004 | 2141974.498 | 2141974.498 | 64259.2349
15404 | sz9 | Boiler | Boiler - Water | Natural Gas | Natural Gas | NA | Boiler | Boiler - Water | Natural Gas | Natural Gas | 0.05 | 14 | 107098.7249 | None | None | 0 | NA | 0 | Zonal | SZ Unducted w/Fan | Constant Volume | TRUE | FALSE | TRUE | 51 | NA | TRUE | FALSE | FALSE | FALSE | FALSE | TRUE | FALSE | FALSE | 4 | 50 | 20+ Years | NA |  | 9 | NA | SC |  |  | NA | NA |  | NA | N |  | N | NA | C | NA | NA | NA | NA | NA | NA | NA | FALSE | NA | NA | NA | NA | NA | NA | NA | NA | OW | N | N | FALSE | 2 | FALSE | NA | NA | Natural Gas | NA | School K-12 | High School | 50,001-100,000 | rural | Pre-2004 | 2141974.498 | 2141974.498 | 64259.2349
15405 | sz1 | Furnace | Furnace | Natural Gas | None | NA | Furnace | Furnace | Natural Gas | None | 1 | 1 | 4048688.3722 | DX - Air | AC | 1 | 1 | 4048688.3722 | SZ Ducted | SZ Ducted | NA | FALSE | FALSE | FALSE | 168 | 18373.2057 | TRUE | TRUE | FALSE | FALSE | FALSE | TRUE | TRUE | TRUE | 12 | 14 | 10-19 Years | TRANE | YCDO48C3HCBF | 1 | NA | SE |  |  | NA | NA |  | 120 | DXA |  | N | 48 | UNK | NA | NA | NA | NA | NA | NA | NA | FALSE | NA | NA | NA | NA | NA | NA | NA | NA | AU | N | N | FALSE | 1 | FALSE | NA | NA | None | NA | Office | Medical Clinic / Outpatient Medical | 20,001-50,000 | rural | Pre-2004 | 4048688.3722 | 4048688.3722 | 4048688.3722
15406 | sz1 | Furnace | Furnace | Natural Gas | None | NA | Furnace | Furnace | Natural Gas | None | 1 | 1 | 6291131 | DX - Air | AC | 1 | 1 | 6291131 | SZ Ducted | SZ Ducted | Constant Volume | FALSE | FALSE | FALSE | 45 | 22775.1196 | TRUE | TRUE | TRUE | FALSE | FALSE | TRUE | TRUE | TRUE | 7 | 9 | 5-9 Years | Carrier | 48TMD012 | 1 | NA | SE |  |  | NA | NA |  | 142 | DXA |  | N | 102 | I | NA | NA | NA | NA | NA | NA | NA | FALSE | NA | NA | NA | NA | NA | NA | NA | NA | AU | NA | N | FALSE | 1 | FALSE | NA | NA | None | NA | Office | Office- Admin, Professional, Government, Financial | 20,001-50,000 | rural | Pre-2004 | 6291131 | 6291131 | 6291131
15407 | sz1 | Electric Resistance | Baseboard/Wall Heater | Electricity | None | Misc Zonal | Electric Resistance | Baseboard/Wall Heater | Electricity | None | 0.01 | 1 | 9018.055 | None | None | NA | NA | NA | Zonal | Baseboard/Zonal w/ Minimal Fan | Constant Volume | FALSE | FALSE | FALSE | 17.5 | NA | FALSE | TRUE | FALSE | FALSE | FALSE | TRUE | FALSE | FALSE | 1 | 40 | 20+ Years | NA |  | 10 | NA | NA |  |  | NA | NA |  | NA | N |  | N | NA | C | NA | NA | NA | NA | NA | NA | NA | FALSE | NA | NA | NA | NA | NA | NA | NA | NA | OW | N | N | FALSE | 2 | FALSE | NA | NA | None | NA | Warehouse | Ministorage | 20,001-50,000 | rural | Pre-2004 | 901805.4961 | 9018.055 | 0
15408 | sz1 | Furnace | Furnace | Natural Gas | None | NA | Furnace | Furnace | Natural Gas | None | 0.12 | 3 | 267662.6159 | DX - Air | AC | 0.12 | 3 | 267662.6159 | SZ Ducted | MAU/Swamp | Constant Volume | FALSE | FALSE | FALSE | 65 | 11483.2536 | FALSE | FALSE | FALSE | FALSE | TRUE | TRUE | FALSE | TRUE | 2 | 10 | 10-19 Years | TRANE | GRBA 80PD JEON 6LGID5COAC | 2 | NA | SE |  |  | NA | NA |  | 800 | DXA |  | N | 180 | C | NA | NA | NA | NA | NA | NA | NA | FALSE | NA | NA | NA | NA | NA | NA | NA | NA | FCS | N | Y-Z | TRUE | 1 | FALSE | NA | NA | None | NA | Restaurant | Bar, Pub, Lounge | 5,001-20,000 | rural | Pre-2004 | 2230521.7993 | 2230521.7993 | 2230521.7993
15408 | sz2 | Furnace | Furnace | Natural Gas | None | NA | Furnace | Furnace | Natural Gas | None | 0.56673 | 1 | 1264104.4733 | DX - Air | AC | 0.56673 | 1 | 1264104.4733 | SZ Ducted | SZ Ducted | Constant Volume | FALSE | FALSE | FALSE | 65 | 5805.4226 | TRUE | FALSE | TRUE | TRUE | FALSE | TRUE | TRUE | TRUE | 1 | 10 | 10-19 Years | TRANE | TTA1808300CC | 1 | NA | SE |  |  | NA | NA |  | NA | DXA |  | N | 182 | C | NA | NA | NA | NA | NA | NA | NA | FALSE | NA | NA | NA | NA | NA | NA | NA | NA | FCS | A | Y-Z | FALSE | 1 | FALSE | NA | NA | None | NA | Restaurant | Bar, Pub, Lounge | 5,001-20,000 | rural | Pre-2004 | 2230521.7993 | 2230521.7993 | 2230521.7993
15408 | sz3 | Furnace | Furnace | Natural Gas | None | NA | Furnace | Furnace | Natural Gas | None | 0.28596 | 2 | 637838.3907 | DX - Air | AC | 0.28596 | 2 | 637838.3907 | SZ Ducted | SZ Ducted | Constant Volume | FALSE | FALSE | FALSE | 65 | 2296.6507 | FALSE | TRUE | TRUE | TRUE | FALSE | TRUE | TRUE | TRUE | 2 | 10 | 10-19 Years | TRANE | XCD048C3HABF | 1 | NA | SE |  |  | NA | NA |  | 120 | DXA |  | N | 36 | C | NA | NA | NA | NA | NA | NA | NA | FALSE | NA | NA | NA | NA | NA | NA | NA | NA | FCS | A | Y-Z | FALSE | 1 | FALSE | NA | NA | None | NA | Restaurant | Bar, Pub, Lounge | 5,001-20,000 | rural | Pre-2004 | 2230521.7993 | 2230521.7993 | 2230521.7993
15408 | sz4 | Furnace | Furnace | Natural Gas | None | NA | Furnace | Furnace | Natural Gas | None | 0.02731 | 4 | 60916.3195 | DX - Air | AC | 0.02731 | 4 | 60916.3195 | SZ Ducted | SZ Ducted | Constant Volume | FALSE | FALSE | FALSE | 65 | 1148.3254 | FALSE | FALSE | TRUE | FALSE | FALSE | TRUE | TRUE | TRUE | 1 | 10 | 10-19 Years | TRANE | YCC036F3M0BE | 1 | NA | SE |  |  | NA | NA |  | 60 | DXA |  | N | 36 | C | NA | NA | NA | NA | NA | NA | NA | FALSE | NA | NA | NA | NA | NA | NA | NA | NA | FCS | A | Y-Z | FALSE | 1 | FALSE | NA | NA | None | NA | Restaurant | Bar, Pub, Lounge | 5,001-20,000 | rural | Pre-2004 | 2230521.7993 | 2230521.7993 | 2230521.7993
15409 | sz1 | Heat Pump | ASHP | Electricity | None | NA | Air-source Heat Pump | ASHP | Electricity | None | 0.47059 | 1 | 511761.2411 | DX - Air | ASHP | 0.6 | 1 | 652495.5824 | SZ Ducted | SZ Ducted | Constant Volume | FALSE | FALSE | FALSE | 45 | 3827.7512 | TRUE | FALSE | FALSE | FALSE | FALSE | TRUE | TRUE | TRUE | 2 | NA | NA | NA |  | 5 | 1 | HP |  |  | NA | NA |  | 60 | DXA |  | N | 60 | I | NA | NA | NA | NA | NA | NA | NA | FALSE | NA | NA | NA | NA | NA | NA | NA | NA | AU | N | N | FALSE | 1 | FALSE | NA | NA | None | NA | Other | Other | <5,001 | rural | Pre-2004 | 1087492.6374 | 1087492.6374 | 652495.5824
15409 | sz2 | Furnace | Unit Heater | Natural Gas | None | NA | Furnace | Unit Heater | Natural Gas | None | 0.4 | 2 | 434997.055 | None | None | 0 | NA | 0 | Zonal | SZ Unducted w/Fan | None | FALSE | FALSE | FALSE | 168 | NA | FALSE | TRUE | FALSE | FALSE | FALSE | TRUE | FALSE | FALSE | 1 | NA | NA | NA |  | 9 | NA | SE |  |  | NA | NA |  | NA | N |  | N | NA | N | NA | NA | NA | NA | NA | NA | NA | FALSE | [11 empty] | FALSE | 1 | FALSE | NA | NA | None | NA | Other | Other | <5,001 | rural | Pre-2004 | 1087492.6374 | 1087492.6374 | 652495.5824 | bar: NA NA NA NA NA to N N N N N
15409 | sz3 | Furnace | Furnace | Natural Gas | None | NA | Furnace | Furnace | Natural Gas | None | 0.12941 | 3 | 140734.3413 | None | None | 0 | NA | 0 | SZ Ducted | SZ Ducted | Constant Volume | FALSE | FALSE | FALSE | 45 | 1052.6316 | TRUE | FALSE | FALSE | FALSE | FALSE | TRUE | FALSE | TRUE | 1 | NA | NA | NA |  | 4 | NA | SE |  |  | NA | NA |  | 48 | N |  | N | NA | I | NA | NA | NA | NA | NA | NA | NA | FALSE | NA | NA | NA | NA | NA | NA | NA | NA | AU | N | N | FALSE | 1 | FALSE | NA | NA | None | NA | Other | Other | <5,001 | rural | Pre-2004 | 1087492.6374 | 1087492.6374 | 652495.5824
15411 | sz1 | None | None | None | None | NA | None | None | None | None | 0 | NA | 0 | None | None | 0 | NA | 0 | SZ Ducted | SZ Ducted | Constant Volume | FALSE | FALSE | FALSE | 16.98 | NA | TRUE | TRUE | TRUE | TRUE | TRUE | FALSE | FALSE | TRUE | 1 | 21 | 20+ Years | McQuay | LSL122DV | 3 | NA | NA |  |  | NA | NA |  | NA | N |  | N | NA | C | NA | NA | NA | NA | NA | NA | NA | FALSE | NA | NA | NA | NA | NA | NA | NA | NA | AU | N | Y-Z | FALSE | 3 | FALSE | NA | NA | None | NA | Assembly | Community Center | 20,001-50,000 | rural | Pre-2004 | 976169.3931 | 976169.3931 | 976169.3931
15411 | sz2 | Heat Pump | ASHP | Electricity | None | NA | Air-source Heat Pump | ASHP | Electricity | None | 1 | 1 | 976169.3931 | DX - Air | ASHP | 1 | 1 | 976169.3931 | SZ Ducted | SZ Ducted | Constant Volume | FALSE | FALSE | FALSE | 16.98 | 14162.6794 | TRUE | TRUE | TRUE | TRUE | TRUE | TRUE | TRUE | FALSE | 1 | 21 | 20+ Years | Snyder | ALP037C (condensing unit only) | 5 | 1 | HP |  |  | NA | NA |  | NA | DXA |  | N | 444 | C | NA | NA | NA | NA | NA | NA | NA | FALSE | NA | NA | NA | NA | NA | NA | NA | NA | FCS | N | Y-Z | FALSE | 3 | FALSE | NA | NA | None | NA | Assembly | Community Center | 20,001-50,000 | rural | Pre-2004 | 976169.3931 | 976169.3931 | 976169.3931
15413 | sz1 | Furnace | Furnace | Natural Gas | None | NA | Furnace | Furnace | Natural Gas | None | 0.08 | 8 | 40655.7527 | None | None | 0 | NA | 0 | SZ Ducted | SZ Ducted | Constant Volume | FALSE | FALSE | FALSE | 40 | NA | FALSE | FALSE | TRUE | FALSE | FALSE | TRUE | FALSE | FALSE | 3 | 17 | 10-19 Years | Lennox | Pulse 21 | 4 | NA | SE |  |  | NA | NA |  | NA | N |  | N | NA | I | NA | NA | NA | NA | NA | NA | NA | FALSE | [11 empty] | FALSE | 1 | FALSE | NA | NA | None | NA | School K-12 | Other K-12 School | 50,001-100,000 | rural | Pre-2004 | 508196.9087 | 508196.9087 | 467541.156 | bar: NA NA NA NA NA to N N N N N
15413 | sz2 | Furnace | Furnace | Natural Gas | None | NA | Furnace | Furnace | Natural Gas | None | 0.086667 | 5 | 44043.7321 | None | None | 0 | NA | 0 | SZ Ducted | SZ Ducted | Constant Volume | FALSE | FALSE | FALSE | 40 | NA | TRUE | FALSE | FALSE | FALSE | FALSE | TRUE | FALSE | FALSE | 1 | NA | NA | Rheem | SGP42-0 | 4 | NA | SE |  |  | NA | NA |  | NA | N |  | N | NA | C | NA | NA | NA | NA | NA | NA | NA | FALSE | [11 empty] | FALSE | 1 | FALSE | NA | NA | None | NA | School K-12 | Other K-12 School | 50,001-100,000 | rural | Pre-2004 | 508196.9087 | 508196.9087 | 467541.156 | bar: NA NA NA NA NA to N N N N N
15413 | sz3 | Furnace | Furnace | Natural Gas | None | NA | Furnace | Furnace | Natural Gas | None | 0.086667 | 6 | 44043.7321 | DX - Air | AC | 0.091502 | 5 | 46501.1077 | SZ Ducted | SZ Ducted | Constant Volume | FALSE | FALSE | FALSE | 40 | 1307.815 | TRUE | FALSE | FALSE | FALSE | FALSE | TRUE | TRUE | FALSE | 1 | NA | NA | Lennox | GCS16-411-100-7P | 4 | NA | SE |  |  | NA | NA |  | 100 | DXA |  | N | 41 | C | NA | NA | NA | NA | NA | NA | NA | FALSE | [11 empty] | FALSE | 1 | FALSE | NA | NA | None | NA | School K-12 | Other K-12 School | 50,001-100,000 | rural | Pre-2004 | 508196.9087 | 508196.9087 | 467541.156 | bar: NA NA NA NA NA to N N N N N
15413 | sz4 | Furnace | Furnace | Natural Gas | None | NA | Furnace | Furnace | Natural Gas | None | 0.086667 | 7 | 44043.7321 | DX - Air | AC | 0.18747 | 2 | 95270.5621 | SZ Ducted | SZ Ducted | Constant Volume | FALSE | FALSE | FALSE | 40 | 2679.4258 | TRUE | FALSE | FALSE | FALSE | FALSE | TRUE | TRUE | FALSE | 1 | 5 | 5-9 Years | Captive Aire Systems | ATD-500-G15 | 3 | NA | SE |  |  | NA | NA |  | 205 | DXA |  | N | 84 | I | NA | NA | NA | NA | NA | NA | NA | FALSE | [11 empty] | FALSE | 1 | FALSE | NA | NA | None | NA | School K-12 | Other K-12 School | 50,001-100,000 | rural | Pre-2004 | 508196.9087 | 508196.9087 | 467541.156 | bar: NA NA NA NA NA to N N N N N
15413 | sz5 | Heat Pump | ASHP | Electricity | None | NA | Air-source Heat Pump | ASHP | Electricity | None | 0.11111 | 4 | 56466.3232 | DX - Air | ASHP | 0.078007 | 6 | 39642.7517 | SZ Ducted | SZ Ducted | Constant Volume | FALSE | FALSE | FALSE | 40 | 765.5502 | TRUE | FALSE | FALSE | TRUE | TRUE | TRUE | TRUE | FALSE | 1 | 1 | 0-4 Years | Lennox | MN13ACX024 | 5 | 1 | HP |  |  | NA | NA |  | NA | DXA |  | N | 24 | I | NA | NA | NA | NA | NA | NA | NA | FALSE | [11 empty] | FALSE | 1 | FALSE | NA | NA | None | NA | School K-12 | Other K-12 School | 50,001-100,000 | rural | Pre-2004 | 508196.9087 | 508196.9087 | 467541.156 | bar: NA NA NA NA NA to N N N N N
15413 | sz6 | Heat Pump | ASHP | Electricity | None | NA | Air-source Heat Pump | ASHP | Electricity | None | 0.13556 | 2 | 68888.9143 | DX - Air | ASHP | 0.15601 | 3 | 79285.5034 | SZ Ducted | SZ Ducted | Constant Volume | FALSE | FALSE | FALSE | 40 | 1531.1005 | TRUE | FALSE | FALSE | TRUE | TRUE | TRUE | TRUE | FALSE | 1 | 1 | 0-4 Years | Lennox | 13ACX-048-230-19 | 5 | 1 | HP |  |  | NA | NA |  | NA | DXA |  | N | 48 | I | NA | NA | NA | NA | NA | NA | NA | FALSE | [11 empty] | FALSE | 1 | FALSE | NA | NA | None | NA | School K-12 | Other K-12 School | 50,001-100,000 | rural | Pre-2004 | 508196.9087 | 508196.9087 | 467541.156 | bar: NA NA NA NA NA to N N N N N
15413 | sz7 | Heat Pump | ASHP | Electricity | None | NA | Air-source Heat Pump | ASHP | Electricity | None | 0.12333 | 3 | 62677.6187 | DX - Air | ASHP | 0.11701 | 4 | 59464.1276 | SZ Ducted | SZ Ducted | Constant Volume | FALSE | FALSE | FALSE | 40 | 1148.3254 | TRUE | FALSE | FALSE | TRUE | TRUE | TRUE | TRUE | FALSE | 1 | 1 | 0-4 Years | Lennox | 13ACX-036-230-17 | 5 | 1 | HP |  |  | NA | NA |  | NA | DXA |  | N | 36 | I | NA | NA | NA | NA | NA | NA | NA | FALSE | [11 empty] | FALSE | 1 | FALSE | NA | NA | None | NA | School K-12 | Other K-12 School | 50,001-100,000 | rural | Pre-2004 | 508196.9087 | 508196.9087 | 467541.156 | bar: NA NA NA NA NA to N N N N N
15413 | sz8 | Furnace | Furnace | Natural Gas | Other | NA | Furnace | Furnace | Natural Gas | Other | 0.29 | 1 | 147377.1035 | DX - Air | AC | 0.29 | 1 | 147377.1035 | SZ Ducted | SZ Ducted | NA | FALSE | FALSE | FALSE | 40 | NA | FALSE | TRUE | FALSE | FALSE | FALSE | TRUE | TRUE | TRUE | 1 | NA | NA | NA | DK DK | 1 | NA | SE |  |  | 15 | Other | NA | NA | DXA |  | N | NA | UNK | NA | NA | NA | NA | NA | NA | NA | FALSE | [11 empty] | NA | NA | NA | NA | NA | None | NA | School K-12 | Other K-12 School | 50,001-100,000 | rural | Pre-2004 | 508196.9087 | 508196.9087 | 467541.156 | bar: NA NA NA NA NA to N N N N N
15414 | mz1 | Boiler | Boiler - Water | Other | Other | NA | Boiler | Boiler - Steam | Other | None | 0.98921 | 1 | 3227349.2922 | Chiller | Chiller - Water-cooled | 0.95914 | 1 | 3129225.4743 | VAV | MZ Air/Single Duct | Variable Air Volume | TRUE | TRUE | TRUE | NA | 190000 | TRUE | TRUE | TRUE | TRUE | TRUE | TRUE | FALSE | TRUE | 10 | 6 | 5-9 Years | TENPTRIL | RSA-01-E | NA | NA | SC |  | Purchased Steam | NA | NA | NA | 980 | CW | NA | W | NA | NA | VAV | 3 |  | 19000 | OV |  | V | NA | 25 | TRUE | 15 | FALSE | FALSE | FALSE | TRUE | FALSE | NA | A | N | FALSE | 3 | FALSE | FALSE | NA | None | Centrifugal | Other | Courthouse | 100,001+ | urban | Pre-2004 | 3262536.149 | 3105359.4781 | 3105359.4781
15414 | mz2 | Heat Pump | WSHP | Electricity | None | NA | Water-source Heat Pump | WSHP | Electricity | None | 0.010785 | 2 | 35186.8568 | DX - Water | WSHP | 0.040861 | 2 | 133310.6747 | Water-source HP Loop | SZ Ducted | Variable Air Volume | TRUE | TRUE | TRUE | 57.5 | 7200 | TRUE | FALSE | FALSE | FALSE | FALSE | FALSE | TRUE | FALSE | 12 | 6 | 5-9 Years | COMPO AIRE | MTW -1 | NA | 2 | HP |  |  | NA | NA | NA | NA | DXW | NA | N | 15.2 | NA | VAV | 1 |  | 600 | OV |  | V | NA | NA | FALSE | 0 | FALSE | FALSE | FALSE | FALSE | TRUE | NA | N | N | FALSE | 3 | FALSE | FALSE | NA | None | Centrifugal | Other | Courthouse | 100,001+ | urban | Pre-2004 | 3262536.149 | 3105359.4781 | 3105359.4781
15415 | sz1 | Furnace | Furnace | Natural Gas | None | NA | Furnace | Furnace | Natural Gas | None | 0.33333 | 1 | 2761616.1536 | DX - Air | AC | 0.72727 | 1 | 6025344.3352 | SZ Ducted | SZ Ducted | Constant Volume | FALSE | FALSE | FALSE | 60 | 22966.5072 | TRUE | FALSE | FALSE | FALSE | FALSE | TRUE | TRUE | TRUE | 2 | 5 | 5-9 Years | Lennox | LGC360H2BMY | 1 | NA | SE |  |  | NA | NA |  | 360 | DXA |  | N | 360 | I | NA | NA | NA | NA | NA | NA | NA | FALSE | NA | NA | NA | NA | NA | NA | NA | NA | AU | A | N | FALSE | 1 | FALSE | NA | NA | None | NA | Retail/Service | Other Specialty Merchandise | 20,001-50,000 | rural | 2004-2013 | 8284848.4609 | 8284848.4609 | 8284848.4609
15415 | sz2 | Furnace | Furnace | Natural Gas | None | NA | Furnace | Furnace | Natural Gas | None | 0.33333 | 2 | 2761616.1536 | DX - Air | AC | 0.27273 | 2 | 2259504.1257 | SZ Ducted | SZ Ducted | Constant Volume | FALSE | FALSE | FALSE | 60 | 8612.4402 | TRUE | FALSE | FALSE | FALSE | FALSE | TRUE | TRUE | TRUE | 3 | 5 | 5-9 Years | Lennox | LGC09052BS2Y | 1 | NA | SE |  |  | NA | NA |  | 130 | DXA |  | N | 90 | I | NA | NA | NA | NA | NA | NA | NA | FALSE | NA | NA | NA | NA | NA | NA | NA | NA | AU | A | N | FALSE | 1 | FALSE | NA | NA | None | NA | Retail/Service | Other Specialty Merchandise | 20,001-50,000 | rural | 2004-2013 | 8284848.4609 | 8284848.4609 | 8284848.4609
15415 | sz3 | Furnace | Unit Heater | Natural Gas | None | NA | Furnace | Unit Heater | Natural Gas | None | 0.33333 | 3 | 2761616.1536 | None | None | 0 | NA | 0 | Zonal | SZ Unducted w/Fan | Constant Volume | FALSE | FALSE | FALSE | 60 | NA | TRUE | FALSE | FALSE | FALSE | FALSE | TRUE | FALSE | FALSE | 1 | 5 | 5-9 Years | Modin |  | 9 | NA | SE |  |  | NA | NA |  | NA | N |  | N | NA | I | NA | NA | NA | NA | NA | NA | NA | FALSE | [11 empty] | FALSE | 2 | FALSE | NA | NA | None | NA | Retail/Service | Other Specialty Merchandise | 20,001-50,000 | rural | 2004-2013 | 8284848.4609 | 8284848.4609 | 8284848.4609 | bar: NA NA to N N
15416 | mz1 | Boiler | Boiler - Water | Natural Gas | Natural Gas | NA | Boiler | Boiler - Water | Natural Gas | Natural Gas | 0.26 | 2 | 908374.7635 | DX - Air | AC | 0.26 | 2 | 908374.7635 | VAV | MZ Air/Single Duct | Variable Air Volume | TRUE | FALSE | TRUE | 168 | 3000 | TRUE | FALSE | FALSE | FALSE | FALSE | TRUE | FALSE | TRUE | 1 | 7 | 5-9 Years | McQuay | CAH008FDHC | NA | NA | HWC |  |  | NA | NA | NA | NA | DXA | NA | NA | 240 | NA | VAV | 3 |  | 3000 | OV |  | V | NA | NA | TRUE | NA | FALSE | FALSE | FALSE | FALSE | FALSE | NA | A | Y-Un | FALSE | 3 | FALSE | FALSE | NA | Natural Gas | NA | Other | Fire Station | 5,001-20,000 | rural | 2004-2013 | 3493749.0904 | 3493749.0904 | 3493749.0904
15416 | mz2 | Boiler | Boiler - Water | Natural Gas | Natural Gas | NA | Boiler | Boiler - Water | Natural Gas | Natural Gas | 0.74 | 1 | 2585374.3269 | DX - Air | AC | 0.74 | 1 | 2585374.3269 | VAV | MZ Air/Single Duct | Variable Air Volume | TRUE | FALSE | TRUE | 168 | 9520 | FALSE | TRUE | FALSE | FALSE | FALSE | TRUE | TRUE | TRUE | 1 | 7 | 5-9 Years | McQuay | CAH017F | NA | NA | HWC |  |  | NA | NA | NA | NA | DXA | NA | NA | 300 | NA | VAV | 3 |  | 9520 | OV |  | V | NA | NA | TRUE | NA | FALSE | FALSE | FALSE | FALSE | FALSE | NA | A | Y-Un | FALSE | 3 | FALSE | FALSE | NA | Natural Gas | NA | Other | Fire Station | 5,001-20,000 | rural | 2004-2013 | 3493749.0904 | 3493749.0904 | 3493749.0904
15417 | sz1 | Furnace | Furnace | Natural Gas | Electricity | NA | Furnace | Furnace | Natural Gas | Electricity | 0.96396 | 1 | 3815433.9014 | DX - Air | AC | 0.93907 | 1 | 3716899.4758 | SZ Ducted | SZ Ducted | Constant Volume | FALSE | FALSE | FALSE | 168 | 184306.2201 | TRUE | TRUE | FALSE | FALSE | FALSE | TRUE | TRUE | TRUE | 27 | 6 | 5-9 Years | York | ZJ21U | 1 | NA | SE |  |  | 10 | Electricity |  | 240 | DXA |  | N | 214 | C | NA | NA | NA | NA | NA | NA | NA | FALSE | NA | NA | NA | NA | NA | NA | NA | NA | AU | A | Y-U | FALSE | 3 | FALSE | NA | NA | None | NA | Retail/Service | Department Store | 100,001+ | rural | 2004-2013 | 3958066.9444 | 3958066.9444 | 3958066.9444
15417 | sz2 | None | None | None | None | NA | None | None | None | None | 0 | NA | 0 | DX - Air | AC | 0.025825 | 3 | 102217.9554 | SZ Ducted | SZ Ducted | Constant Volume | FALSE | FALSE | FALSE | 168 | 5068.5807 | TRUE | TRUE | FALSE | FALSE | FALSE | FALSE | TRUE | TRUE | 7 | 6 | 5-9 Years | Liebert | MMD24E | 1 | NA | NA |  |  | NA | NA |  | NA | DXA |  | N | 22.7 | C | NA | NA | NA | NA | NA | NA | NA | FALSE | NA | NA | NA | NA | NA | NA | NA | NA | AU | N | N | FALSE | 3 | FALSE | NA | NA | None | NA | Retail/Service | Department Store | 100,001+ | rural | 2004-2013 | 3958066.9444 | 3958066.9444 | 3958066.9444
15417 | sz3 | Heat Pump | ASHP | Electricity | None | NA | Air-source Heat Pump | ASHP | Electricity | None | 0.036036 | 2 | 142633.043 | DX - Air | ASHP | 0.035105 | 2 | 138949.5131 | SZ Ducted | SZ Ducted | Constant Volume | FALSE | FALSE | FALSE | 168 | 6889.9522 | TRUE | TRUE | FALSE | FALSE | FALSE | TRUE | TRUE | TRUE | 6 | 6 | 5-9 Years | York | AH1982AH | 5 | 1 | HP |  |  | NA | NA |  | NA | DXA |  | N | 36 | C | NA | NA | NA | NA | NA | NA | NA | FALSE | NA | NA | NA | NA | NA | NA | NA | NA | AU | N | N | FALSE | 3 | FALSE | NA | NA | None | NA | Retail/Service | Department Store | 100,001+ | rural | 2004-2013 | 3958066.9444 | 3958066.9444 | 3958066.9444
15419 | sz1 | Furnace | Furnace | Natural Gas | None | NA | Furnace | Furnace | Natural Gas | None | 0.36639 | 1 | 1462674.1444 | None | None | 0 | NA | 0 | SZ Ducted | SZ Ducted | Constant Volume | FALSE | FALSE | FALSE | 168 | 4912.2807 | TRUE | FALSE | FALSE | FALSE | FALSE | TRUE | FALSE | FALSE | 2 | 40 | 20+ Years | Lennos | G510Q5-140 | 4 | NA | SE |  |  | NA | NA |  | 112 | N |  | N | NA | I | NA | NA | NA | NA | NA | NA | NA | FALSE | NA | NA | NA | NA | NA | NA | NA | NA | AU | N | N | FALSE | 2 | FALSE | NA | NA | None | NA | Assembly | Bowling Alley | 5,001-20,000 | rural | Pre-2004 | 3992164.7014 | 3992164.7014 | 779270.5497
15419 | sz2 | Other | Unknown | Other | None | NA | Other | Unknown | Other | None | 0.36639 | 2 | 1462674.1444 | None | None | 0 | NA | 0 | SZ Ducted | SZ Ducted | Constant Volume | FALSE | FALSE | FALSE | 168 | NA | TRUE | FALSE | FALSE | FALSE | FALSE | TRUE | FALSE | FALSE | 1 | 25 | 20+ Years | Thermo-Products | WC27-800-270-0139 | 4 | NA | SE |  | Wood | NA | NA |  | NA | N |  | N | NA | I | NA | NA | NA | NA | NA | NA | NA | FALSE | NA | NA | NA | NA | NA | NA | NA | NA | AU | N | N | FALSE | 2 | FALSE | NA | NA | None | NA | Assembly | Bowling Alley | 5,001-20,000 | rural | Pre-2004 | 3992164.7014 | 3992164.7014 | 779270.5497
15419 | sz3 | Furnace | Furnace | Natural Gas | None | NA | Furnace | Furnace | Natural Gas | None | 0.11929 | 3 | 476219.4889 | None | None | 0 | NA | 0 | SZ Ducted | SZ Ducted | Constant Volume | FALSE | FALSE | FALSE | 168 | 2192.9825 | FALSE | TRUE | FALSE | FALSE | FALSE | TRUE | FALSE | FALSE | 1 | 40 | 20+ Years | Lennos | 25J6701 | 4 | NA | SE |  |  | NA | NA |  | 100 | N |  | N | NA | I | NA | NA | NA | NA | NA | NA | NA | FALSE | NA | NA | NA | NA | NA | NA | NA | NA | AU | N | N | FALSE | 2 | FALSE | NA | NA | None | NA | Assembly | Bowling Alley | 5,001-20,000 | rural | Pre-2004 | 3992164.7014 | 3992164.7014 | 779270.5497
15419 | sz4 | Furnace | Furnace | Natural Gas | None | NA | Furnace | Furnace | Natural Gas | None | 0.029362 | 5 | 117217.71 | None | None | 0 | NA | 0 | SZ Ducted | SZ Ducted | Constant Volume | FALSE | FALSE | FALSE | 168 | 2192.9825 | FALSE | FALSE | TRUE | FALSE | FALSE | TRUE | FALSE | FALSE | 1 | 20 | 20+ Years | Sears |  | 4 | NA | SE |  |  | NA | NA |  | 100 | N |  | N | NA | C | NA | NA | NA | NA | NA | NA | NA | FALSE | NA | NA | NA | NA | NA | NA | NA | NA | AU | N | N | FALSE | 1 | FALSE | NA | NA | None | NA | Assembly | Bowling Alley | 5,001-20,000 | rural | Pre-2004 | 3992164.7014 | 3992164.7014 | 779270.5497
15419 | sz5 | None | None | None | None | NA | None | None | None | None | 0 | NA | 0 | DX - Air | AC | 0.038742 | 2 | 154664.3839 | SZ Ducted | SZ Ducted | Constant Volume | FALSE | FALSE | FALSE | 168 | NA | FALSE | FALSE | TRUE | FALSE | FALSE | FALSE | TRUE | FALSE | 1 | 20 | 20+ Years | Amana |  | 1 | NA | NA |  |  | NA | NA |  | NA | DXA |  | N | NA | I | NA | NA | NA | NA | NA | NA | NA | FALSE | NA | NA | NA | NA | NA | NA | NA | NA | AU | N | N | FALSE | 1 | FALSE | NA | NA | None | NA | Assembly | Bowling Alley | 5,001-20,000 | rural | Pre-2004 | 3992164.7014 | 3992164.7014 | 779270.5497
15419 | sz6 | Furnace | Furnace | Natural Gas | None | NA | Furnace | Furnace | Natural Gas | None | 0.11858 | 4 | 473379.2136 | DX - Air | AC | 0.15646 | 1 | 624606.1658 | SZ Ducted | SZ Ducted | Constant Volume | FALSE | FALSE | FALSE | 168 | NA | FALSE | FALSE | FALSE | TRUE | FALSE | TRUE | TRUE | TRUE | 1 | 20 | 20+ Years | Amana |  | 1 | NA | SE |  |  | NA | NA |  | NA | DXA |  | N | NA | I | NA | NA | NA | NA | NA | NA | NA | FALSE | NA | NA | NA | NA | NA | NA | NA | NA | AU | N | N | FALSE | 1 | FALSE | NA | NA | None | NA | Assembly | Bowling Alley | 5,001-20,000 | rural | Pre-2004 | 3992164.7014 | 3992164.7014 | 779270.5497
15420 | sz1 | Furnace | Furnace | Natural Gas | None | NA | Furnace | Furnace | Natural Gas | None | 0.055385 | 3 | 16433.5558 | DX - Air | AC | 0.055385 | 2 | 16433.5558 | SZ Ducted | SZ Ducted | Constant Volume | FALSE | FALSE | FALSE | 91 | 1148.3254 | TRUE | FALSE | FALSE | FALSE | FALSE | TRUE | TRUE | TRUE | 1 | 5 | 5-9 Years | Trane | YHC036 | 1 | NA | SE |  |  | NA | NA |  | 80 | DXA |  | N | 36 | C | NA | NA | NA | NA | NA | NA | NA | FALSE | NA | NA | NA | NA | NA | NA | NA | NA | AU | A | N | NA | 1 | FALSE | NA | NA | None | NA | Restaurant | Sit Down Restaurant | <5,001 | rural | 2004-2013 | 296716.9801 | 296716.9801 | 296716.9801
15420 | sz2 | Furnace | Furnace | Natural Gas | None | NA | Furnace | Furnace | Natural Gas | None | 0.735 | 1 | 218085.9448 | DX - Air | AC | 0.94462 | 1 | 280283.4243 | SZ Ducted | SZ Ducted | Constant Volume | FALSE | FALSE | FALSE | 91 | 8803.8278 | TRUE | TRUE | TRUE | FALSE | FALSE | TRUE | TRUE | TRUE | 3 | 5 | 5-9 Years | Trane | YSC072 & YSC102 | 1 | NA | SE |  |  | NA | NA |  | 183 | DXA |  | N | 92 | C | NA | NA | NA | NA | NA | NA | NA | FALSE | NA | NA | NA | NA | NA | NA | NA | NA | AU | A | N | NA | 1 | FALSE | NA | NA | None | NA | Restaurant | Sit Down Restaurant | <5,001 | rural | 2004-2013 | 296716.9801 | 296716.9801 | 296716.9801
15420 | sz3 | Furnace | Furnace | Natural Gas | None | NA | Furnace | Furnace | Natural Gas | None | 0.20962 | 2 | 62197.4795 | None | None | 0 | NA | 0 | SZ Ducted | MAU/Swamp | Constant Volume | FALSE | FALSE | FALSE | 91 | 17543.8596 | FALSE | TRUE | FALSE | FALSE | FALSE | FALSE | FALSE | TRUE | 1 | 5 | 5-9 Years | Greenheck | DGX-118-H32-DB | 2 | NA | SE |  |  | NA | NA |  | 800 | N |  | N | NA | C | NA | NA | NA | NA | NA | NA | NA | FALSE | NA | NA | NA | NA | NA | NA | NA | NA | AU | NA | N | NA | 4 | FALSE | NA | NA | None | NA | Restaurant | Sit Down Restaurant | <5,001 | rural | 2004-2013 | 296716.9801 | 296716.9801 | 296716.9801
15422 | sz1 | Electric Resistance | Baseboard/Wall Heater | Electricity | None | Misc Zonal | Electric Resistance | Baseboard/Wall Heater | Electricity | None | 0.08 | 1 | 63780.0609 | None | None | NA | NA | NA | Zonal | Baseboard/Zonal w/ Minimal Fan | NA | FALSE | FALSE | FALSE | 30 | NA | FALSE | TRUE | FALSE | FALSE | FALSE | TRUE | FALSE | FALSE | 3 | 20 | 20+ Years | NA |  | 10 | NA | NA | Resistance |  | NA | NA |  | NA | N |  | N | NA | NA | NA | NA | NA | NA | NA | NA | NA | FALSE | NA | NA | NA | NA | NA | NA | NA | NA | OW | N | N | FALSE | 4 | FALSE | NA | NA | None | NA | Warehouse | Other Warehouse | 5,001-20,000 | urban | Pre-2004 | 797250.7614 | 63780.0609 | 733470.7005
15423 | mz1 | Heat Pump | WSHP | Electricity | Natural Gas | NA | Water-source Heat Pump | WSHP | Electricity | Natural Gas | 0.64773 | 1 | 1177198.9773 | DX - Water | WSHP | 0.57 | 1 | 1035935.1 | Water-source HP Loop | SZ Ducted | NA | TRUE | TRUE | TRUE | 55 | NA | TRUE | FALSE | TRUE | TRUE | FALSE | TRUE | TRUE | TRUE | NA | NA | NA |  |  | NA | 2 | HP |  |  | NA | NA | NA | NA | DXW | NA | N | NA | NA | CV | 1 |  | NA | OV |  | UNK | NA | NA | FALSE | 0 | FALSE | FALSE | FALSE | FALSE | TRUE | NA | N | N | FALSE | 1 | FALSE | FALSE | NA | Natural Gas | None | Other | Courthouse | 20,001-50,000 | rural | Pre-2004 | 1817430 | 1817430 | 1599338.4
15423 | sz1 | Furnace | Furnace | Natural Gas | None | NA | Furnace | Furnace | Natural Gas | None | 0.35227 | 2 | 640231.0227 | DX - Air | AC | 0.31 | 2 | 563403.3 | SZ Ducted | SZ Ducted | Constant Volume | FALSE | FALSE | FALSE | 55 | 3827.7512 | FALSE | TRUE | FALSE | FALSE | FALSE | TRUE | TRUE | TRUE | 2 | 13 | 10-19 Years | Lennox | LGC060S2BHIY | 1 | NA | SE |  |  | NA | NA |  | 125 | DXA |  | N | 60 | C | NA | NA | NA | NA | NA | NA | NA | FALSE | NA | NA | NA | NA | NA | NA | NA | NA | AU | N | NA | FALSE | 1 | NA | NA | NA | Natural Gas | None | Other | Courthouse | 20,001-50,000 | rural | Pre-2004 | 1817430 | 1817430 | 1599338.4
15424 | sz1 | Furnace | Unit Heater | Natural Gas | None | NA | Furnace | Unit Heater | Natural Gas | None | 0.88 | 1 | 2704011.2 | None | None | 0 | NA | 0 | Zonal | SZ Unducted w/Fan | Constant Volume | FALSE | FALSE | FALSE | 124 | NA | TRUE | FALSE | FALSE | FALSE | FALSE | TRUE | FALSE | FALSE | 4 | 10 | 10-19 Years | REZNOR |  | 9 | NA | SE |  |  | NA | NA |  | NA | N |  | N | NA | C | NA | NA | NA | NA | NA | NA | NA | FALSE | NA | NA | NA | NA | NA | NA | NA | NA | N | N | N | FALSE | 2 | FALSE | NA | NA | None | NA | Other | Other | 20,001-50,000 | urban | Pre-2004 | 3072740 | 3072740 | 368728.8
15424 | sz2 | Furnace | Furnace | Natural Gas | None | NA | Furnace | Furnace | Natural Gas | None | 0.12 | 2 | 368728.8 | DX - Air | AC | 0.12 | 1 | 368728.8 | SZ Ducted | SZ Ducted | Constant Volume | FALSE | FALSE | FALSE | 124 | 1148.3254 | FALSE | TRUE | FALSE | FALSE | FALSE | TRUE | TRUE | TRUE | 1 | 10 | 10-19 Years | NA |  | 1 | NA | SE |  |  | NA | NA |  | NA | DXA |  | N | 36 | C | NA | NA | NA | NA | NA | NA | NA | FALSE | NA | NA | NA | NA | NA | NA | NA | NA | AU | NA | N | FALSE | 1 | FALSE | NA | NA | None | NA | Other | Other | 20,001-50,000 | urban | Pre-2004 | 3072740 | 3072740 | 368728.8
15425 | sz1 | Furnace | Furnace | Natural Gas | None | NA | Furnace | Furnace | Natural Gas | None | 0.95 | 1 | 754732.639 | DX - Air | AC | 0.59 | 1 | 468728.6916 | SZ Ducted | SZ Ducted | Constant Volume | FALSE | FALSE | FALSE | 168 | 22328.5486 | TRUE | TRUE | TRUE | TRUE | FALSE | TRUE | TRUE | TRUE | 7 | 10 | 10-19 Years | Carrier | 48TJD012 | 1 | NA | SE |  |  | NA | NA |  | 172 | DXA |  | N | 100 | I | NA | NA | NA | NA | NA | NA | NA | FALSE | NA | NA | NA | NA | NA | NA | NA | NA | AU | A | N | NA | 1 | FALSE | NA | NA | None | NA | Grocery | Grocery (> 5000sf) | 20,001-50,000 | rural | Pre-2004 | 794455.4095 | 794455.4095 | 794455.4095
15425 | sz2 | None | None | None | None | NA | None | None | None | None | 0 | NA | 0 | Evaporative | Evaportive | 0.41 | 2 | 325726.7179 | SZ Ducted | MAU/Swamp | Constant Volume | FALSE | FALSE | FALSE | 168 | NA | TRUE | FALSE | FALSE | FALSE | FALSE | FALSE | TRUE | FALSE | 1 | NA | NA | NA |  | 14 | NA | NA |  |  | NA | NA |  | NA | E |  | N | NA | I | NA | NA | NA | NA | NA | NA | NA | FALSE | NA | NA | NA | NA | NA | NA | NA | NA | AU | A | N | NA | 1 | FALSE | NA | NA | None | NA | Grocery | Grocery (> 5000sf) | 20,001-50,000 | rural | Pre-2004 | 794455.4095 | 794455.4095 | 794455.4095
15425 | sz3 | Furnace | Unit Heater | Natural Gas | None | NA | Furnace | Unit Heater | Natural Gas | None | 0.05 | 2 | 39722.7705 | None | None | 0 | NA | 0 | Zonal | SZ Unducted w/Fan | Constant Volume | FALSE | FALSE | FALSE | 168 | NA | FALSE | TRUE | FALSE | FALSE | FALSE | TRUE | FALSE | FALSE | 1 | NA | NA | NA |  | 9 | NA | SE |  |  | NA | NA |  | NA | N |  | N | NA | I | NA | NA | NA | NA | NA | NA | NA | FALSE | NA | NA | NA | NA | NA | NA | NA | NA | N | N | N | FALSE | 4 | FALSE | NA | NA | None | NA | Grocery | Grocery (> 5000sf) | 20,001-50,000 | rural | Pre-2004 | 794455.4095 | 794455.4095 | 794455.4095
15426 | sz1 | Furnace | Furnace | Natural Gas | None | NA | Furnace | Furnace | Natural Gas | None | 0.33862 | 2 | 1658941.2006 | DX - Air | AC | 0.65753 | 1 | 3221300.208 | SZ Ducted | SZ Ducted | Constant Volume | FALSE | FALSE | FALSE | 42.5 | 1531.1005 | TRUE | TRUE | TRUE | FALSE | FALSE | TRUE | TRUE | FALSE | 1 | 6 | 5-9 Years | Tempstar | T9UHX080J16H | 3 | NA | CE |  |  | NA | NA |  | 100 | DXA |  | N | 48 | I | NA | NA | NA | NA | NA | NA | NA | FALSE | NA | NA | NA | NA | NA | NA | NA | NA | AU | N | N | FALSE | 1 | FALSE | NA | NA | None | NA | Warehouse | Warehouse, Distribution | 5,001-20,000 | rural | Pre-2004 | 4899060.7329 | 4899060.7329 | 4899060.7329
15426 | sz2 | Furnace | Furnace | Natural Gas | None | NA | Furnace | Furnace | Natural Gas | None | 0.17637 | 3 | 864031.8753 | DX - Air | AC | 0.34247 | 2 | 1677760.525 | SZ Ducted | SZ Ducted | Constant Volume | FALSE | FALSE | FALSE | 42.5 | 797.4482 | TRUE | TRUE | TRUE | FALSE | FALSE | TRUE | TRUE | FALSE | 1 | 6 | 5-9 Years | Trane |  | 1 | NA | CE |  |  | NA | NA |  | 70 | DXA |  | N | 25 | I | NA | NA | NA | NA | NA | NA | NA | FALSE | NA | NA | NA | NA | NA | NA | NA | NA | AU | A | N | FALSE | 1 | FALSE | NA | NA | None | NA | Warehouse | Warehouse, Distribution | 5,001-20,000 | rural | Pre-2004 | 4899060.7329 | 4899060.7329 | 4899060.7329
15426 | sz3 | Furnace | Furnace | Natural Gas | None | NA | Furnace | Furnace | Natural Gas | None | 0.48501 | 1 | 2376087.6571 | None | None | 0 | NA | 0 | SZ Ducted | SZ Ducted | Constant Volume | FALSE | FALSE | FALSE | 42.5 | 2192.9825 | TRUE | TRUE | TRUE | FALSE | FALSE | TRUE | FALSE | FALSE | 1 | 2 | 0-4 Years | Tempstar | NUGM100EHB1 | 3 | NA | CE |  |  | NA | NA |  | 100 | N |  | N | NA | I | NA | NA | NA | NA | NA | NA | NA | FALSE | NA | NA | NA | NA | NA | NA | NA | NA | AU | N | N | FALSE | 1 | FALSE | NA | NA | None | NA | Warehouse | Warehouse, Distribution | 5,001-20,000 | rural | Pre-2004 | 4899060.7329 | 4899060.7329 | 4899060.7329
15427 | sz1 | Furnace | Furnace | Natural Gas | None | NA | Furnace | Furnace | Natural Gas | None | 0.31928 | 2 | 2074173.8865 | None | None | 0 | NA | 0 | SZ Ducted | SZ Ducted | NA | FALSE | FALSE | FALSE | 168 | NA | TRUE | TRUE | FALSE | FALSE | FALSE | TRUE | FALSE | FALSE | 1 | 8 | 5-9 Years | Trane |  | 4 | NA | SE |  |  | NA | NA |  | NA | N |  | N | NA | UNK | NA | NA | NA | NA | NA | NA | NA | FALSE | [11 empty] | FALSE | 1 | FALSE | NA | NA | Natural Gas | NA | Assembly | Pool | 5,001-20,000 | rural | 2004-2013 | 6496469.154 | 6496469.154 | 3248234.577 | bar: NA to N
15427 | sz2 | Furnace | Furnace | Natural Gas | None | NA | Furnace | Furnace | Natural Gas | None | 0.48193 | 1 | 3130828.5079 | None | None | 0 | NA | 0 | SZ Ducted | SZ Ducted | NA | FALSE | FALSE | FALSE | 168 | NA | FALSE | TRUE | FALSE | TRUE | FALSE | TRUE | FALSE | FALSE | 1 | 8 | 5-9 Years | Trane |  | 4 | NA | SE |  |  | NA | NA |  | NA | N |  | N | NA | UNK | NA | NA | NA | NA | NA | NA | NA | FALSE | [11 empty] | FALSE | 1 | FALSE | NA | NA | Natural Gas | NA | Assembly | Pool | 5,001-20,000 | rural | 2004-2013 | 6496469.154 | 6496469.154 | 3248234.577 | bar: NA to N
15427 | sz3 | Electric Resistance | Coil - Elec | Electricity | None | Misc Ducted | Electric Resistance | Coil - Elec | Electricity | None | 0.1988 | 3 | 1291466.7595 | DX - Air | AC | 0.5 | 1 | 3248234.577 | SZ Ducted | SZ Ducted | NA | FALSE | FALSE | FALSE | 168 | 1531.1005 | TRUE | FALSE | FALSE | FALSE | FALSE | TRUE | TRUE | FALSE | 1 | 8 | 5-9 Years | NA |  | 3 | NA | NA |  |  | NA | NA |  | NA | DXA |  | N | 48 | UNK | NA | NA | NA | NA | NA | NA | NA | FALSE | [11 empty] | FALSE | 4 | FALSE | NA | NA | Natural Gas | NA | Assembly | Pool | 5,001-20,000 | rural | 2004-2013 | 6496469.154 | 6496469.154 | 3248234.577 | bar: NA to N
15428 | mz1 | Furnace | Furnace | Natural Gas | None | NA | Furnace | Furnace | Natural Gas | None | 0.31855 | 1 | 2385643.9884 | Chiller | Chiller - Air-cooled | 0.31855 | 1 | 2385643.9884 | SZ Ducted | SZ Ducted | Variable Air Volume | FALSE | TRUE | TRUE | 112 | 1205741.6268 | TRUE | TRUE | FALSE | FALSE | FALSE | TRUE | TRUE | TRUE | 21 | NA | NA | NA |  | NA | NA | SE |  |  | NA | NA | NA | NA | CW | NA | NA | 1800 | NA | VAV | 1 |  | NA | OV |  | V | NA | NA | TRUE | NA | TRUE | FALSE | FALSE | FALSE | FALSE | NA | NA | Unk | NA | 3 | NA | FALSE | NA | Off-site Steam | Centrifugal | Assembly | Gym, Exercise | 100,001+ | urban | Pre-2004 | 7488991 | 7156931.9651 | 7156931.9651
15428 | sz1 | Other | Boiler - Steam | Other | None | NA | Purchased/Off-site | Boiler - Steam | Other | None | 0.31855 | 2 | 2385643.9884 | Chiller | NA | 0.31855 | 2 | 2385643.9884 | SZ Ducted | SZ Ducted | Variable Air Volume | TRUE | TRUE | TRUE | 112 | NA | TRUE | TRUE | FALSE | FALSE | FALSE | TRUE | TRUE | TRUE | 7 | NA | NA | NA |  | 3 | NA | SC |  |  | NA | NA |  | NA | CW |  | N | NA | V | NA | NA | NA | NA | NA | NA | NA | TRUE | NA | NA | NA | NA | NA | NA | NA | NA | FCS | NA | NA | NA | 3 | NA | NA | NA | Off-site Steam | Centrifugal | Assembly | Gym, Exercise | 100,001+ | urban | Pre-2004 | 7488991 | 7156931.9651 | 7156931.9651
15428 | sz2 | Other | Boiler - Steam | Other | None | NA | Purchased/Off-site | Boiler - Steam | Other | None | 0.31855 | 3 | 2385643.9884 | Chiller | NA | 0.31855 | 3 | 2385643.9884 | SZ Ducted | MAU/Swamp | Variable Air Volume | TRUE | TRUE | TRUE | 112 | NA | TRUE | TRUE | FALSE | FALSE | FALSE | TRUE | TRUE | TRUE | 13 | NA | NA | NA |  | 2 | NA | SC |  |  | NA | NA |  | NA | CW |  | N | NA | V | NA | NA | NA | NA | NA | NA | NA | TRUE | NA | NA | NA | NA | NA | NA | NA | NA | FCS | NA | NA | NA | 3 | NA | NA | NA | Off-site Steam | Centrifugal | Assembly | Gym, Exercise | 100,001+ | urban | Pre-2004 | 7488991 | 7156931.9651 | 7156931.9651
15429 | mz1 | Boiler | Boiler - Water | Natural Gas | Natural Gas | NA | Boiler | Boiler - Water | Natural Gas | Natural Gas | 0.93 | 1 | 5524012.0347 | Chiller | Chiller - Air-cooled | 0.93 | 1 | 5524012.0347 | SZ Ducted | SZ Ducted | Variable Air Volume | TRUE | TRUE | TRUE | 40 | 75000 | TRUE | TRUE | FALSE | FALSE | FALSE | TRUE | TRUE | TRUE | 5 | 8 | 5-9 Years | PETRA | PAHHC150C6H1 | NA | NA | HWC |  |  | NA | NA | NA | 1600 | CW | NA | N | 1560 | NA | VAV | 1 |  | 15000 | NA |  | V | NA | 35 | TRUE | NA | TRUE | FALSE | FALSE | FALSE | FALSE | NA | A | Y-Z | TRUE | 3 | TRUE | FALSE | NA | Natural Gas | Centrifugal | Office | Office- Admin, Professional, Government, Financial | 50,001-100,000 | rural | 2004-2013 | 5939797.8868 | 5109452.0321 | 5109452.0321
15430 | sz1 | Furnace | Furnace | Natural Gas | None | NA | Furnace | Furnace | Natural Gas | None | 0.23964 | 2 | 369665.5473 | DX - Air | AC | 0.23964 | 1 | 369665.5473 | SZ Ducted | SZ Ducted | Constant Volume | FALSE | FALSE | FALSE | 112 | 64306.2201 | FALSE | TRUE | TRUE | TRUE | FALSE | TRUE | TRUE | TRUE | 28 | 5 | 5-9 Years | TRANE | YSC072 | 1 | NA | SE |  |  | NA | NA |  | 100 | DXA |  | N | 72 | I | NA | NA | NA | NA | NA | NA | NA | FALSE | NA | NA | NA | NA | NA | NA | NA | NA | AU | A | Y-Unk | FALSE | 3 | FALSE | NA | NA | None | NA | Residential Care | Assisted Living | 100,001+ | urban | Pre-2004 | 1542555 | 1542555 | 370213.2
15430 | sz2 | Electric Resistance | Baseboard/Wall Heater | Electricity | None | Misc Zonal | Electric Resistance | Baseboard/Wall Heater | Electricity | None | 0.76 | 1 | 1172341.8 | None | None | 0 | NA | 0 | Zonal | Baseboard/Zonal w/ Minimal Fan | Constant Volume | FALSE | FALSE | FALSE | NA | 59934.4737 | TRUE | FALSE | FALSE | FALSE | FALSE | TRUE | FALSE | FALSE | 267 | 10 | 10-19 Years | NA |  | 10 | NA | NA |  |  | NA | NA |  | 10.236 | N |  | N | NA | I | NA | NA | NA | NA | NA | NA | NA | FALSE | NA | NA | NA | NA | NA | NA | NA | NA | AU | N | N | FALSE | 2 | FALSE | NA | NA | None | NA | Residential Care | Assisted Living | 100,001+ | urban | Pre-2004 | 1542555 | 1542555 | 370213.2
15430 | sz3 | Heat Pump | Minisplit HP | Electricity | None | NA | Air-source Heat Pump | Minisplit HP | Electricity | None | 0.00035503 | 3 | 547.6527 | DX - Air | Minisplit HP | 0.00035503 | 2 | 547.6527 | Zonal | SZ Unducted w/Fan | Constant Volume | FALSE | FALSE | FALSE | 112 | 765.5502 | FALSE | FALSE | TRUE | FALSE | FALSE | FALSE | FALSE | FALSE | 2 | 5 | 5-9 Years | M. TABLETS | M. SERIES | 5 | 5 | HP |  |  | NA | NA |  | NA | DXA |  | N | 12 | I | NA | NA | NA | NA | NA | NA | NA | FALSE | NA | NA | NA | NA | NA | NA | NA | NA | AU | N | N | FALSE | 1 | FALSE | NA | NA | None | NA | Residential Care | Assisted Living | 100,001+ | urban | Pre-2004 | 1542555 | 1542555 | 370213.2
15431 | sz1 | Electric Resistance | Coil - Elec | Electricity | None | Misc Ducted | Electric Resistance | Coil - Elec | Electricity | None | 0.32 | 2 | 1279213.9305 | DX - Air | AC | 0.32 | 2 | 1279213.9305 | SZ Ducted | SZ Ducted | Constant Volume | FALSE | FALSE | FALSE | 168 | 5582.1372 | FALSE | TRUE | TRUE | FALSE | FALSE | TRUE | TRUE | TRUE | 7 | 7 | 5-9 Years | Bryant | FA4CNF042 | 4 | NA | NA |  |  | NA | NA |  | 25 | DXA |  | N | 25 | I | NA | NA | NA | NA | NA | NA | NA | FALSE | NA | NA | NA | NA | NA | NA | NA | NA | AU | N | N | FALSE | 1 | FALSE | NA | NA | None | NA | Lodging | Hotel | 20,001-50,000 | rural | 2004-2013 | 3997543.5329 | 3997543.5329 | 3997543.5329
15431 | sz2 | Heat Pump | PTHP | Electricity | None | NA | Air-source Heat Pump | PTHP | Electricity | None | 0.68 | 1 | 2718329.6024 | DX - Air | PTHP | 0.68 | 1 | 2718329.6024 | Zonal | SZ Unducted w/Fan | Constant Volume | FALSE | FALSE | FALSE | NA | 25543.8607 | TRUE | FALSE | FALSE | FALSE | FALSE | TRUE | TRUE | TRUE | 88 | 7 | 5-9 Years | Amana | PTH093B35 AM | 6 | 1 | HP |  |  | NA | NA |  | 8 | DXA |  | N | 9.1 | C | NA | NA | NA | NA | NA | NA | NA | FALSE | NA | NA | NA | NA | NA | NA | NA | NA | AU | N | N | FALSE | 2 | FALSE | NA | NA | None | NA | Lodging | Hotel | 20,001-50,000 | rural | 2004-2013 | 3997543.5329 | 3997543.5329 | 3997543.5329
15432 | sz1 | Furnace | Furnace | Natural Gas | None | NA | Furnace | Furnace | Natural Gas | None | 0.49 | 1 | 3097509.1994 | DX - Air | AC | 0.49 | 1 | 3097509.1994 | SZ Ducted | SZ Ducted | Variable Air Volume | FALSE | FALSE | FALSE | 71 | 9569.378 | TRUE | FALSE | FALSE | FALSE | FALSE | TRUE | TRUE | TRUE | 5 | 6 | 5-9 Years | ICP | Pgmg60gh150E | 1 | NA | SE |  |  | NA | NA |  | 150 | DXA |  | N | 60 | V | NA | NA | NA | NA | NA | NA | NA | TRUE | NA | NA | NA | NA | NA | NA | NA | NA | FCS | NA | N | FALSE | 1 | FALSE | NA | NA | None | NA | Retail/Service | Auto/boat Dealer/ Showrm | 20,001-50,000 | rural | 2004-2013 | 6321447.3458 | 6321447.3458 | 4108940.7748
15432 | sz2 | Furnace | Unit Heater | Natural Gas | None | NA | Furnace | Unit Heater | Natural Gas | None | 0.35 | 2 | 2212506.571 | None | None | 0 | NA | 0 | Zonal | SZ Unducted w/Fan | Constant Volume | FALSE | FALSE | FALSE | 55 | NA | FALSE | TRUE | FALSE | FALSE | FALSE | TRUE | FALSE | FALSE | 3 | 6 | 5-9 Years | Reznor |  | 9 | NA | SE |  |  | NA | NA |  | NA | N |  | N | NA | C | NA | NA | NA | NA | NA | NA | NA | FALSE | NA | NA | NA | NA | NA | NA | NA | NA | AU | N | NA | FALSE | 2 | FALSE | NA | NA | None | NA | Retail/Service | Auto/boat Dealer/ Showrm | 20,001-50,000 | rural | 2004-2013 | 6321447.3458 | 6321447.3458 | 4108940.7748
15432 | sz3 | Furnace | Furnace | Natural Gas | None | NA | Furnace | Furnace | Natural Gas | None | 0.16 | 3 | 1011431.5753 | DX - Air | AC | 0.16 | 2 | 1011431.5753 | SZ Ducted | SZ Ducted | NA | FALSE | FALSE | FALSE | 55 | 2296.6507 | FALSE | FALSE | TRUE | FALSE | FALSE | TRUE | TRUE | FALSE | 2 | 6 | 5-9 Years | Tempstar/ICP | N8mpn100/n2A036 | 4 | NA | SE |  |  | NA | NA |  | 100 | DXA |  | N | 36 | UNK | NA | NA | NA | NA | NA | NA | NA | FALSE | NA | NA | NA | NA | NA | NA | NA | NA | FCS | NA | N | FALSE | 1 | TRUE | NA | NA | None | NA | Retail/Service | Auto/boat Dealer/ Showrm | 20,001-50,000 | rural | 2004-2013 | 6321447.3458 | 6321447.3458 | 4108940.7748
15433 | mz1 | Furnace | Furnace | Natural Gas | None | NA | Furnace | Furnace | Natural Gas | None | 0.13061 | 4 | 1908704.1939 | DX - Air | AC | 0.13061 | 3 | 1908704.1939 | SZ Ducted | SZ Ducted | None | FALSE | FALSE | FALSE | 76 | 9696.9697 | FALSE | FALSE | TRUE | TRUE | FALSE | TRUE | TRUE | TRUE | 2 | 3 | 0-4 Years | Trane | WCD150E40CAA | NA | NA | SE |  |  | NA | NA | NA | 135 | DXA | NA | N | 152 | NA | CV | 1 |  | NA | OV |  | N | NA | 1 | TRUE | 5 | FALSE | FALSE | FALSE | FALSE | FALSE | NA | A | NA | NA | 3 | NA | NA | NA | None | NA | Assembly | Religious Assembly | 20,001-50,000 | rural | 2004-2013 | 14614263.9405 | 14614263.9405 | 11983696.4312
15433 | mz2 | Heat Pump | ASHP | Electricity | None | NA | Air-source Heat Pump | ASHP | Electricity | None | 0.2155 | 2 | 3149361.9199 | DX - Air | ASHP | 0.2155 | 2 | 3149361.9199 | SZ Ducted | SZ Ducted | None | FALSE | FALSE | FALSE | 76 | 16000 | FALSE | FALSE | TRUE | TRUE | FALSE | TRUE | TRUE | TRUE | 2 | 3 | 0-4 Years | Trane | WCH240E40FAA | NA | 1 | HP |  |  | NA | NA | NA | 204 | DXA | NA | N | 237 | NA | CV | 1 |  | 8000 | OV |  | N | NA | 2 | TRUE | 7.5 | FALSE | FALSE | FALSE | FALSE | FALSE | NA | A | NA | NA | 3 | NA | NA | NA | None | NA | Assembly | Religious Assembly | 20,001-50,000 | rural | 2004-2013 | 14614263.9405 | 14614263.9405 | 11983696.4312
15433 | mz3 | Heat Pump | ASHP | Electricity | None | NA | Air-source Heat Pump | ASHP | Electricity | None | 0.040385 | 6 | 590191.4284 | DX - Air | ASHP | 0.040385 | 4 | 590191.4284 | SZ Ducted | SZ Ducted | None | FALSE | FALSE | FALSE | 76 | 2998.4051 | FALSE | FALSE | TRUE | TRUE | FALSE | TRUE | TRUE | TRUE | 1 | 3 | 0-4 Years | Trane | WSC090E4RGA00C1BOA201 | NA | 1 | HP |  |  | NA | NA | NA | 86 | DXA | NA | N | 94 | NA | CV | 1 |  | NA | OV |  | N | NA | NA | NA | NA | FALSE | FALSE | FALSE | FALSE | FALSE | NA | A | NA | NA | 3 | NA | NA | NA | None | NA | Assembly | Religious Assembly | 20,001-50,000 | rural | 2004-2013 | 14614263.9405 | 14614263.9405 | 11983696.4312
15433 | mz4 | Heat Pump | ASHP | Electricity | None | NA | Air-source Heat Pump | ASHP | Electricity | None | 0.033511 | 7 | 489733.3129 | DX - Air | ASHP | 0.033511 | 5 | 489733.3129 | SZ Ducted | SZ Ducted | NA | FALSE | FALSE | FALSE | 76 | 2488.0383 | FALSE | FALSE | TRUE | TRUE | FALSE | TRUE | TRUE | TRUE | 1 | 3 | 0-4 Years | Trane | WSC072E4RGA00C0BOA2010100 | NA | 1 | HP |  |  | NA | NA | NA | 71 | DXA | NA | N | 78 | NA | CV | 1 |  | NA | OV |  | UNK | NA | NA | NA | NA | FALSE | FALSE | FALSE | FALSE | FALSE | NA | A | NA | NA | 3 | NA | NA | NA | None | NA | Assembly | Religious Assembly | 20,001-50,000 | rural | 2004-2013 | 14614263.9405 | 14614263.9405 | 11983696.4312
15433 | sz1 | Furnace | Furnace | Natural Gas | None | NA | Furnace | Furnace | Natural Gas | None | 0.18 | 3 | 2630567.5093 | None | None | 0 | NA | 0 | SZ Ducted | SZ Ducted | NA | FALSE | FALSE | FALSE | 76 | NA | TRUE | FALSE | FALSE | FALSE | FALSE | TRUE | FALSE | TRUE | 1 | NA | NA | Amana |  | 4 | NA | SE |  |  | NA | NA |  | NA | N |  | N | NA | UNK | NA | NA | NA | NA | NA | NA | NA | FALSE | NA | NA | NA | NA | NA | NA | NA | NA | FCS | N | N | NA | 3 | FALSE | NA | NA | None | NA | Assembly | Religious Assembly | 20,001-50,000 | rural | 2004-2013 | 14614263.9405 | 14614263.9405 | 11983696.4312
15433 | sz2 | Heat Pump | Minisplit HP | Electricity | None | NA | Air-source Heat Pump | Minisplit HP | Electricity | None | 0 | NA | 0 | DX - Air | Minisplit HP | 0 | NA | 0 | Zonal | SZ Unducted w/Fan | Constant Volume | FALSE | FALSE | FALSE | NA | 3317.3844 | FALSE | FALSE | FALSE | FALSE | FALSE | FALSE | FALSE | FALSE | 13 | NA | NA | Mitsubishi | PKFY-P08NBMU-E | 5 | 5 | HP |  |  | NA | NA |  | 9 | DXA |  | N | 8 | I | NA | NA | NA | NA | NA | NA | NA | FALSE | [11 empty] | FALSE | 2 | FALSE | NA | NA | None | NA | Assembly | Religious Assembly | 20,001-50,000 | rural | 2004-2013 | 14614263.9405 | 14614263.9405 | 11983696.4312 | bar: NA to N
15433 | sz3 | Furnace | Furnace | Natural Gas | None | NA | Furnace | Furnace | Natural Gas | None | 0.30342 | 1 | 4434319.2431 | DX - Air | AC | 0.4 | 1 | 5845705.5762 | SZ Ducted | SZ Ducted | Constant Volume | FALSE | FALSE | FALSE | 76 | 17224.8804 | FALSE | TRUE | FALSE | FALSE | FALSE | TRUE | TRUE | TRUE | 3 | 12 | 10-19 Years | Lennox | LGA060SS2P | 4 | NA | SE |  |  | NA | NA |  | 78 | DXA |  | N | 180 | I | NA | NA | NA | NA | NA | NA | NA | FALSE | NA | NA | NA | NA | NA | NA | NA | NA | AU | NA | N | NA | 3 | FALSE | NA | NA | None | NA | Assembly | Religious Assembly | 20,001-50,000 | rural | 2004-2013 | 14614263.9405 | 14614263.9405 | 11983696.4312
15433 | sz4 | Furnace | Furnace | Natural Gas | None | NA | Furnace | Furnace | Natural Gas | None | 0.096576 | 5 | 1411386.3332 | None | None | 0 | NA | 0 | SZ Ducted | SZ Ducted | Constant Volume | FALSE | FALSE | FALSE | 76 | 5482.4561 | FALSE | TRUE | FALSE | FALSE | FALSE | TRUE | FALSE | TRUE | 1 | 9 | 5-9 Years | Greenheck | 9VF250H | 4 | NA | SE |  |  | NA | NA |  | 250 | N |  | N | NA | I | NA | NA | NA | NA | NA | NA | NA | FALSE | NA | NA | NA | NA | NA | NA | NA | NA | AU | N | NA | NA | 3 | FALSE | NA | NA | None | NA | Assembly | Religious Assembly | 20,001-50,000 | rural | 2004-2013 | 14614263.9405 | 14614263.9405 | 11983696.4312
15434 | sz1 | Furnace | Furnace | Natural Gas | None | NA | Furnace | Furnace | Natural Gas | None | 0.27 | 2 | 127638.7865 | None | None | 0 | NA | 0 | SZ Ducted | SZ Ducted | Constant Volume | FALSE | FALSE | FALSE | 72.5 | 6359.6491 | TRUE | FALSE | FALSE | FALSE | FALSE | TRUE | FALSE | FALSE | 1 | 30 | 20+ Years | American Heat Systems | AHV2-HOx | 1 | NA | SE |  |  | NA | NA |  | 290 | N |  | N | NA | C | NA | NA | NA | NA | NA | NA | NA | FALSE | NA | NA | NA | NA | NA | NA | NA | NA | AU | N | N | FALSE | 2 | FALSE | NA | NA | None | NA | Restaurant | Sit Down Restaurant | <5,001 | rural | 2004-2013 | 472736.2461 | 472736.2461 | 283641.7477
15434 | sz2 | Heat Pump | Minisplit HP | Electricity | None | NA | Air-source Heat Pump | Minisplit HP | Electricity | None | 0.58972 | 1 | 278781.8423 | DX - Air | Minisplit HP | 0.6 | 1 | 283641.7477 | Zonal | SZ Unducted w/Fan | Variable Air Volume | FALSE | FALSE | FALSE | 72.5 | 4593.3014 | FALSE | TRUE | FALSE | TRUE | FALSE | TRUE | TRUE | FALSE | 4 | 1 | 0-4 Years | Fujitsu | AOU36RLXFZ | 5 | 5 | HP |  |  | NA | NA |  | 36 | DXA |  | N | 36 | V | NA | NA | NA | NA | NA | NA | NA | TRUE | NA | NA | NA | NA | NA | NA | NA | NA | OW | N | N | FALSE | 1 | FALSE | NA | NA | None | NA | Restaurant | Sit Down Restaurant | <5,001 | rural | 2004-2013 | 472736.2461 | 472736.2461 | 283641.7477
15434 | sz3 | Electric Resistance | Baseboard/Wall Heater | Electricity | None | Misc Zonal | Electric Resistance | Baseboard/Wall Heater | Electricity | None | 0.14028 | 3 | 66315.6173 | None | None | 0 | NA | 0 | Zonal | Baseboard/Zonal w/ Minimal Fan | NA | FALSE | FALSE | FALSE | 72.5 | 526.3158 | FALSE | FALSE | TRUE | TRUE | FALSE | TRUE | FALSE | FALSE | 1 | 10 | 10-19 Years | Rinnai | 606A | 10 | NA | NA |  |  | NA | NA |  | 24 | N |  | N | NA | NA | NA | NA | NA | NA | NA | NA | NA | FALSE | [11 empty] | FALSE | 2 | FALSE | NA | NA | None | NA | Restaurant | Sit Down Restaurant | <5,001 | rural | 2004-2013 | 472736.2461 | 472736.2461 | 283641.7477 | bar: NA to N
15435 | sz1 | Heat Pump | ASHP | Electricity | Electricity | NA | Air-source Heat Pump | ASHP | Electricity | Electricity | 0.96556 | 1 | 1719138.8195 | DX - Air | ASHP | 0.96556 | 1 | 1719138.8195 | SZ Ducted | SZ Ducted | Constant Volume | FALSE | FALSE | FALSE | 168 | 18373.2057 | TRUE | TRUE | TRUE | TRUE | FALSE | TRUE | TRUE | TRUE | 16 | 15 | 10-19 Years | Day and Night | 3596E1522C | 5 | 1 | HP |  |  | 10 | Electricity |  | 50 | DXA |  | N | 36 | C | NA | NA | NA | NA | NA | NA | NA | FALSE | NA | NA | NA | NA | NA | NA | NA | NA | AU | NA | N | FALSE | 2 | FALSE | NA | NA | None | NA | Residential Care | Nursing Home | 20,001-50,000 | rural | Pre-2004 | 1780465.9811 | 1780465.9811 | 1780465.9811
15435 | sz2 | Furnace | Furnace | Natural Gas | None | NA | Furnace | Furnace | Natural Gas | None | 0.034444 | 2 | 61327.1616 | DX - Air | AC | 0.034444 | 2 | 61327.1616 | SZ Ducted | SZ Ducted | Constant Volume | FALSE | FALSE | FALSE | 168 | 2296.6507 | FALSE | FALSE | FALSE | TRUE | FALSE | TRUE | TRUE | TRUE | 2 | 15 | 10-19 Years | NA |  | 4 | NA | SE |  |  | NA | NA |  | NA | DXA |  | N | 36 | C | NA | NA | NA | NA | NA | NA | NA | FALSE | NA | NA | NA | NA | NA | NA | NA | NA | AU | NA | N | FALSE | 2 | FALSE | NA | NA | None | NA | Residential Care | Nursing Home | 20,001-50,000 | rural | Pre-2004 | 1780465.9811 | 1780465.9811 | 1780465.9811
15437 | sz1 | Furnace | Furnace | Natural Gas | None | NA | Furnace | Furnace | Natural Gas | None | 0.66667 | 1 | 5597661.7696 | DX - Air | AC | 0.66667 | 1 | 5597661.7696 | SZ Ducted | SZ Ducted | NA | FALSE | FALSE | FALSE | 98 | 5263.1579 | TRUE | TRUE | TRUE | FALSE | FALSE | TRUE | TRUE | TRUE | 4 | 5 | 5-9 Years | TRANE |  | 1 | NA | SE |  |  | NA | NA |  | 60 | DXA |  | N | NA | UNK | NA | NA | NA | NA | NA | NA | NA | FALSE | NA | NA | NA | NA | NA | NA | NA | NA | FCS | N | N | NA | 1 | FALSE | NA | NA | None | NA | Retail/Service | Pharmacy | 5,001-20,000 | rural | 2004-2013 | 8396492.6543 | 8396492.6543 | 8396492.6543
15437 | sz2 | Furnace | Furnace | Natural Gas | None | NA | Furnace | Furnace | Natural Gas | None | 0.33333 | 2 | 2798830.8848 | DX - Air | AC | 0.33333 | 2 | 2798830.8848 | SZ Ducted | SZ Ducted | NA | FALSE | FALSE | FALSE | 98 | 2631.5789 | TRUE | TRUE | TRUE | FALSE | FALSE | TRUE | TRUE | TRUE | 2 | 5 | 5-9 Years | TRANE |  | 1 | NA | SE |  |  | NA | NA |  | 60 | DXA |  | N | NA | UNK | NA | NA | NA | NA | NA | NA | NA | FALSE | NA | NA | NA | NA | NA | NA | NA | NA | FCS | N | N | NA | 1 | FALSE | NA | NA | None | NA | Retail/Service | Pharmacy | 5,001-20,000 | rural | 2004-2013 | 8396492.6543 | 8396492.6543 | 8396492.6543
15438 | sz1 | Furnace | Furnace | Natural Gas | None | NA | Furnace | Furnace | Natural Gas | None | 0.89 | 1 | 385539.8232 | DX - Air | AC | 0.645 | 1 | 279408.0741 | SZ Ducted | SZ Ducted | NA | FALSE | FALSE | FALSE | 96.8462 | 1913.8756 | TRUE | TRUE | FALSE | FALSE | FALSE | TRUE | TRUE | TRUE | 1 | NA | NA | Carrier | 580CBV060074 | 1 | NA | SE |  |  | NA | NA |  | 74 | DXA |  | N | 60 | UNK | NA | NA | NA | NA | NA | NA | NA | FALSE | NA | NA | NA | NA | NA | NA | NA | NA | AU | N | N | NA | 1 | FALSE | NA | NA | None | NA | Restaurant | Fast Food Restaurant | <5,001 | rural | Pre-2004 | 433190.8126 | 385539.8232 | 385539.8232
15438 | sz2 | None | None | None | None | NA | None | None | None | None | 0 | NA | 0 | Evaporative | Evaportive | 0.245 | 2 | 106131.7491 | SZ Ducted | MAU/Swamp | NA | FALSE | FALSE | FALSE | 96.8462 | NA | TRUE | FALSE | FALSE | FALSE | FALSE | FALSE | TRUE | FALSE | 1 | NA | NA | Frigiking | FD350A | 14 | NA | NA |  |  | NA | NA |  | NA | E |  | N | NA | UNK | NA | NA | NA | NA | NA | NA | NA | FALSE | NA | NA | NA | NA | NA | NA | NA | NA | AU | NA | N | TRUE | 1 | FALSE | NA | NA | None | NA | Restaurant | Fast Food Restaurant | <5,001 | rural | Pre-2004 | 433190.8126 | 385539.8232 | 385539.8232
15439 | sz1 | Furnace | Unit Heater | Natural Gas | None | NA | Furnace | Unit Heater | Natural Gas | None | 0.22 | 2 | 1587006.5493 | None | None | 0 | NA | 0 | Zonal | SZ Unducted w/Fan | Constant Volume | FALSE | FALSE | FALSE | 168 | NA | TRUE | FALSE | FALSE | FALSE | FALSE | TRUE | FALSE | FALSE | 3 | 5 | 5-9 Years | NA |  | 9 | NA | SE |  |  | NA | NA |  | NA | N |  | N | NA | I | NA | NA | NA | NA | NA | NA | NA | FALSE | NA | NA | NA | NA | NA | NA | NA | NA | OW | N | N | FALSE | 2 | FALSE | NA | NA | None | NA | Retail/Service | Home Improvement | 20,001-50,000 | rural | 2004-2013 | 7213666.133 | 7213666.133 | 5626659.5838
15439 | sz2 | Furnace | Furnace | Natural Gas | None | NA | Furnace | Furnace | Natural Gas | None | 0.78 | 1 | 5626659.5838 | DX - Air | AC | 0.78 | 1 | 5626659.5838 | SZ Ducted | SZ Ducted | Constant Volume | FALSE | FALSE | FALSE | 168 | 23540.6699 | FALSE | TRUE | TRUE | TRUE | TRUE | TRUE | TRUE | TRUE | 9 | 5 | 5-9 Years | Lennox | TGA09052RMG | 1 | NA | SE |  |  | NA | NA |  | 150 | DXA |  | N | 82 | I | NA | NA | NA | NA | NA | NA | NA | FALSE | NA | NA | NA | NA | NA | NA | NA | NA | AU | A | N | NA | 1 | FALSE | NA | NA | None | NA | Retail/Service | Home Improvement | 20,001-50,000 | rural | 2004-2013 | 7213666.133 | 7213666.133 | 5626659.5838
15440 | sz1 | Electric Resistance | Coil - Elec | Electricity | None | Misc Ducted | Electric Resistance | Coil - Elec | Electricity | None | 0.57895 | 1 | 13514102.6842 | None | None | 0 | NA | 0 | SZ Ducted | SZ Ducted | Constant Volume | FALSE | FALSE | FALSE | 60 | 789.4737 | TRUE | FALSE | FALSE | FALSE | FALSE | TRUE | FALSE | TRUE | 1 | 3 | 0-4 Years | Carrier | F84CNF036 | 4 | NA | NA |  |  | NA | NA |  | 36 | N |  | N | NA | I | NA | NA | NA | NA | NA | NA | NA | FALSE | NA | NA | NA | NA | NA | NA | NA | NA | AU | N | N | FALSE | 1 | FALSE | NA | NA | None | NA | Office | Office- Admin, Professional, Government, Financial | <5,001 | urban | Pre-2004 | 23342541 | 23342541 | 23342541
15440 | sz2 | Heat Pump | ASHP | Electricity | None | NA | Air-source Heat Pump | ASHP | Electricity | None | 0.42105 | 2 | 9828438.3158 | DX - Air | ASHP | 1 | 1 | 23342541 | SZ Ducted | SZ Ducted | Constant Volume | FALSE | FALSE | FALSE | 60 | 1148.3254 | TRUE | FALSE | FALSE | FALSE | FALSE | FALSE | TRUE | TRUE | 1 | 3 | 0-4 Years | Carrier | 25HBC336A300 | 5 | 1 | HP |  |  | NA | NA |  | 36 | DXA |  | N | 36 | I | NA | NA | NA | NA | NA | NA | NA | FALSE | NA | NA | NA | NA | NA | NA | NA | NA | AU | N | N | FALSE | 1 | FALSE | NA | NA | None | NA | Office | Office- Admin, Professional, Government, Financial | <5,001 | urban | Pre-2004 | 23342541 | 23342541 | 23342541
15441 | mz1 | Furnace | Furnace | Natural Gas | None | NA | Furnace | Furnace | Natural Gas | None | 0.14946 | 4 | 336017.836 | DX - Air | AC | 0.14946 | 4 | 336017.836 | Unknown | Unknown | NA | FALSE | FALSE | FALSE | 168 | 5921.0526 | FALSE | TRUE | TRUE | TRUE | TRUE | TRUE | TRUE | FALSE | 1 | 7 | 5-9 Years | AAON | RM008-8-0-AA02344 | NA | NA | CE |  |  | NA | NA | NA | 270 | DXA | NA | NA | NA | NA | SCV | NA |  | NA | OV |  | UNK | NA | NA | NA | NA | FALSE | FALSE | FALSE | FALSE | FALSE | NA | NA | Unk | FALSE | 1 | FALSE | FALSE | NA | Natural Gas | NA | Lodging | Hotel | 50,001-100,000 | rural | 2004-2013 | 2248200.1438 | 2248200.1438 | 2248200.1438
15441 | sz1 | Heat Pump | ASHP | Electricity | None | NA | Air-source Heat Pump | ASHP | Electricity | None | 0.27054 | 2 | 608226.2244 | DX - Air | PTHP | 0.27054 | 2 | 608226.2244 | Zonal | SZ Ducted | Variable Air Volume | FALSE | FALSE | FALSE | 168 | 10717.7033 | FALSE | TRUE | TRUE | TRUE | TRUE | TRUE | TRUE | FALSE | 4 | 7 | 5-9 Years | BRYANT | 661CJ042G | 5 | 1 | HP |  |  | NA | NA |  | NA | DXA |  | N | 84 | V | NA | NA | NA | NA | NA | NA | NA | TRUE | NA | NA | NA | NA | NA | NA | NA | NA | AU | N | N | FALSE | 1 | FALSE | NA | NA | Natural Gas | NA | Lodging | Hotel | 50,001-100,000 | rural | 2004-2013 | 2248200.1438 | 2248200.1438 | 2248200.1438
15441 | sz2 | Electric Resistance | Coil - Elec | Electricity | None | PTAC | Electric Resistance | Coil - Elec | Electricity | None | 0.17627 | 3 | 396300.3783 | DX - Air | PTAC | 0.17627 | 3 | 396300.3783 | Zonal | SZ Unducted w/Fan | Constant Volume | FALSE | FALSE | FALSE | NA | 35598.0861 | TRUE | FALSE | FALSE | FALSE | FALSE | TRUE | TRUE | FALSE | 31 | 7 | 5-9 Years | GE |  | 6 | NA | NA |  |  | NA | NA |  | 13 | DXA |  | N | 36 | I | NA | NA | NA | NA | NA | NA | NA | FALSE | NA | NA | NA | NA | NA | NA | NA | NA | AU | N | N | FALSE | 2 | TRUE | NA | NA | Natural Gas | NA | Lodging | Hotel | 50,001-100,000 | rural | 2004-2013 | 2248200.1438 | 2248200.1438 | 2248200.1438
15441 | sz3 | Electric Resistance | Coil - Elec | Electricity | None | PTAC | Electric Resistance | Coil - Elec | Electricity | None | 0.40373 | 1 | 907655.7051 | DX - Air | PTAC | 0.40373 | 1 | 907655.7051 | Zonal | SZ Unducted w/Fan | Constant Volume | FALSE | FALSE | FALSE | NA | 81531.1005 | TRUE | FALSE | FALSE | FALSE | FALSE | TRUE | TRUE | FALSE | 71 | 7 | 5-9 Years | GE | A275H09DACMT | 6 | NA | NA |  |  | NA | NA |  | 10 | DXA |  | N | 36 | I | NA | NA | NA | NA | NA | NA | NA | FALSE | NA | NA | NA | NA | NA | NA | NA | NA | AU | N | N | FALSE | 2 | TRUE | NA | NA | Natural Gas | NA | Lodging | Hotel | 50,001-100,000 | rural | 2004-2013 | 2248200.1438 | 2248200.1438 | 2248200.1438
15442 | mz1 | Heat Pump | WSHP | Electricity | Natural Gas | NA | Water-source Heat Pump | WSHP | Electricity | Natural Gas | 0.23981 | 2 | 617051.5846 | DX - Water | WSHP | 0.23107 | 2 | 594561.3973 | Water-source HP Loop | SZ Ducted | NA | TRUE | TRUE | TRUE | 70 | 44800 | FALSE | TRUE | TRUE | TRUE | FALSE | TRUE | TRUE | TRUE | 35 | 20 | 20+ Years | CARRIER | 50QEH042 | NA | 2 | HP |  |  | NA | NA | NA | 36 | DXW | NA | N | 35 | NA | VAV | 1 |  | 1280 | OV |  | UNK | NA | 17.5 | TRUE | NA | FALSE | FALSE | FALSE | FALSE | TRUE | NA | W | Unk | TRUE | 3 | FALSE | FALSE | NA | Natural Gas | NA | Assembly | Convention Center | 100,001+ | urban | Pre-2004 | 2573086.4307 | 1150070.3925 | 1150070.3925
15442 | mz2 | None | None | None | None | NA | None | None | None | None | 0 | NA | 0 | None | None | 0 | NA | 0 | SZ Ducted | MAU/Swamp | NA | FALSE | FALSE | FALSE | 70 | NA | FALSE | TRUE | TRUE | TRUE | FALSE | FALSE | FALSE | TRUE | 3 | 20 | 20+ Years | NA |  | NA | NA | NA |  |  | NA | NA | NA | NA | N | NA | N | NA | NA | VAV | 7 |  | NA | OV |  | UNK | NA | 22.5 | TRUE | NA | FALSE | FALSE | FALSE | FALSE | TRUE | NA | N | Unk | TRUE | 3 | FALSE | FALSE | NA | Natural Gas | NA | Assembly | Convention Center | 100,001+ | urban | Pre-2004 | 2573086.4307 | 1150070.3925 | 1150070.3925
15442 | sz1 | Furnace | Furnace | Natural Gas | None | NA | Furnace | Furnace | Natural Gas | None | 0.71352 | 1 | 1835957.4794 | DX - Air | AC | 0.76893 | 1 | 1978525.0334 | SZ Ducted | SZ Ducted | Variable Air Volume | FALSE | FALSE | FALSE | 70 | 120574.1627 | TRUE | TRUE | TRUE | FALSE | FALSE | TRUE | TRUE | TRUE | 7 | 20 | 20+ Years | Carrier | 48DJE064 | 1 | NA | SE |  |  | NA | NA |  | 682 | DXA |  | N | 540 | V | NA | NA | NA | NA | NA | NA | NA | TRUE | NA | NA | NA | NA | NA | NA | NA | NA | AU | A | Y-Z | FALSE | 3 | FALSE | NA | NA | Natural Gas | NA | Assembly | Convention Center | 100,001+ | urban | Pre-2004 | 2573086.4307 | 1150070.3925 | 1150070.3925
15442 | sz2 | Boiler | Boiler - Water | Natural Gas | Natural Gas | NA | Boiler | Boiler - Water | Natural Gas | Natural Gas | 0.046667 | 3 | 120077.3668 | None | None | 0 | NA | 0 | Zonal | Baseboard/Zonal w/ Minimal Fan | NA | TRUE | FALSE | TRUE | 70 | NA | FALSE | TRUE | FALSE | FALSE | FALSE | TRUE | FALSE | FALSE | NA | 20 | 20+ Years | NA |  | 10 | NA | HWC |  |  | NA | NA |  | NA | N |  | N | NA | NA | NA | NA | NA | NA | NA | NA | NA | FALSE | NA | NA | NA | NA | NA | NA | NA | NA | N | N | N | FALSE | 3 | FALSE | NA | NA | Natural Gas | NA | Assembly | Convention Center | 100,001+ | urban | Pre-2004 | 2573086.4307 | 1150070.3925 | 1150070.3925
15443 | sz1 | Furnace | Furnace | Natural Gas | None | NA | Furnace | Furnace | Natural Gas | None | 0.10649 | 2 | 224169.7058 | DX - Air | AC | 0.55047 | 1 | 1158784.9872 | SZ Ducted | SZ Ducted | Constant Volume | FALSE | FALSE | FALSE | 168 | 103668.2616 | TRUE | FALSE | FALSE | FALSE | FALSE | TRUE | TRUE | TRUE | 5 | NA | NA | Trane | SFHCC404HCC3C54D1801ADEGRT | 1 | NA | SE |  |  | NA | NA |  | 850 | DXA |  | N | 650 | I | NA | NA | NA | NA | NA | NA | NA | FALSE | [12 empty] | 1 | FALSE | NA | NA | None | NA | Retail/Service | Dept. Store W/ Grocery | 100,001+ | rural | Pre-2004 | 2105090.1443 | 2084039.2429 | 1978784.7357 | bar: NA to NA
15443 | sz10 | Heat Pump | Minisplit HP | Electricity | None | NA | Air-source Heat Pump | Minisplit HP | Electricity | None | 0.10649 | 3 | 224169.7058 | DX - Air | Minisplit HP | 0.0051998 | 8 | 10946.0615 | Zonal | SZ Unducted w/Fan | NA | FALSE | FALSE | FALSE | 168 | 979.2664 | TRUE | FALSE | FALSE | FALSE | FALSE | TRUE | TRUE | FALSE | 1 | NA | NA | Mitsubishi | Mr. Slim MUZ-D3ONA | 5 | 5 | HP |  |  | NA | NA |  | 33 | DXA |  | N | 30.7 | UNK | NA | NA | NA | NA | NA | NA | NA | FALSE | [12 empty] | 1 | NA | NA | NA | None | NA | Retail/Service | Dept. Store W/ Grocery | 100,001+ | rural | Pre-2004 | 2105090.1443 | 2084039.2429 | 1978784.7357 | bar: NA to NA
15443 | sz2 | Furnace | Furnace | Natural Gas | None | NA | Furnace | Furnace | Natural Gas | None | 0.10649 | 4 | 224169.7058 | DX - Air | AC | 0.11687 | 3 | 246018.9665 | SZ Ducted | SZ Ducted | Constant Volume | FALSE | FALSE | FALSE | 168 | 22009.5694 | TRUE | FALSE | FALSE | FALSE | FALSE | TRUE | TRUE | TRUE | 5 | 26 | 20+ Years | TRane | BYC130G4H0DA | 1 | NA | SE |  |  | NA | NA |  | 300 | DXA |  | N | 138 | I | NA | NA | NA | NA | NA | NA | NA | FALSE | NA | NA | NA | NA | NA | NA | NA | NA | AU | N | NA | NA | 1 | FALSE | NA | NA | None | NA | Retail/Service | Dept. Store W/ Grocery | 100,001+ | rural | Pre-2004 | 2105090.1443 | 2084039.2429 | 1978784.7357
15443 | sz3 | Furnace | Furnace | Natural Gas | None | NA | Furnace | Furnace | Natural Gas | None | 0.13809 | 1 | 290681.5965 | DX - Air | AC | 0.14856 | 2 | 312737.1631 | SZ Ducted | SZ Ducted | Constant Volume | FALSE | FALSE | FALSE | 168 | 22328.5486 | TRUE | FALSE | FALSE | TRUE | FALSE | TRUE | TRUE | TRUE | 7 | 26 | 20+ Years | Trane | BYC100G4H0DA | 1 | NA | SE |  |  | NA | NA |  | 231 | DXA |  | N | 100 | I | NA | NA | NA | NA | NA | NA | NA | FALSE | NA | NA | NA | NA | NA | NA | NA | NA | AU | N | NA | NA | 1 | FALSE | NA | NA | None | NA | Retail/Service | Dept. Store W/ Grocery | 100,001+ | rural | Pre-2004 | 2105090.1443 | 2084039.2429 | 1978784.7357
15443 | sz4 | Furnace | Furnace | Natural Gas | None | NA | Furnace | Furnace | Natural Gas | None | 0.10649 | 5 | 224169.7058 | DX - Air | AC | 0.028455 | 6 | 59900.2701 | SZ Ducted | SZ Ducted | Constant Volume | FALSE | FALSE | FALSE | 168 | 5358.8517 | TRUE | FALSE | FALSE | FALSE | FALSE | TRUE | TRUE | TRUE | 4 | 29 | 20+ Years | Trane | BYC048G4H0BA | 1 | NA | SE |  |  | NA | NA |  | 105 | DXA |  | N | 42 | I | NA | NA | NA | NA | NA | NA | NA | FALSE | NA | NA | NA | NA | NA | NA | NA | NA | AU | N | NA | NA | 1 | FALSE | NA | NA | None | NA | Retail/Service | Dept. Store W/ Grocery | 100,001+ | rural | Pre-2004 | 2105090.1443 | 2084039.2429 | 1978784.7357
15443 | sz5 | Furnace | Furnace | Natural Gas | None | NA | Furnace | Furnace | Natural Gas | None | 0.10649 | 6 | 224169.7058 | DX - Air | AC | 0.04065 | 4 | 85571.8144 | SZ Ducted | SZ Ducted | Constant Volume | FALSE | FALSE | FALSE | 168 | 7655.5024 | TRUE | FALSE | FALSE | FALSE | FALSE | TRUE | TRUE | TRUE | 2 | 15 | 10-19 Years | Trane | Voyager YCD12OB4HAEA | 1 | NA | SE |  |  | NA | NA |  | 250 | DXA |  | N | 120 | I | NA | NA | NA | NA | NA | NA | NA | FALSE | NA | NA | NA | NA | NA | NA | NA | NA | AU | A | NA | NA | 1 | FALSE | NA | NA | None | NA | Retail/Service | Dept. Store W/ Grocery | 100,001+ | rural | Pre-2004 | 2105090.1443 | 2084039.2429 | 1978784.7357
15443 | sz6 | Furnace | Furnace | Natural Gas | None | NA | Furnace | Furnace | Natural Gas | None | 0.10649 | 7 | 224169.7058 | DX - Air | AC | 0.04065 | 5 | 85571.8144 | SZ Ducted | SZ Ducted | Constant Volume | FALSE | FALSE | FALSE | 168 | 7655.5024 | TRUE | FALSE | FALSE | FALSE | FALSE | TRUE | TRUE | TRUE | 3 | 15 | 10-19 Years | Trange | Voyager YCDO0OD4HABE | 1 | NA | SE |  |  | NA | NA |  | 182 | DXA |  | N | 80 | I | NA | NA | NA | NA | NA | NA | NA | FALSE | NA | NA | NA | NA | NA | NA | NA | NA | AU | A | NA | NA | 1 | FALSE | NA | NA | None | NA | Retail/Service | Dept. Store W/ Grocery | 100,001+ | rural | Pre-2004 | 2105090.1443 | 2084039.2429 | 1978784.7357
15443 | sz7 | Furnace | Furnace | Natural Gas | None | NA | Furnace | Furnace | Natural Gas | None | 0.10649 | 8 | 224169.7058 | DX - Air | AC | 0.0060975 | 7 | 12835.7722 | SZ Ducted | SZ Ducted | Constant Volume | FALSE | FALSE | FALSE | 168 | 1148.3254 | TRUE | FALSE | FALSE | FALSE | FALSE | TRUE | TRUE | TRUE | 1 | 3 | 0-4 Years | Trane | Precedent YSCO36E4EMA0VD0 | 1 | NA | SE |  |  | NA | NA |  | 80 | DXA |  | N | 36 | I | NA | NA | NA | NA | NA | NA | NA | FALSE | NA | NA | NA | NA | NA | NA | NA | NA | AU | A | NA | NA | 1 | FALSE | NA | NA | None | NA | Retail/Service | Dept. Store W/ Grocery | 100,001+ | rural | Pre-2004 | 2105090.1443 | 2084039.2429 | 1978784.7357
15443 | sz8 | None | None | None | None | NA | None | None | None | None | 0 | NA | 0 | DX - Air | AC | 0.0030487 | 9 | 6417.8861 | Zonal | SZ Unducted w/Fan | NA | FALSE | FALSE | FALSE | 168 | 574.1627 | TRUE | FALSE | FALSE | FALSE | FALSE | FALSE | TRUE | FALSE | 2 | NA | NA | Carrier | 38MVCOO9 | 11 | NA | NA |  |  | NA | NA |  | NA | DXA |  | N | 9 | UNK | NA | NA | NA | NA | NA | NA | NA | FALSE | NA | NA | NA | NA | NA | NA | NA | NA | N | N | N | FALSE | 1 | NA | NA | NA | None | NA | Retail/Service | Dept. Store W/ Grocery | 100,001+ | rural | Pre-2004 | 2105090.1443 | 2084039.2429 | 1978784.7357
15443 | sz9 | Furnace | Furnace | Natural Gas | None | NA | Furnace | Furnace | Natural Gas | None | 0.10649 | 9 | 224169.7058 | None | None | 0 | NA | 0 | SZ Ducted | SZ Ducted | Constant Volume | FALSE | FALSE | FALSE | 168 | NA | TRUE | FALSE | FALSE | FALSE | FALSE | TRUE | FALSE | TRUE | 6 | NA | NA | Trane |  | 1 | NA | SE |  |  | NA | NA |  | NA | N |  | N | NA | I | NA | NA | NA | NA | NA | NA | NA | FALSE | NA | NA | NA | NA | NA | NA | NA | NA | AU | N | NA | NA | 1 | FALSE | NA | NA | None | NA | Retail/Service | Dept. Store W/ Grocery | 100,001+ | rural | Pre-2004 | 2105090.1443 | 2084039.2429 | 1978784.7357
15444 | mz1 | Electric Resistance | Coil - Elec | Electricity | Natural Gas | Reheat | Furnace | Furnace | Natural Gas | None | 0.73866 | 1 | 1938045.4401 | DX - Air | AC | 0.71736 | 1 | 1882153.3527 | VAV | MZ Air/Single Duct | Variable Air Volume | FALSE | FALSE | FALSE | 60 | 64000 | TRUE | TRUE | FALSE | FALSE | FALSE | TRUE | TRUE | TRUE | 2 | 8 | 5-9 Years | McQuay | RPE076CL | NA | NA | SE |  |  | NA | NA | NA | 988 | DXA | NA | E | 918 | NA | VAV | 3 |  | 32000 | OV |  | V | NA | 50 | TRUE | 20 | TRUE | FALSE | FALSE | FALSE | FALSE | NA | A | Y-U | FALSE | 3 | FALSE | FALSE | NA | None | NA | Office | Office- Admin, Professional, Government, Financial | 100,001+ | rural | 2004-2013 | 2623728.6611 | 2623728.6611 | 2623728.6611
15444 | mz2 | Electric Resistance | Coil - Elec | Electricity | Natural Gas | Reheat | Furnace | Furnace | Natural Gas | None | 0.23083 | 2 | 605639.2 | DX - Air | AC | 0.22417 | 2 | 588172.9227 | VAV | MZ Air/Single Duct | Variable Air Volume | FALSE | FALSE | FALSE | 60 | 20000 | TRUE | TRUE | FALSE | FALSE | FALSE | TRUE | TRUE | TRUE | 1 | 8 | 5-9 Years | McQuay | RPE076CS | NA | NA | SE |  |  | NA | NA | NA | 625 | DXA | NA | E | 777 | NA | VAV | 3 |  | 20000 | OV |  | V | NA | 20 | TRUE | 7.5 | TRUE | FALSE | FALSE | FALSE | FALSE | NA | A | Y-U | FALSE | 3 | FALSE | FALSE | NA | None | NA | Office | Office- Admin, Professional, Government, Financial | 100,001+ | rural | 2004-2013 | 2623728.6611 | 2623728.6611 | 2623728.6611
15444 | sz1 | Heat Pump | Minisplit HP | Electricity | None | NA | Air-source Heat Pump | Minisplit HP | Electricity | None | 0.021355 | 3 | 56030.8147 | DX - Air | Minisplit HP | 0.040927 | 3 | 107381.67 | Zonal | SZ Unducted w/Fan | Constant Volume | FALSE | FALSE | FALSE | 60 | 5358.8517 | TRUE | FALSE | FALSE | FALSE | FALSE | FALSE | TRUE | FALSE | 7 | 8 | 5-9 Years | Mitsubishi | PUG24AY8 | 5 | 5 | HP |  |  | NA | NA |  | NA | DXA |  | N | 24 | I | NA | NA | NA | NA | NA | NA | NA | FALSE | NA | NA | NA | NA | NA | NA | NA | NA | N | N | N | FALSE | 1 | FALSE | NA | NA | None | NA | Office | Office- Admin, Professional, Government, Financial | 100,001+ | rural | 2004-2013 | 2623728.6611 | 2623728.6611 | 2623728.6611
15444 | sz2 | Heat Pump | Minisplit HP | Electricity | None | NA | Air-source Heat Pump | Minisplit HP | Electricity | None | 0.0091523 | 4 | 24013.2063 | DX - Air | Minisplit HP | 0.01754 | 4 | 46020.7157 | Zonal | SZ Unducted w/Fan | Constant Volume | FALSE | FALSE | FALSE | 60 | 2296.6507 | TRUE | FALSE | FALSE | FALSE | FALSE | FALSE | TRUE | FALSE | 2 | 3 | 0-4 Years | Mitsubishi | PUG36AY8 | 5 | 5 | HP |  |  | NA | NA |  | NA | DXA |  | N | 36 | I | NA | NA | NA | NA | NA | NA | NA | FALSE | NA | NA | NA | NA | NA | NA | NA | NA | N | N | N | FALSE | 1 | FALSE | NA | NA | None | NA | Office | Office- Admin, Professional, Government, Financial | 100,001+ | rural | 2004-2013 | 2623728.6611 | 2623728.6611 | 2623728.6611
15448 | sz1 | Furnace | Furnace | Natural Gas | Natural Gas | NA | Furnace | Furnace | Natural Gas | Natural Gas | 0.33 | 1 | 199791.5199 | DX - Air | AC | 0.33 | 2 | 199791.5199 | SZ Ducted | SZ Ducted | Variable Air Volume | FALSE | FALSE | FALSE | 168 | 2296.6507 | FALSE | TRUE | FALSE | TRUE | FALSE | TRUE | TRUE | FALSE | 2 | 16 | 10-19 Years | Trane | YCB036c3hcb2 | 1 | NA | SE |  |  | 10 | Natural Gas |  | 120 | DXA |  | N | 36 | V | NA | NA | NA | NA | NA | NA | NA | TRUE | NA | NA | NA | NA | NA | NA | NA | NA | N | NA | N | FALSE | 1 | FALSE | NA | NA | Natural Gas | NA | Residential Care | In-patient Rehab | 20,001-50,000 | rural | Pre-2004 | 605428.8483 | 605428.8483 | 605428.8483
15448 | sz2 | Furnace | Furnace | Natural Gas | None | NA | Furnace | Furnace | Natural Gas | None | 0.15 | 4 | 90814.3272 | None | None | 0 | NA | 0 | SZ Ducted | SZ Ducted | NA | FALSE | FALSE | FALSE | 168 | NA | FALSE | FALSE | TRUE | FALSE | FALSE | TRUE | FALSE | FALSE | 1 | 15 | 10-19 Years | Trane | GRCAZ0GAGRAN ICB10ZaGA | 1 | NA | SE |  |  | NA | None |  | NA | N |  | N | NA | UNK | NA | NA | NA | NA | NA | NA | NA | FALSE | NA | NA | NA | NA | NA | NA | NA | NA | NA | NA | N | FALSE | 1 | FALSE | NA | NA | Natural Gas | NA | Residential Care | In-patient Rehab | 20,001-50,000 | rural | Pre-2004 | 605428.8483 | 605428.8483 | 605428.8483
15448 | sz3 | Furnace | Furnace | Natural Gas | None | NA | Furnace | Furnace | Natural Gas | None | 0.22969 | 2 | 139059.4386 | DX - Air | AC | 0.22969 | 3 | 139059.4386 | SZ Ducted | SZ Ducted | Variable Air Volume | FALSE | FALSE | FALSE | 168 | 6251.9936 | FALSE | FALSE | FALSE | FALSE | TRUE | TRUE | TRUE | FALSE | 1 | NA | NA | Lennox | CGS3-953-250A-7 | 1 | NA | SE |  |  | NA | None |  | 250 | DXA |  | N | 196 | V | NA | NA | NA | NA | NA | NA | NA | TRUE | NA | NA | NA | NA | NA | NA | NA | NA | AU | A | N | FALSE | 1 | FALSE | NA | NA | Natural Gas | NA | Residential Care | In-patient Rehab | 20,001-50,000 | rural | Pre-2004 | 605428.8483 | 605428.8483 | 605428.8483
15448 | sz4 | Furnace | Furnace | Natural Gas | None | NA | Furnace | Furnace | Natural Gas | None | 0.031818 | 6 | 19263.6452 | DX - Air | AC | 0.031818 | 5 | 19263.6452 | SZ Ducted | SZ Ducted | Constant Volume | FALSE | FALSE | FALSE | 168 | 2392.3445 | TRUE | FALSE | FALSE | FALSE | FALSE | TRUE | TRUE | FALSE | 1 | 18 | 10-19 Years | Trane | YCD075C3HCBE | 1 | NA | SE |  |  | NA | None |  | 205 | DXA |  | N | 75 | C | NA | NA | NA | NA | NA | NA | NA | FALSE | NA | NA | NA | NA | NA | NA | NA | NA | AU | A | NA | NA | 1 | FALSE | NA | NA | Natural Gas | NA | Residential Care | In-patient Rehab | 20,001-50,000 | rural | Pre-2004 | 605428.8483 | 605428.8483 | 605428.8483
15448 | sz5 | Furnace | Furnace | Natural Gas | None | NA | Furnace | Furnace | Natural Gas | None | 0.070312 | 5 | 42569.2159 | DX - Air | AC | 0.070312 | 4 | 42569.2159 | SZ Ducted | SZ Ducted | Variable Air Volume | FALSE | FALSE | FALSE | 168 | 1913.8756 | FALSE | FALSE | FALSE | FALSE | TRUE | TRUE | TRUE | FALSE | 1 | 18 | 10-19 Years | Trane | YCD060C3HCBE | 1 | NA | SE |  |  | NA | None |  | 135 | DXA |  | N | 60 | V | NA | NA | NA | NA | NA | NA | NA | TRUE | NA | NA | NA | NA | NA | NA | NA | NA | AU | A | N | FALSE | 1 | FALSE | NA | NA | Natural Gas | NA | Residential Care | In-patient Rehab | 20,001-50,000 | rural | Pre-2004 | 605428.8483 | 605428.8483 | 605428.8483
15448 | sz6 | Furnace | Furnace | Natural Gas | None | NA | Furnace | Furnace | Natural Gas | None | 0.18818 | 3 | 113930.7015 | DX - Air | AC | 0.33818 | 1 | 204745.0287 | SZ Ducted | SZ Ducted | Variable Air Volume | FALSE | FALSE | FALSE | 168 | 2870.8134 | TRUE | FALSE | TRUE | FALSE | FALSE | TRUE | TRUE | FALSE | 3 | 16 | 10-19 Years | Trane | YCC030F1M0BE | 1 | NA | SE |  |  | NA | None |  | 60 | DXA |  | N | 30 | V | NA | NA | NA | NA | NA | NA | NA | TRUE | [11 empty] | FALSE | 1 | FALSE | NA | NA | Natural Gas | NA | Residential Care | In-patient Rehab | 20,001-50,000 | rural | Pre-2004 | 605428.8483 | 605428.8483 | 605428.8483 | bar: NA to N
15449 | sz1 | Boiler | Boiler - Water | Propane | Propane | NA | Boiler | Boiler - Water | Propane | Propane | 0.04 | 1 | 113910.5603 | None | None | 0 | NA | 0 | Zonal | Radiant | Constant Volume | TRUE | FALSE | TRUE | 65 | 2105.2632 | TRUE | FALSE | FALSE | TRUE | FALSE | TRUE | FALSE | FALSE | 1 | 16 | 10-19 Years |  |  | 12 | NA | HWC |  |  | NA | NA |  | 96 | N |  | N | NA | I | NA | NA | NA | NA | NA | NA | NA | FALSE | NA | NA | NA | NA | NA | NA | NA | NA | OW | N | N | FALSE | 1 | FALSE | NA | NA | Propane | NA | Warehouse | Ministorage | 50,001-100,000 | rural | Pre-2004 | 2847764.0063 | 113910.5603 | 113910.5603
15449 | sz2 | None | None | None | None | NA | None | None | None | None | 0 | NA | 0 | DX - Air | AC | 0.04 | 1 | 113910.5603 | SZ Ducted | SZ Ducted | Constant Volume | FALSE | FALSE | FALSE | 65 | NA | TRUE | FALSE | FALSE | TRUE | FALSE | FALSE | TRUE | FALSE | 1 | 16 | 10-19 Years | Pennbarry | Sx115BC | 4 | NA | NA |  |  | NA | NA |  | NA | DXA |  | N | NA | I | NA | NA | NA | NA | NA | NA | NA | FALSE | NA | NA | NA | NA | NA | NA | NA | NA | AU | N | N | FALSE | 1 | FALSE | NA | NA | Propane | NA | Warehouse | Ministorage | 50,001-100,000 | rural | Pre-2004 | 2847764.0063 | 113910.5603 | 113910.5603
15450 | sz1 | Furnace | Furnace | Natural Gas | None | NA | Furnace | Furnace | Natural Gas | None | 0.07 | 2 | 142249.9639 | DX - Air | AC | 0.067352 | 2 | 136868.2904 | SZ Ducted | SZ Ducted | NA | FALSE | FALSE | FALSE | 91 | 5526.3158 | FALSE | TRUE | TRUE | FALSE | FALSE | TRUE | TRUE | TRUE | 4 | 2 | 0-4 Years | Carrier | 58STX070-12 | 4 | NA | SE |  |  | NA | NA |  | 63 | DXA |  | N | NA | UNK | NA | NA | NA | NA | NA | NA | NA | FALSE | NA | NA | NA | NA | NA | NA | NA | NA | AU | N | N | FALSE | 2 | FALSE | NA | NA | None | NA | Lodging | Boarding/rooming House, Apt Hotel | 50,001-100,000 | urban | Pre-2004 | 2032142.342 | 2032142.342 | 2032142.342
15450 | sz2 | None | None | None | None | NA | None | None | None | None | 0 | NA | 0 | DX - Air | Room AC | 0.0026483 | 3 | 5381.6735 | Zonal | SZ Unducted w/Fan | NA | FALSE | FALSE | FALSE | 91 | 255.1834 | FALSE | FALSE | TRUE | FALSE | FALSE | FALSE | TRUE | FALSE | 1 | NA | NA | Haier | HPRB09XCM | 8 | NA | NA |  |  | NA | NA |  | NA | DXA |  | N | 8 | UNK | NA | NA | NA | NA | NA | NA | NA | FALSE | NA | NA | NA | NA | NA | NA | NA | NA | AU | N | N | FALSE | 2 | FALSE | NA | NA | None | NA | Lodging | Boarding/rooming House, Apt Hotel | 50,001-100,000 | urban | Pre-2004 | 2032142.342 | 2032142.342 | 2032142.342
15450 | sz3 | Heat Pump | ASHP | Electricity | None | NA | Air-source Heat Pump | ASHP | Electricity | None | 0.93 | 1 | 1889892.378 | DX - Air | ASHP | 0.93 | 1 | 1889892.378 | SZ Ducted | SZ Ducted | Constant Volume | FALSE | FALSE | FALSE | NA | 64306.2201 | TRUE | FALSE | FALSE | FALSE | FALSE | TRUE | TRUE | TRUE | 112 | NA | NA | Carrier | 40AQ018330CD | 5 | 1 | HP |  |  | NA | NA |  | NA | DXA |  | N | 18 | I | NA | NA | NA | NA | NA | NA | NA | FALSE | NA | NA | NA | NA | NA | NA | NA | NA | FCS | N | N | FALSE | 2 | FALSE | NA | NA | None | NA | Lodging | Boarding/rooming House, Apt Hotel | 50,001-100,000 | urban | Pre-2004 | 2032142.342 | 2032142.342 | 2032142.342
15451 | sz1 | Heat Pump | ASHP | Electricity | None | NA | Air-source Heat Pump | ASHP | Electricity | None | 1 | 1 | 695629.0124 | DX - Air | ASHP | 1 | 1 | 695629.0124 | SZ Ducted | SZ Ducted | Constant Volume | FALSE | FALSE | FALSE | 133 | 3827.7512 | TRUE | FALSE | FALSE | FALSE | FALSE | TRUE | TRUE | TRUE | 1 | NA | NA | ICP Corp | PHB120N2HA RYMA10H001A | 5 | 1 | HP |  |  | NA | NA |  | NA | DXA |  | N | 120 | I | NA | NA | NA | NA | NA | NA | NA | FALSE | NA | NA | NA | NA | NA | NA | NA | NA | AU | N | N | FALSE | 1 | FALSE | NA | NA | None | NA | Grocery | Convenience Store (< | <5,001 | rural | Pre-2004 | 695629.0124 | 695629.0124 | 695629.0124
15452 | sz1 | Heat Pump | PTHP | Electricity | None | NA | Air-source Heat Pump | PTHP | Electricity | None | 0.45931 | 1 | 1763449.1209 | DX - Air | PTHP | 0.45931 | 1 | 1763449.1209 | Zonal | SZ Unducted w/Fan | Constant Volume | FALSE | FALSE | FALSE | NA | 12481.6592 | TRUE | FALSE | FALSE | FALSE | FALSE | TRUE | TRUE | TRUE | 43 | 7 | 5-9 Years | Amana | PTH093B35AM | 6 | 1 | HP |  |  | NA | NA |  | 8 | DXA |  | N | 9.1 | C | NA | NA | NA | NA | NA | NA | NA | FALSE | NA | NA | NA | NA | NA | NA | NA | NA | AU | N | N | FALSE | 2 | FALSE | NA | NA | None | NA | Lodging | Hotel | 20,001-50,000 | rural | 2004-2013 | 3839368.3991 | 3839368.3991 | 3839368.3991
15452 | sz2 | Electric Resistance | Coil - Elec | Electricity | None | Misc Ducted | Electric Resistance | Coil - Elec | Electricity | None | 0.11256 | 5 | 432170.6193 | DX - Air | AC | 0.16286 | 3 | 625268.5678 | SZ Ducted | SZ Ducted | Constant Volume | FALSE | FALSE | FALSE | 168 | 1148.3254 | FALSE | TRUE | FALSE | FALSE | FALSE | TRUE | TRUE | TRUE | 2 | 7 | 5-9 Years | Trane | TWE018C14 | 4 | NA | NA |  |  | NA | NA |  | 17.06 | DXA |  | N | 18 | I | NA | NA | NA | NA | NA | NA | NA | FALSE | NA | NA | NA | NA | NA | NA | NA | NA | AU | N | N | FALSE | 1 | FALSE | NA | NA | None | NA | Lodging | Hotel | 20,001-50,000 | rural | 2004-2013 | 3839368.3991 | 3839368.3991 | 3839368.3991
15452 | sz3 | Electric Resistance | Coil - Elec | Electricity | None | Misc Ducted | Electric Resistance | Coil - Elec | Electricity | None | 0.15008 | 2 | 576227.4923 | DX - Air | AC | 0.21714 | 2 | 833691.4238 | SZ Ducted | SZ Ducted | Constant Volume | FALSE | FALSE | FALSE | 168 | 1531.1005 | FALSE | TRUE | FALSE | FALSE | FALSE | TRUE | TRUE | TRUE | 2 | 7 | 5-9 Years | Trane | TWE024C13 | 4 | NA | NA |  |  | NA | NA |  | 34.12 | DXA |  | N | 24 | I | NA | NA | NA | NA | NA | NA | NA | FALSE | NA | NA | NA | NA | NA | NA | NA | NA | AU | N | N | FALSE | 1 | FALSE | NA | NA | None | NA | Lodging | Hotel | 20,001-50,000 | rural | 2004-2013 | 3839368.3991 | 3839368.3991 | 3839368.3991
15452 | sz4 | Electric Resistance | Coil - Elec | Electricity | None | Unit Heater | Electric Resistance | Coil - Elec | Electricity | None | 0.11735 | 4 | 450561.8801 | None | None | 0 | NA | 0 | Zonal | SZ Unducted w/Fan | Constant Volume | FALSE | FALSE | FALSE | 168 | 1197.193 | FALSE | TRUE | FALSE | FALSE | FALSE | TRUE | FALSE | FALSE | 8 | 7 | 5-9 Years | NA |  | 11 | NA | NA |  |  | NA | NA |  | 6.824 | N |  | N | NA | C | NA | NA | NA | NA | NA | NA | NA | FALSE | [11 empty] | FALSE | 4 | FALSE | NA | NA | None | NA | Lodging | Hotel | 20,001-50,000 | rural | 2004-2013 | 3839368.3991 | 3839368.3991 | 3839368.3991 | bar: NA to N
15452 | sz5 | Heat Pump | PTHP | Electricity | None | NA | Air-source Heat Pump | PTHP | Electricity | None | 0.013851 | 6 | 53178.3774 | DX - Air | PTHP | 0.013851 | 5 | 53178.3774 | Zonal | SZ Unducted w/Fan | Constant Volume | FALSE | FALSE | FALSE | NA | 376.3955 | TRUE | FALSE | FALSE | FALSE | FALSE | TRUE | TRUE | TRUE | 1 | 7 | 5-9 Years | Amana | PTH123A35AC | 6 | 1 | HP |  |  | NA | NA |  | 10 | DXA |  | N | 11.8 | I | NA | NA | NA | NA | NA | NA | NA | FALSE | NA | NA | NA | NA | NA | NA | NA | NA | AU | N | N | FALSE | 1 | FALSE | NA | NA | None | NA | Lodging | Hotel | 20,001-50,000 | rural | 2004-2013 | 3839368.3991 | 3839368.3991 | 3839368.3991
15452 | sz6 | Heat Pump | PTHP | Electricity | None | NA | Air-source Heat Pump | PTHP | Electricity | None | 0.14684 | 3 | 563780.9091 | DX - Air | PTHP | 0.14684 | 4 | 563780.9091 | Zonal | SZ Unducted w/Fan | Constant Volume | FALSE | FALSE | FALSE | NA | 3990.4305 | TRUE | FALSE | FALSE | FALSE | FALSE | TRUE | TRUE | TRUE | 9 | 7 | 5-9 Years | Amana | PTH153 | 6 | 1 | HP |  |  | NA | NA |  | 14 | DXA |  | N | 13.9 | I | NA | NA | NA | NA | NA | NA | NA | FALSE | NA | NA | NA | NA | NA | NA | NA | NA | AU | N | N | FALSE | 1 | FALSE | NA | NA | None | NA | Lodging | Hotel | 20,001-50,000 | rural | 2004-2013 | 3839368.3991 | 3839368.3991 | 3839368.3991
15455 | sz1 | Electric Resistance | Coil - Elec | Electricity | None | Misc Ducted | Electric Resistance | Coil - Elec | Electricity | None | 0.5 | 1 | 68375.5872 | DX - Air | AC | 0.5 | 1 | 68375.5872 | SZ Ducted | SZ Ducted | NA | FALSE | FALSE | FALSE | 91.9904 | 1913.8756 | TRUE | TRUE | FALSE | FALSE | FALSE | TRUE | TRUE | TRUE | 1 | NA | NA | Bryant | 574ANW060090AA | 1 | NA | NA |  |  | NA | NA |  | 90 | DXA |  | N | 60 | UNK | NA | NA | NA | NA | NA | NA | NA | FALSE | NA | NA | NA | NA | NA | NA | NA | NA | AU | NA | N | NA | 1 | FALSE | NA | NA | None | NA | Restaurant | Fast Food Restaurant | <5,001 | urban | Pre-2004 | 136751.1743 | 136751.1743 | 136751.1743
15455 | sz2 | Electric Resistance | Coil - Elec | Electricity | None | Misc Ducted | Electric Resistance | Coil - Elec | Electricity | None | 0.5 | 2 | 68375.5872 | DX - Air | AC | 0.5 | 2 | 68375.5872 | SZ Ducted | SZ Ducted | NA | FALSE | FALSE | FALSE | 91.9904 | 1913.8756 | TRUE | TRUE | FALSE | FALSE | FALSE | TRUE | TRUE | TRUE | 1 | NA | NA | Bryant | 580FJV060074ABGA | 1 | NA | NA |  |  | NA | NA |  | 74 | DXA |  | N | 60 | UNK | NA | NA | NA | NA | NA | NA | NA | FALSE | NA | NA | NA | NA | NA | NA | NA | NA | AU | NA | N | NA | 1 | FALSE | NA | NA | None | NA | Restaurant | Fast Food Restaurant | <5,001 | urban | Pre-2004 | 136751.1743 | 136751.1743 | 136751.1743
15457 | mz1 | None | None | None | None | NA | None | None | None | None | 0 | NA | 0 | DX - Air | AC | 0.33333 | 1 | 3465212.3333 | Unknown | Unknown | NA | FALSE | FALSE | FALSE | 168 | NA | TRUE | TRUE | TRUE | TRUE | TRUE | FALSE | TRUE | TRUE | 2 | 9 | 5-9 Years | TRANE | SFHFC40E646CY | NA | NA | NA |  |  | NA | NA | NA | NA | DXA | NA | N | NA | NA | CV | NA |  | NA | OV |  | UNK | NA | 15 | TRUE | 10 | FALSE | FALSE | FALSE | FALSE | FALSE | NA | N | N | FALSE | 2 | FALSE | FALSE | NA | Natural Gas | NA | Other | Other | 100,001+ | urban | 2004-2013 | 10395637 | 10395637 | 10395637
15457 | mz2 | None | None | None | None | NA | None | None | None | None | 0 | NA | 0 | DX - Air | AC | 0.33333 | 2 | 3465212.3333 | Unknown | Unknown | NA | FALSE | FALSE | FALSE | 168 | NA | TRUE | TRUE | TRUE | TRUE | TRUE | FALSE | TRUE | TRUE | 1 | 9 | 5-9 Years | TRANE | PENTAK | NA | NA | NA |  |  | NA | NA | NA | NA | DXA | NA | N | NA | NA | CV | NA |  | NA | OV |  | UNK | NA | 15 | FALSE | 0 | FALSE | FALSE | FALSE | FALSE | FALSE | NA | N | Unk | NA | 2 | FALSE | FALSE | NA | Natural Gas | NA | Other | Other | 100,001+ | urban | 2004-2013 | 10395637 | 10395637 | 10395637
15457 | mz3 | None | None | None | None | NA | None | None | None | None | 0 | NA | 0 | DX - Air | AC | 0.33333 | 3 | 3465212.3333 | Unknown | Unknown | NA | FALSE | FALSE | FALSE | 168 | 3827.7512 | TRUE | TRUE | TRUE | TRUE | TRUE | FALSE | TRUE | FALSE | 2 | 9 | 5-9 Years | TRANE | YSC072A | NA | NA | NA |  |  | NA | NA | NA | NA | DXA | NA | N | 60 | NA | CV | NA |  | NA | OV |  | UNK | NA | NA | FALSE | 0 | FALSE | FALSE | FALSE | FALSE | FALSE | NA | N | N | FALSE | 2 | FALSE | FALSE | NA | Natural Gas | NA | Other | Other | 100,001+ | urban | 2004-2013 | 10395637 | 10395637 | 10395637
15457 | sz1 | Boiler | Boiler - Water | Natural Gas | Natural Gas | NA | Boiler | Boiler - Water | Natural Gas | Natural Gas | 1 | 1 | 10395637 | None | None | 0 | NA | 0 | Zonal | Baseboard/Zonal w/ Minimal Fan | NA | TRUE | FALSE | TRUE | 168 | NA | TRUE | FALSE | FALSE | FALSE | FALSE | TRUE | FALSE | FALSE | 149 | 10 | 10-19 Years | NA |  | 10 | NA | HWC | [13 empty] | NA | NA | NA | NA | NA | FALSE | NA | NA | NA | NA | NA | NA | NA | NA | N | N | N | FALSE | 2 | FALSE | NA | NA | Natural Gas | NA | Other | Other | 100,001+ | urban | 2004-2013 | 10395637 | 10395637 | 10395637 | bar: NA NA to NA NA; NA NA to DXA DXA; N N to NA NA
15458 | sz1 | Electric Resistance | Baseboard/Wall Heater | Electricity | Other | Misc Zonal | Electric Resistance | Baseboard/Wall Heater | Electricity | Other | 0.12 | 3 | 229474.9629 | None | None | NA | NA | NA | Zonal | Baseboard/Zonal w/ Minimal Fan | Constant Volume | FALSE | FALSE | FALSE | NA | NA | TRUE | FALSE | FALSE | FALSE | FALSE | TRUE | FALSE | FALSE | 10 | NA | NA | NA |  | 10 | NA | NA |  |  | 11 | Other | wood | NA | N |  | N | NA | C | NA | NA | NA | NA | NA | NA | NA | FALSE | NA | NA | NA | NA | NA | NA | NA | NA | N | N | N | FALSE | 2 | FALSE | NA | NA | Electricity | NA | Lodging | Hotel - Resort | 20,001-50,000 | rural | Pre-2004 | 1912291.3577 | 1912291.3577 | 0
15458 | sz2 | Boiler | Boiler - Water | Electricity | Electricity | Misc Zonal | Boiler | Boiler - Water | Electricity | Electricity | 0.375 | 2 | 717109.2591 | None | None | NA | NA | NA | Zonal | Radiant | NA | TRUE | FALSE | TRUE | 98 | 2992.9825 | FALSE | TRUE | TRUE | FALSE | FALSE | TRUE | FALSE | FALSE | 1 | 10 | 10-19 Years | slant/fin | EH-40-135-S | 12 | NA | HWC |  |  | 11 | Propane |  | 136.48 | N |  | N | NA | NA | NA | NA | NA | NA | NA | NA | NA | FALSE | NA | NA | NA | NA | NA | NA | NA | NA | N | N | N | FALSE | 1 | FALSE | NA | NA | Electricity | NA | Lodging | Hotel - Resort | 20,001-50,000 | rural | Pre-2004 | 1912291.3577 | 1912291.3577 | 0
15458 | sz3 | Electric Resistance | Baseboard/Wall Heater | Electricity | Propane | Misc Zonal | Electric Resistance | Baseboard/Wall Heater | Electricity | Propane | 0.44 | 1 | 841408.1974 | None | None | NA | NA | NA | Zonal | Baseboard/Zonal w/ Minimal Fan | Constant Volume | FALSE | FALSE | FALSE | NA | NA | FALSE | FALSE | FALSE | TRUE | FALSE | TRUE | FALSE | FALSE | 92 | 10 | 10-19 Years | king |  | 10 | NA | NA |  |  | 11 | Propane |  | NA | N |  | N | NA | C | NA | NA | NA | NA | NA | NA | NA | FALSE | NA | NA | NA | NA | NA | NA | NA | NA | N | N | N | FALSE | 2 | FALSE | NA | NA | Electricity | NA | Lodging | Hotel - Resort | 20,001-50,000 | rural | Pre-2004 | 1912291.3577 | 1912291.3577 | 0
15458 | sz4 | Electric Resistance | Baseboard/Wall Heater | Electricity | None | Misc Zonal | Electric Resistance | Baseboard/Wall Heater | Electricity | None | 0.065 | 4 | 124298.9383 | None | None | NA | NA | NA | Zonal | Baseboard/Zonal w/ Minimal Fan | Constant Volume | FALSE | FALSE | FALSE | 98 | NA | FALSE | TRUE | FALSE | FALSE | FALSE | TRUE | FALSE | FALSE | 1 | 10 | 10-19 Years | King |  | 10 | NA | NA |  |  | NA | NA |  | NA | N |  | N | NA | C | NA | NA | NA | NA | NA | NA | NA | FALSE | NA | NA | NA | NA | NA | NA | NA | NA | N | N | N | FALSE | 2 | FALSE | NA | NA | Electricity | NA | Lodging | Hotel - Resort | 20,001-50,000 | rural | Pre-2004 | 1912291.3577 | 1912291.3577 | 0
15459 | sz1 | Boiler | Boiler - Water | Natural Gas | Natural Gas | NA | Boiler | Boiler - Water | Natural Gas | Natural Gas | 0.385 | 1 | 1058218.7102 | None | None | 0 | NA | 0 | Zonal | SZ Unducted w/Fan | Constant Volume | TRUE | FALSE | TRUE | 168 | NA | FALSE | FALSE | TRUE | TRUE | FALSE | TRUE | FALSE | FALSE | 12 | 40 | 20+ Years | NA |  | 11 | NA | HWC |  |  | NA | NA |  | NA | N |  | N | NA | I | NA | NA | NA | NA | NA | NA | NA | FALSE | NA | NA | NA | NA | NA | NA | NA | NA | N | N | N | FALSE | 2 | FALSE | NA | NA | Natural Gas | NA | School K-12 | Elementary School | 20,001-50,000 | rural | Pre-2004 | 2748620.0266 | 2748620.0266 | 632182.6061
15459 | sz2 | Furnace | Furnace | Natural Gas | None | NA | Furnace | Furnace | Natural Gas | None | 0.23 | 3 | 632182.6061 | DX - Air | AC | 0.23 | 1 | 632182.6061 | SZ Ducted | SZ Ducted | Constant Volume | FALSE | FALSE | FALSE | 168 | 956.9378 | TRUE | TRUE | FALSE | FALSE | FALSE | TRUE | TRUE | FALSE | 1 | 5 | 5-9 Years | Lennox/International Comfort Products | Elite Series | 4 | NA | SE |  |  | NA | NA |  | NA | DXA |  | N | 30 | I | NA | NA | NA | NA | NA | NA | NA | FALSE | NA | NA | NA | NA | NA | NA | NA | NA | AU | N | N | FALSE | 2 | FALSE | NA | NA | Natural Gas | NA | School K-12 | Elementary School | 20,001-50,000 | rural | Pre-2004 | 2748620.0266 | 2748620.0266 | 632182.6061
15459 | sz3 | Boiler | Boiler - Water | Natural Gas | Natural Gas | NA | Boiler | Boiler - Water | Natural Gas | Natural Gas | 0.385 | 2 | 1058218.7102 | None | None | 0 | NA | 0 | Zonal | SZ Unducted w/Fan | Constant Volume | TRUE | FALSE | TRUE | 168 | NA | FALSE | FALSE | TRUE | TRUE | FALSE | TRUE | FALSE | FALSE | 5 | 40 | 20+ Years | NA |  | 9 | NA | HWC |  |  | NA | NA |  | NA | N |  | N | NA | I | NA | NA | NA | NA | NA | NA | NA | FALSE | NA | NA | NA | NA | NA | NA | NA | NA | N | N | N | FALSE | 2 | FALSE | NA | NA | Natural Gas | NA | School K-12 | Elementary School | 20,001-50,000 | rural | Pre-2004 | 2748620.0266 | 2748620.0266 | 632182.6061
15461 | sz1 | Furnace | Unit Heater | Natural Gas | None | NA | Furnace | Unit Heater | Natural Gas | None | 1 | 1 | 593937.3454 | None | None | NA | NA | NA | Zonal | SZ Unducted w/Fan | Constant Volume | FALSE | FALSE | FALSE | 30 | 438.5965 | TRUE | TRUE | FALSE | FALSE | FALSE | TRUE | FALSE | FALSE | 1 | 7 | 5-9 Years | Reznor | UNK | 9 | NA | SE |  |  | NA | NA |  | 20 | N |  | N | NA | C | NA | NA | NA | NA | NA | NA | NA | FALSE | NA | NA | NA | NA | NA | NA | NA | NA | N | N | N | FALSE | 2 | FALSE | NA | NA | None | NA | Other | Other | <5,001 | rural | 2004-2013 | 593937.3454 | 593937.3454 | 0
15463 | sz1 | Furnace | Furnace | Natural Gas | None | NA | Furnace | Furnace | Natural Gas | None | 1 | 1 | 261254.1549 | DX - Air | AC | 1 | 1 | 261254.1549 | SZ Ducted | SZ Ducted | Constant Volume | FALSE | FALSE | FALSE | 98 | 8612.4402 | TRUE | TRUE | FALSE | FALSE | FALSE | TRUE | TRUE | TRUE | 3 | NA | NA | TRANE | AYCD090 | 1 | NA | SE |  |  | NA | NA |  | 120 | DXA |  | N | 90 | C | NA | NA | NA | NA | NA | NA | NA | FALSE | NA | NA | NA | NA | NA | NA | NA | NA | AU | A | NA | FALSE | 1 | FALSE | NA | NA | None | NA | Restaurant | Fast Food Restaurant | 5,001-20,000 | urban | Pre-2004 | 261254.1549 | 261254.1549 | 261254.1549
15464 | sz1 | Boiler | Boiler - Water | Electricity | Other | Misc Zonal | Boiler | Boiler - Water | Other | Other | 0.33 | 1 | 467252.0866 | None | None | NA | NA | NA | Zonal | Baseboard/Zonal w/ Minimal Fan | NA | TRUE | FALSE | TRUE | 116.3077 | 1381.5789 | TRUE | FALSE | FALSE | FALSE | FALSE | TRUE | FALSE | FALSE | 1 | 2 | 0-4 Years | Honeywell | VR8205 | 10 | NA | HWC |  | Wood | NA | NA |  | 63 | N |  | N | NA | NA | NA | NA | NA | NA | NA | NA | NA | FALSE | NA | NA | NA | NA | NA | NA | NA | NA | OW | N | N | FALSE | 4 | FALSE | NA | NA | Electricity | NA | Other | Fire Station | 5,001-20,000 | rural | Pre-2004 | 1415915.4139 | 467252.0866 | 0
15465 | sz1 | Heat Pump | ASHP | Electricity | None | NA | Air-source Heat Pump | ASHP | Electricity | None | 1 | 1 | 1632257.495 | DX - Air | ASHP | 1 | 1 | 1632257.495 | SZ Ducted | SZ Ducted | Constant Volume | FALSE | FALSE | FALSE | 21 | 1531.1005 | TRUE | FALSE | FALSE | FALSE | FALSE | TRUE | TRUE | TRUE | 1 | 6 | 5-9 Years | Trane | XR13 2TWR2048A | 5 | 1 | HP |  |  | NA | NA |  | 48 | DXA |  | N | 48 | I | NA | NA | NA | NA | NA | NA | NA | FALSE | NA | NA | NA | NA | NA | NA | NA | NA | AU | N | N | NA | 1 | FALSE | NA | NA | None | NA | Office | Dental Office | <5,001 | rural | 2004-2013 | 1632257.495 | 1632257.495 | 1632257.495
15469 | sz1 | Heat Pump | ASHP | Electricity | None | NA | Air-source Heat Pump | ASHP | Electricity | None | 1 | 1 | 22412.299 | DX - Air | ASHP | 1 | 1 | 22412.299 | SZ Ducted | SZ Ducted | Constant Volume | FALSE | FALSE | FALSE | 70 | 1531.1005 | TRUE | TRUE | FALSE | FALSE | FALSE | TRUE | TRUE | FALSE | 1 | 8 | 5-9 Years | Lennox | HP290485Y | 5 | 1 | HP |  |  | NA | NA |  | NA | DXA |  | N | 48 | C | NA | NA | NA | NA | NA | NA | NA | FALSE | NA | NA | NA | NA | NA | NA | NA | NA | N | N | N | FALSE | 1 | FALSE | NA | NA | None | NA | Restaurant | Sit Down Restaurant | <5,001 | urban | 2004-2013 | 22412.299 | 22412.299 | 22412.299
15470 | sz1 | Furnace | Furnace | Natural Gas | None | NA | Furnace | Furnace | Natural Gas | None | 0.73206 | 1 | 2768245.7548 | DX - Air | AC | 0.73206 | 1 | 2768245.7548 | SZ Ducted | SZ Ducted | Constant Volume | FALSE | FALSE | FALSE | 112 | 63444.9761 | TRUE | TRUE | TRUE | FALSE | FALSE | TRUE | TRUE | TRUE | 17 | 5 | 5-9 Years | AAON | RM-B04-RM-025 | 1 | NA | SE |  |  | NA | NA |  | 202 | DXA |  | N | 117 | C | NA | NA | NA | NA | NA | NA | NA | FALSE | NA | NA | NA | NA | NA | NA | NA | NA | AU | A | Y-Unk | FALSE | 3 | FALSE | NA | NA | None | NA | Assembly | Movie Theater | 50,001-100,000 | urban | 2004-2013 | 3781459.8872 | 3781459.8872 | 3781459.8872
15470 | sz2 | None | None | None | None | NA | None | None | None | None | 0 | NA | 0 | None | None | 0 | NA | 0 | SZ Ducted | SZ Ducted | Constant Volume | FALSE | FALSE | FALSE | 112 | NA | TRUE | TRUE | TRUE | FALSE | FALSE | FALSE | FALSE | TRUE | 7 | 5 | 5-9 Years | AAON | V2-C2 | 3 | NA | NA |  |  | NA | NA |  | NA | N |  | N | NA | C | NA | NA | NA | NA | NA | NA | NA | FALSE | NA | NA | NA | NA | NA | NA | NA | NA | AU | A | Y-Unk | FALSE | 3 | FALSE | NA | NA | None | NA | Assembly | Movie Theater | 50,001-100,000 | urban | 2004-2013 | 3781459.8872 | 3781459.8872 | 3781459.8872
15470 | sz3 | Heat Pump | ASHP | Electricity | None | NA | Air-source Heat Pump | ASHP | Electricity | None | 0.26794 | 2 | 1013214.1325 | DX - Air | ASHP | 0.26794 | 2 | 1013214.1325 | SZ Ducted | SZ Ducted | Constant Volume | FALSE | FALSE | FALSE | 112 | 23221.6906 | TRUE | TRUE | TRUE | FALSE | FALSE | TRUE | TRUE | FALSE | 7 | 5 | 5-9 Years | AAON | CA-06; CA-07; CA-08 | 5 | 1 | HP |  |  | NA | NA |  | 154 | DXA |  | N | 104 | C | NA | NA | NA | NA | NA | NA | NA | FALSE | NA | NA | NA | NA | NA | NA | NA | NA | AU | A | Y-Unk | FALSE | 3 | FALSE | NA | NA | None | NA | Assembly | Movie Theater | 50,001-100,000 | urban | 2004-2013 | 3781459.8872 | 3781459.8872 | 3781459.8872
15471 | sz1 | Furnace | Furnace | Natural Gas | None | NA | Furnace | Furnace | Natural Gas | None | 0.35 | 2 | 817174.1675 | DX - Air | AC | 0.35 | 1 | 817174.1675 | SZ Ducted | SZ Ducted | Constant Volume | FALSE | FALSE | FALSE | 115.9615 | 765.5502 | TRUE | FALSE | FALSE | FALSE | FALSE | TRUE | TRUE | FALSE | 1 | 20 | 20+ Years | Lennox | G14Q3-60-12 | 4 | NA | CE |  |  | NA | NA |  | 60 | DXA |  | N | 24 | I | NA | NA | NA | NA | NA | NA | NA | FALSE | NA | NA | NA | NA | NA | NA | NA | NA | AU | N | N | FALSE | 1 | FALSE | NA | NA | None | NA | Warehouse | Warehouse, Storage | <5,001 | rural | Pre-2004 | 2334783.3356 | 2334783.3356 | 817174.1675
15471 | sz2 | Furnace | Unit Heater | Natural Gas | None | NA | Furnace | Unit Heater | Natural Gas | None | 0.65 | 1 | 1517609.1682 | None | None | 0 | NA | 0 | Zonal | SZ Unducted w/Fan | Constant Volume | FALSE | FALSE | FALSE | 5.7692 | 2741.2281 | FALSE | TRUE | FALSE | FALSE | FALSE | TRUE | FALSE | FALSE | 1 | 40 | 20+ Years | Mueller |  | 9 | NA | SE |  |  | NA | NA |  | 125 | N |  | N | NA | I | NA | NA | NA | NA | NA | NA | NA | FALSE | NA | NA | NA | NA | NA | NA | NA | NA | AU | N | N | FALSE | 4 | FALSE | NA | NA | None | NA | Warehouse | Warehouse, Storage | <5,001 | rural | Pre-2004 | 2334783.3356 | 2334783.3356 | 817174.1675
15473 | sz1 | Heat Pump | PTHP | Electricity | None | NA | Air-source Heat Pump | PTHP | Electricity | None | 0.71 | 1 | 1571009.2398 | DX - Air | PTHP | 0.71 | 1 | 1571009.2398 | Zonal | SZ Unducted w/Fan | Constant Volume | FALSE | FALSE | FALSE | NA | 41722.488 | TRUE | FALSE | FALSE | FALSE | FALSE | TRUE | TRUE | FALSE | 109 | 7 | 5-9 Years | Amana | PTH123B35AMBP | 6 | 1 | HP |  |  | NA | NA |  | 12 | DXA |  | N | 12 | I | NA | NA | NA | NA | NA | NA | NA | FALSE | NA | NA | NA | NA | NA | NA | NA | NA | AU | N | N | FALSE | 2 | FALSE | NA | NA | None | NA | Lodging | Hotel | 50,001-100,000 | rural | 2004-2013 | 2212689.0701 | 2212689.0701 | 2212689.0701
15473 | sz2 | Heat Pump | ASHP | Electricity | None | NA | Air-source Heat Pump | ASHP | Electricity | None | 0.12211 | 3 | 270180.9812 | DX - Air | ASHP | 0.12211 | 3 | 270180.9812 | SZ Ducted | SZ Ducted | Constant Volume | FALSE | FALSE | FALSE | 168 | 15311.0048 | FALSE | TRUE | TRUE | FALSE | FALSE | TRUE | TRUE | FALSE | 10 | 7 | 5-9 Years | Carrier | 25HBR348AF10 | 5 | 1 | HP |  |  | NA | NA |  | NA | DXA |  | N | 48 | I | NA | NA | NA | NA | NA | NA | NA | FALSE | NA | NA | NA | NA | NA | NA | NA | NA | AU | A | Y-U | FALSE | 1 | FALSE | NA | NA | None | NA | Lodging | Hotel | 50,001-100,000 | rural | 2004-2013 | 2212689.0701 | 2212689.0701 | 2212689.0701
15473 | sz3 | Electric Resistance | Coil - Elec | Electricity | None | Misc Ducted | Electric Resistance | Coil - Elec | Electricity | None | 0.16789 | 2 | 371498.8491 | DX - Air | AC | 0.16789 | 2 | 371498.8491 | SZ Ducted | SZ Ducted | Constant Volume | FALSE | FALSE | FALSE | 168 | 21052.6316 | FALSE | TRUE | TRUE | FALSE | FALSE | TRUE | TRUE | TRUE | 11 | 7 | 5-9 Years | Carrier | FC4DNF060 | 3 | NA | NA |  |  | NA | NA |  | 51.18 | DXA |  | N | 60 | I | NA | NA | NA | NA | NA | NA | NA | FALSE | NA | NA | NA | NA | NA | NA | NA | NA | AU | N | Y-U | FALSE | 1 | FALSE | NA | NA | None | NA | Lodging | Hotel | 50,001-100,000 | rural | 2004-2013 | 2212689.0701 | 2212689.0701 | 2212689.0701
15474 | sz1 | Furnace | Furnace | Natural Gas | None | NA | Furnace | Furnace | Natural Gas | None | 0.16 | 2 | 387496.1388 | DX - Air | AC | 0.16 | 1 | 387496.1388 | SZ Ducted | SZ Ducted | Constant Volume | FALSE | FALSE | FALSE | 80 | 4019.1388 | TRUE | FALSE | FALSE | FALSE | FALSE | TRUE | TRUE | TRUE | 2 | 8 | 5-9 Years | TRANE | YSC060 | 1 | NA | SE |  |  | NA | NA |  | 80 | DXA |  | N | 63 | I | NA | NA | NA | NA | NA | NA | NA | FALSE | NA | NA | NA | NA | NA | NA | NA | NA | AU | A | NA | FALSE | 1 | FALSE | NA | NA | None | NA | Warehouse | Warehouse, Distribution | 20,001-50,000 | urban | 2004-2013 | 2421850.8673 | 2421850.8673 | 387496.1388
15474 | sz2 | Furnace | Unit Heater | Natural Gas | None | NA | Furnace | Unit Heater | Natural Gas | None | 0.84 | 1 | 2034354.7285 | None | None | 0 | NA | 0 | Zonal | SZ Unducted w/Fan | Constant Volume | FALSE | FALSE | FALSE | 80 | 4385.9649 | FALSE | TRUE | FALSE | FALSE | FALSE | TRUE | FALSE | FALSE | 1 | 8 | 5-9 Years | REZNOR | 200U0A0 | 9 | NA | SE |  |  | NA | NA |  | 200 | N |  | N | NA | I | NA | NA | NA | NA | NA | NA | NA | FALSE | NA | NA | NA | NA | NA | NA | NA | NA | N | N | N | FALSE | 1 | FALSE | NA | NA | None | NA | Warehouse | Warehouse, Distribution | 20,001-50,000 | urban | 2004-2013 | 2421850.8673 | 2421850.8673 | 387496.1388
15475 | sz1 | Electric Resistance | Coil - Elec | Electricity | None | Misc Ducted | Electric Resistance | Coil - Elec | Electricity | None | 0.5 | 1 | 3565370 | DX - Air | AC | 1 | 1 | 7130740 | SZ Ducted | SZ Ducted | NA | FALSE | FALSE | FALSE | 81 | 10717.7033 | TRUE | FALSE | FALSE | FALSE | FALSE | TRUE | TRUE | TRUE | 4 | NA | NA | NA |  | 1 | NA | NA |  |  | NA | NA |  | NA | DXA |  | N | 84 | UNK | NA | NA | NA | NA | NA | NA | NA | FALSE | NA | NA | NA | NA | NA | NA | NA | NA | AU | A | N | FALSE | 1 | FALSE | NA | NA | None | NA | Retail/Service | Hardware | 20,001-50,000 | urban | Pre-2004 | 7130740 | 7130740 | 7130740
15475 | sz2 | Furnace | Unit Heater | Natural Gas | None | NA | Furnace | Unit Heater | Natural Gas | None | 0.5 | 2 | 3565370 | None | None | 0 | NA | 0 | Zonal | SZ Unducted w/Fan | Constant Volume | FALSE | FALSE | FALSE | 81 | NA | TRUE | FALSE | FALSE | FALSE | FALSE | TRUE | FALSE | FALSE | 1 | NA | NA | Modine |  | 9 | NA | SE |  |  | NA | NA |  | NA | N |  | N | NA | C | NA | NA | NA | NA | NA | NA | NA | FALSE | [11 empty] | FALSE | 2 | FALSE | NA | NA | None | NA | Retail/Service | Hardware | 20,001-50,000 | urban | Pre-2004 | 7130740 | 7130740 | 7130740 | bar: NA to N
15476 | sz1 | Electric Resistance | Coil - Elec | Electricity | None | Misc Ducted | Electric Resistance | Coil - Elec | Electricity | None | 0.11 | 3 | 518120.3501 | DX - Air | AC | 0.33 | 1 | 1554361.0502 | SZ Ducted | SZ Ducted | Constant Volume | FALSE | FALSE | FALSE | 55 | 14354.067 | TRUE | FALSE | FALSE | TRUE | FALSE | TRUE | TRUE | TRUE | 6 | 30 | 20+ Years | Carrier | 50DG006008 | 1 | NA | NA |  |  | NA | NA |  | 70 | DXA |  | N | 75 | I | NA | NA | NA | NA | NA | NA | NA | FALSE | NA | NA | NA | NA | NA | NA | NA | NA | AU | A | N | FALSE | 1 | TRUE | NA | NA | Natural Gas | NA | Retail/Service | Auto/boat Dealer/ Showrm | 20,001-50,000 | urban | Pre-2004 | 4710185.0008 | 4710185.0008 | 1554361.0502
15476 | sz2 | Furnace | Unit Heater | Natural Gas | None | NA | Furnace | Unit Heater | Natural Gas | None | 0.43 | 2 | 2025379.5503 | None | None | 0 | NA | 0 | Zonal | SZ Unducted w/Fan | Constant Volume | FALSE | FALSE | FALSE | 55 | NA | TRUE | TRUE | FALSE | TRUE | FALSE | TRUE | FALSE | FALSE | 3 | 30 | 20+ Years | MODINE |  | 9 | NA | SE |  |  | NA | NA |  | NA | N |  | N | NA | I | NA | NA | NA | NA | NA | NA | NA | FALSE | [11 empty] | FALSE | 2 | FALSE | NA | NA | Natural Gas | NA | Retail/Service | Auto/boat Dealer/ Showrm | 20,001-50,000 | urban | Pre-2004 | 4710185.0008 | 4710185.0008 | 1554361.0502 | bar: NA to N
15476 | sz3 | Boiler | Boiler - Water | Natural Gas | Natural Gas | NA | Boiler | Boiler - Water | Natural Gas | Natural Gas | 0.46 | 1 | 2166685.1003 | None | None | 0 | NA | 0 | Zonal | Radiant | NA | TRUE | FALSE | TRUE | 55 | NA | TRUE | FALSE | TRUE | TRUE | FALSE | TRUE | FALSE | FALSE | 1 | 30 | 20+ Years | NA |  | 12 | NA | HWC |  |  | NA | NA |  | NA | N |  | N | NA | UNK | NA | NA | NA | NA | NA | NA | NA | FALSE | [11 empty] | FALSE | 2 | FALSE | NA | NA | Natural Gas | NA | Retail/Service | Auto/boat Dealer/ Showrm | 20,001-50,000 | urban | Pre-2004 | 4710185.0008 | 4710185.0008 | 1554361.0502 | bar: NA to N
15477 | sz1 | Heat Pump | ASHP | Electricity | None | NA | Air-source Heat Pump | ASHP | Electricity | None | 0.87762 | 1 | 775991.6395 | DX - Air | ASHP | 0.19 | 1 | 167998.19 | SZ Ducted | SZ Ducted | Constant Volume | FALSE | FALSE | FALSE | NA | 13397.1292 | FALSE | FALSE | TRUE | TRUE | FALSE | TRUE | TRUE | TRUE | 5 | 10 | 10-19 Years | Trane | WS6060A428 | 5 | 1 | HP |  |  | NA | NA |  | 20.472 | DXA |  | N | 84 | I | NA | NA | NA | NA | NA | NA | NA | FALSE | NA | NA | NA | NA | NA | NA | NA | NA | AU | N | N | FALSE | 1 | FALSE | NA | NA | None | NA | Assembly | Arena | 100,001+ | urban | Pre-2004 | 884201 | 857674.97 | 185682.21
15477 | sz2 | Heat Pump | Minisplit HP | Electricity | None | NA | Air-source Heat Pump | Minisplit HP | Electricity | None | 0.010868 | 3 | 9609.8036 | DX - Air | Minisplit HP | 0.0023529 | 3 | 2080.4729 | Zonal | SZ Unducted w/Fan | Constant Volume | FALSE | FALSE | FALSE | 40 | 255.1834 | TRUE | FALSE | FALSE | FALSE | FALSE | TRUE | TRUE | TRUE | 1 | 10 | 10-19 Years | Mitsubishi | MSZGA2NA | 5 | 5 | HP |  |  | NA | NA |  | 10.236 | DXA |  | N | 8 | I | NA | NA | NA | NA | NA | NA | NA | FALSE | NA | NA | NA | NA | NA | NA | NA | NA | AU | N | N | FALSE | 1 | FALSE | NA | NA | None | NA | Assembly | Arena | 100,001+ | urban | Pre-2004 | 884201 | 857674.97 | 185682.21
15477 | sz3 | Heat Pump | ASHP | Electricity | None | NA | Air-source Heat Pump | ASHP | Electricity | None | 0.081513 | 2 | 72073.5269 | DX - Air | ASHP | 0.017647 | 2 | 15603.5471 | SZ Ducted | SZ Ducted | Constant Volume | FALSE | FALSE | FALSE | 40 | 1913.8756 | TRUE | FALSE | FALSE | FALSE | FALSE | TRUE | TRUE | TRUE | 3 | 10 | 10-19 Years | Trane | WCCO2YF1O0GB | 5 | 1 | HP |  |  | NA | NA |  | 20 | DXA |  | N | 20 | I | NA | NA | NA | NA | NA | NA | NA | FALSE | NA | NA | NA | NA | NA | NA | NA | NA | AU | N | N | FALSE | 1 | FALSE | NA | NA | None | NA | Assembly | Arena | 100,001+ | urban | Pre-2004 | 884201 | 857674.97 | 185682.21
15478 | sz1 | Furnace | Furnace | Natural Gas | None | NA | Furnace | Furnace | Natural Gas | None | 0.6 | 1 | 792075.9284 | DX - Air | AC | 0.6 | 1 | 792075.9284 | SZ Ducted | SZ Ducted | Constant Volume | FALSE | FALSE | FALSE | 104 | 15948.9633 | TRUE | FALSE | FALSE | FALSE | FALSE | TRUE | TRUE | TRUE | 4 | 8 | 5-9 Years | Trane | D7CG060N0gg25ECA | 1 | NA | SE |  |  | NA | NA |  | 125 | DXA |  | N | 125 | I | NA | NA | NA | NA | NA | NA | NA | FALSE | NA | NA | NA | NA | NA | NA | NA | NA | FCS | A | N | FALSE | 1 | FALSE | NA | NA | None | NA | Restaurant | Sit Down Restaurant | 5,001-20,000 | urban | 2004-2013 | 1320126.5473 | 1320126.5473 | 1320126.5473
15478 | sz2 | Furnace | Furnace | Natural Gas | None | NA | Furnace | Furnace | Natural Gas | None | 0.4 | 2 | 528050.6189 | DX - Air | AC | 0.4 | 2 | 528050.6189 | SZ Ducted | SZ Ducted | Constant Volume | FALSE | FALSE | FALSE | 111 | 7655.5024 | FALSE | TRUE | FALSE | FALSE | FALSE | TRUE | TRUE | TRUE | 1 | 8 | 5-9 Years | Trane | DM120N20P2AAA36 | 1 | NA | SE |  |  | NA | NA |  | 240 | DXA |  | N | 240 | I | NA | NA | NA | NA | NA | NA | NA | FALSE | NA | NA | NA | NA | NA | NA | NA | NA | FCS | A | N | FALSE | 1 | FALSE | NA | NA | None | NA | Restaurant | Sit Down Restaurant | 5,001-20,000 | urban | 2004-2013 | 1320126.5473 | 1320126.5473 | 1320126.5473
15479 | sz1 | Furnace | Furnace | Natural Gas | None | NA | Furnace | Furnace | Natural Gas | None | 0.2268 | 2 | 302302.9495 | DX - Air | AC | 0.25946 | 1 | 345835.5955 | SZ Ducted | SZ Ducted | Constant Volume | FALSE | FALSE | FALSE | 120 | 11483.2536 | FALSE | TRUE | TRUE | FALSE | FALSE | TRUE | TRUE | TRUE | 1 | 9 | 5-9 Years | AAON | RN-031-2-0-AB02 | 1 | NA | SE |  |  | NA | NA |  | NA | DXA |  | N | 360 | C | NA | NA | NA | NA | NA | NA | NA | FALSE | NA | NA | NA | NA | NA | NA | NA | NA | AU | A | Y-Unk | FALSE | 1 | FALSE | NA | NA | None | NA | Residential Care | Retirement Home | 50,001-100,000 | urban | 2004-2013 | 1332908.0245 | 1332908.0245 | 426530.5678
15479 | sz2 | Furnace | Furnace | Natural Gas | None | NA | Furnace | Furnace | Natural Gas | None | 0.040281 | 4 | 53690.2634 | None | None | 0 | NA | 0 | SZ Ducted | SZ Ducted | Constant Volume | FALSE | FALSE | FALSE | 120 | 2039.4737 | FALSE | TRUE | TRUE | FALSE | FALSE | TRUE | FALSE | FALSE | 1 | 9 | 5-9 Years | TRANE | TUX100R948N | 4 | NA | SE |  |  | NA | NA |  | 93 | N |  | N | NA | I | NA | NA | NA | NA | NA | NA | NA | FALSE | NA | NA | NA | NA | NA | NA | NA | NA | AU | N | NA | FALSE | 1 | FALSE | NA | NA | None | NA | Residential Care | Retirement Home | 50,001-100,000 | urban | 2004-2013 | 1332908.0245 | 1332908.0245 | 426530.5678
15479 | sz3 | Heat Pump | ASHP | Electricity | None | NA | Air-source Heat Pump | ASHP | Electricity | None | 0.05292 | 3 | 70537.3549 | DX - Air | ASHP | 0.060541 | 2 | 80694.9723 | SZ Ducted | SZ Ducted | Constant Volume | FALSE | FALSE | FALSE | 120 | 2679.4258 | FALSE | TRUE | TRUE | FALSE | FALSE | TRUE | TRUE | FALSE | 7 | 9 | 5-9 Years | TRANE | PTHOR | 5 | 1 | HP |  |  | NA | NA |  | 12 | DXA |  | N | 12 | I | NA | NA | NA | NA | NA | NA | NA | FALSE | [11 empty] | FALSE | 1 | FALSE | NA | NA | None | NA | Residential Care | Retirement Home | 50,001-100,000 | urban | 2004-2013 | 1332908.0245 | 1332908.0245 | 426530.5678 | bar: NA NA to N N
15479 | sz4 | Electric Resistance | Baseboard/Wall Heater | Electricity | None | Misc Zonal | Electric Resistance | Baseboard/Wall Heater | Electricity | None | 0.68 | 1 | 906377.4566 | None | None | 0 | NA | 0 | Zonal | Baseboard/Zonal w/ Minimal Fan | NA | FALSE | FALSE | FALSE | NA | 35017.8947 | TRUE | FALSE | FALSE | FALSE | FALSE | TRUE | FALSE | FALSE | 234 | 9 | 5-9 Years | NA |  | 10 | NA | NA |  |  | NA | NA |  | 6.824 | N |  | N | NA | NA | NA | NA | NA | NA | NA | NA | NA | FALSE | [11 empty] | FALSE | 1 | FALSE | NA | NA | None | NA | Residential Care | Retirement Home | 50,001-100,000 | urban | 2004-2013 | 1332908.0245 | 1332908.0245 | 426530.5678 | bar: NA NA to N N
15480 | sz1 | Heat Pump | PTHP | Electricity | None | NA | Air-source Heat Pump | PTHP | Electricity | None | 0.63 | 1 | 459704.8016 | DX - Air | PTHP | 0.63 | 1 | 459704.8016 | Zonal | SZ Unducted w/Fan | Constant Volume | FALSE | FALSE | FALSE | 168 | 24114.8325 | FALSE | FALSE | FALSE | TRUE | FALSE | TRUE | TRUE | FALSE | 63 | 16 | 10-19 Years | AMANA | PTH123A50AB | 6 | 1 | HP |  |  | NA | NA |  | 17.06 | DXA |  | N | 12 | C | NA | NA | NA | NA | NA | NA | NA | FALSE | NA | NA | NA | NA | NA | NA | NA | NA | AU | N | N | FALSE | 4 | FALSE | NA | NA | None | NA | Residential Care | Assisted Living | 20,001-50,000 | urban | Pre-2004 | 729690.1613 | 729690.1613 | 729690.1613
15480 | sz2 | Furnace | Furnace | Natural Gas | None | NA | Furnace | Furnace | Natural Gas | None | 0.1571 | 3 | 114631.9705 | DX - Air | AC | 0.1571 | 3 | 114631.9705 | SZ Ducted | SZ Ducted | Constant Volume | FALSE | FALSE | FALSE | 159.1579 | 9569.378 | TRUE | TRUE | FALSE | FALSE | FALSE | TRUE | TRUE | TRUE | 2 | 16 | 10-19 Years | YORK | D4G150N165255T | 1 | NA | SE |  |  | NA | NA |  | NA | DXA |  | N | 150 | C | NA | NA | NA | NA | NA | NA | NA | FALSE | NA | NA | NA | NA | NA | NA | NA | NA | AU | A | N | FALSE | 1 | FALSE | NA | NA | None | NA | Residential Care | Assisted Living | 20,001-50,000 | urban | Pre-2004 | 729690.1613 | 729690.1613 | 729690.1613
15480 | sz3 | Furnace | Furnace | Natural Gas | None | NA | Furnace | Furnace | Natural Gas | None | 0.032903 | 4 | 24009.1601 | DX - Air | AC | 0.032903 | 4 | 24009.1601 | SZ Ducted | SZ Ducted | Constant Volume | FALSE | FALSE | FALSE | 168 | 2296.6507 | TRUE | FALSE | FALSE | FALSE | FALSE | TRUE | TRUE | TRUE | 2 | 16 | 10-19 Years | YORK | 07G036N04025BDA | 1 | NA | SE |  |  | NA | NA |  | NA | DXA |  | N | 36 | C | NA | NA | NA | NA | NA | NA | NA | FALSE | NA | NA | NA | NA | NA | NA | NA | NA | AU | A | N | FALSE | 1 | FALSE | NA | NA | None | NA | Residential Care | Assisted Living | 20,001-50,000 | urban | Pre-2004 | 729690.1613 | 729690.1613 | 729690.1613
15480 | sz4 | Furnace | Furnace | Natural Gas | None | NA | Furnace | Furnace | Natural Gas | None | 0.18 | 2 | 131344.229 | DX - Air | AC | 0.18 | 2 | 131344.229 | SZ Ducted | SZ Ducted | Constant Volume | FALSE | FALSE | FALSE | 84 | 2679.4258 | FALSE | FALSE | TRUE | FALSE | TRUE | TRUE | TRUE | TRUE | 1 | 16 | 10-19 Years | AAON | 99AK | 1 | NA | SE |  |  | NA | NA |  | 180 | DXA |  | N | 84 | C | NA | NA | NA | NA | NA | NA | NA | FALSE | NA | NA | NA | NA | NA | NA | NA | NA | AU | A | N | FALSE | 1 | FALSE | NA | NA | None | NA | Residential Care | Assisted Living | 20,001-50,000 | urban | Pre-2004 | 729690.1613 | 729690.1613 | 729690.1613
15481 | sz1 | Furnace | Furnace | Natural Gas | None | NA | Furnace | Furnace | Natural Gas | None | 1 | 1 | 389835.0899 | DX - Air | AC | 1 | 1 | 389835.0899 | SZ Ducted | SZ Ducted | Constant Volume | FALSE | FALSE | FALSE | 168 | 7655.5024 | TRUE | FALSE | FALSE | FALSE | FALSE | TRUE | TRUE | TRUE | 2 | 7 | 5-9 Years | Trane | YCD090C3LABF | 1 | NA | SE |  |  | NA | NA |  | 120 | DXA |  | N | 120 | I | NA | NA | NA | NA | NA | NA | NA | FALSE | NA | NA | NA | NA | NA | NA | NA | NA | FCS | N | N | FALSE | 1 | FALSE | NA | NA | None | NA | Assembly | Gym, Exercise | 5,001-20,000 | urban | 2004-2013 | 389835.0899 | 389835.0899 | 389835.0899
15481 | sz2 | Unknown | Unknown | None | None | NA | Unknown | Unknown | None | None | 0 | NA | 0 | None | None | 0 | NA | 0 | Zonal | Unknown | Constant Volume | FALSE | FALSE | FALSE | 168 | NA | TRUE | FALSE | FALSE | FALSE | FALSE | FALSE | FALSE | TRUE | 9 | 7 | 5-9 Years | NA |  | 7 | NA | NA |  |  | NA | NA |  | NA | N |  | N | NA | C | NA | NA | NA | NA | NA | NA | NA | FALSE | [11 empty] | FALSE | 4 | FALSE | NA | NA | None | NA | Assembly | Gym, Exercise | 5,001-20,000 | urban | 2004-2013 | 389835.0899 | 389835.0899 | 389835.0899 | bar: NA NA NA to N N N
15482 | mz1 | Boiler | Boiler - Water | Natural Gas | Natural Gas | NA | Boiler | Boiler - Water | Natural Gas | Natural Gas | 0.1506 | 2 | 73074.8748 | None | None | 0 | NA | 0 | SZ Ducted | SZ Ducted | None | TRUE | FALSE | TRUE | 42.5 | 10000 | FALSE | FALSE | TRUE | FALSE | FALSE | TRUE | FALSE | TRUE | 2 | 14 | 10-19 Years | NA |  | NA | NA | HWC |  |  | NA | NA | NA | 218 | N | NA | N | NA | NA | CV | 1 |  | 5000 | OV |  | N | NA | 6 | FALSE | 0 | FALSE | FALSE | FALSE | FALSE | TRUE | NA | A | Y-U | FALSE | 3 | FALSE | FALSE | NA | Natural Gas | NA | School K-12 | Elementary School | 50,001-100,000 | rural | Pre-2004 | 485217.1685 | 485217.1685 | 87339.0903
15482 | mz2 | Boiler | Boiler - Water | Natural Gas | Natural Gas | NA | Boiler | Boiler - Water | Natural Gas | Natural Gas | 0.63253 | 1 | 306914.474 | None | None | 0 | NA | 0 | SZ Ducted | SZ Ducted | None | TRUE | FALSE | TRUE | 42.5 | 37700 | TRUE | FALSE | FALSE | FALSE | FALSE | TRUE | FALSE | TRUE | 29 | 14 | 10-19 Years | Trane | BCUC036E1A0C1 | NA | NA | HWC |  |  | NA | NA | NA | 36 | N | NA | N | NA | NA | CV | 1 |  | 1300 | OV |  | N | NA | 13 | FALSE | 0 | FALSE | FALSE | FALSE | FALSE | TRUE | NA | N | N | FALSE | 3 | FALSE | FALSE | NA | Natural Gas | NA | School K-12 | Elementary School | 50,001-100,000 | rural | Pre-2004 | 485217.1685 | 485217.1685 | 87339.0903
15482 | sz1 | Furnace | Furnace | Natural Gas | None | NA | Furnace | Furnace | Natural Gas | None | 0.10241 | 3 | 49690.9148 | DX - Air | AC | 0.085 | 1 | 41243.4593 | SZ Ducted | SZ Ducted | Constant Volume | FALSE | FALSE | FALSE | 42.5 | 4593.3014 | FALSE | TRUE | FALSE | FALSE | FALSE | TRUE | TRUE | TRUE | 4 | 14 | 10-19 Years | NA |  | 1 | NA | SE |  |  | NA | NA |  | 64 | DXA |  | N | 36 | C | NA | NA | NA | NA | NA | NA | NA | FALSE | NA | NA | NA | NA | NA | NA | NA | NA | AU | A | N | FALSE | 3 | FALSE | NA | NA | Natural Gas | NA | School K-12 | Elementary School | 50,001-100,000 | rural | Pre-2004 | 485217.1685 | 485217.1685 | 87339.0903
15482 | sz2 | Furnace | Furnace | Natural Gas | None | NA | Furnace | Furnace | Natural Gas | None | 0.038153 | 4 | 18512.3016 | DX - Air | AC | 0.084177 | 2 | 40844.23 | SZ Ducted | SZ Ducted | Constant Volume | FALSE | FALSE | FALSE | 42.5 | 26794.2584 | FALSE | FALSE | FALSE | FALSE | TRUE | TRUE | TRUE | TRUE | 14 | NA | NA | NA |  | 1 | NA | SE |  |  | NA | NA |  | 104 | DXA |  | N | 60 | C | NA | NA | NA | NA | NA | NA | NA | FALSE | NA | NA | NA | NA | NA | NA | NA | NA | AU | A | N | FALSE | 3 | FALSE | NA | NA | Natural Gas | NA | School K-12 | Elementary School | 50,001-100,000 | rural | Pre-2004 | 485217.1685 | 485217.1685 | 87339.0903
15482 | sz3 | Furnace | Furnace | Natural Gas | None | NA | Furnace | Furnace | Natural Gas | None | 0.038153 | 5 | 18512.3016 | None | None | 0 | NA | 0 | SZ Ducted | MAU/Swamp | Constant Volume | FALSE | FALSE | FALSE | 42.5 | NA | FALSE | FALSE | FALSE | FALSE | TRUE | TRUE | FALSE | TRUE | 1 | 14 | 10-19 Years | NA |  | 2 | NA | SE |  |  | NA | NA |  | NA | N |  | N | NA | C | NA | NA | NA | NA | NA | NA | NA | FALSE | NA | NA | NA | NA | NA | NA | NA | NA | AU | N | N | TRUE | 4 | FALSE | NA | NA | Natural Gas | NA | School K-12 | Elementary School | 50,001-100,000 | rural | Pre-2004 | 485217.1685 | 485217.1685 | 87339.0903
15482 | sz4 | Electric Resistance | Coil - Elec | Electricity | None | Misc Ducted | Electric Resistance | Coil - Elec | Electricity | None | 0.038153 | 6 | 18512.3016 | DX - Air | AC | 0.010823 | 3 | 5251.401 | SZ Ducted | SZ Ducted | Constant Volume | FALSE | FALSE | FALSE | 42.5 | 3444.9761 | FALSE | FALSE | FALSE | FALSE | TRUE | TRUE | TRUE | TRUE | 3 | NA | NA | Bard Systems |  | 1 | NA | NA |  |  | NA | NA |  | NA | DXA |  | N | 36 | I | NA | NA | NA | NA | NA | NA | NA | FALSE | NA | NA | NA | NA | NA | NA | NA | NA | AU | N | N | FALSE | 2 | FALSE | NA | NA | Natural Gas | NA | School K-12 | Elementary School | 50,001-100,000 | rural | Pre-2004 | 485217.1685 | 485217.1685 | 87339.0903
15483 | sz1 | Electric Resistance | Coil - Elec | Electricity | None | Misc Ducted | Electric Resistance | Coil - Elec | Electricity | None | 0.44665 | 1 | 251842.6439 | DX - Air | AC | 0.42878 | 1 | 241766.1775 | SZ Ducted | SZ Ducted | Constant Volume | FALSE | FALSE | FALSE | 159.05 | 9569.378 | TRUE | TRUE | TRUE | TRUE | FALSE | TRUE | TRUE | TRUE | 5 | NA | NA | York | N2AHD14A06c | 1 | NA | NA |  |  | NA | NA |  | 60 | DXA |  | N | 60 | I | NA | NA | NA | NA | NA | NA | NA | FALSE | NA | NA | NA | NA | NA | NA | NA | NA | FCS | N | N | FALSE | 1 | FALSE | NA | NA | Natural Gas | NA | Residential Care | In-patient Rehab | 20,001-50,000 | urban | Pre-2004 | 563844.607 | 563844.607 | 563844.607
15483 | sz2 | Heat Pump | ASHP | Electricity | None | NA | Air-source Heat Pump | ASHP | Electricity | None | 0.134 | 4 | 75552.7932 | DX - Air | ASHP | 0.25727 | 2 | 145059.7065 | SZ Ducted | SZ Ducted | Constant Volume | FALSE | FALSE | FALSE | 159.05 | 5741.6268 | TRUE | TRUE | TRUE | TRUE | FALSE | FALSE | TRUE | TRUE | 5 | NA | NA | York | H2oB036506A | 5 | 1 | HP |  |  | NA | NA |  | NA | DXA |  | N | 36 | I | NA | NA | NA | NA | NA | NA | NA | FALSE | NA | NA | NA | NA | NA | NA | NA | NA | AU | N | N | FALSE | 1 | FALSE | NA | NA | Natural Gas | NA | Residential Care | In-patient Rehab | 20,001-50,000 | urban | Pre-2004 | 563844.607 | 563844.607 | 563844.607
15483 | sz3 | Electric Resistance | Coil - Elec | Electricity | None | Misc Ducted | Electric Resistance | Coil - Elec | Electricity | None | 0.19593 | 3 | 110475.0302 | DX - Air | AC | 0.19082 | 3 | 107590.0961 | SZ Ducted | SZ Ducted | Constant Volume | FALSE | FALSE | FALSE | 161.5263 | 4593.3014 | TRUE | TRUE | FALSE | TRUE | FALSE | TRUE | TRUE | TRUE | 3 | NA | NA | Corrier |  | 1 | NA | NA |  |  | NA | NA |  | 48 | DXA |  | N | 48 | I | NA | NA | NA | NA | NA | NA | NA | FALSE | NA | NA | NA | NA | NA | NA | NA | NA | FCS | N | N | FALSE | 1 | FALSE | NA | NA | Natural Gas | NA | Residential Care | In-patient Rehab | 20,001-50,000 | urban | Pre-2004 | 563844.607 | 563844.607 | 563844.607
15483 | sz4 | None | None | None | None | NA | None | None | None | None | 0 | NA | 0 | DX - Air | Room AC | 0.12313 | 4 | 69428.627 | Zonal | SZ Unducted w/Fan | Constant Volume | FALSE | FALSE | FALSE | 168 | 5741.6268 | TRUE | FALSE | FALSE | FALSE | FALSE | FALSE | TRUE | TRUE | 15 | NA | NA | NA |  | 8 | NA | NA |  |  | NA | NA |  | NA | DXA |  | N | 12 | I | NA | NA | NA | NA | NA | NA | NA | FALSE | NA | NA | NA | NA | NA | NA | NA | NA | AU | N | N | FALSE | 1 | FALSE | NA | NA | Natural Gas | NA | Residential Care | In-patient Rehab | 20,001-50,000 | urban | Pre-2004 | 563844.607 | 563844.607 | 563844.607
15483 | sz5 | Electric Resistance | Baseboard/Wall Heater | Electricity | None | Misc Zonal | Electric Resistance | Baseboard/Wall Heater | Electricity | None | 0.22342 | 2 | 125974.1399 | None | None | 0 | NA | 0 | Zonal | Baseboard/Zonal w/ Minimal Fan | NA | FALSE | FALSE | FALSE | 161.5263 | 5237.7193 | TRUE | TRUE | FALSE | TRUE | FALSE | TRUE | FALSE | FALSE | 70 | NA | NA | NA |  | 10 | NA | NA |  |  | NA | NA |  | 3.412 | N |  | N | NA | NA | NA | NA | NA | NA | NA | NA | NA | FALSE | [11 empty] | FALSE | 1 | FALSE | NA | NA | Natural Gas | NA | Residential Care | In-patient Rehab | 20,001-50,000 | urban | Pre-2004 | 563844.607 | 563844.607 | 563844.607 | bar: NA NA to N N
15484 | sz1 | Furnace | Furnace | Natural Gas | None | NA | Furnace | Furnace | Natural Gas | None | 0.89 | 1 | 2712036.5805 | DX - Air | AC | 0.89 | 1 | 2712036.5805 | SZ Ducted | SZ Ducted | Constant Volume | FALSE | FALSE | FALSE | 20.0449 | 22966.5072 | FALSE | TRUE | TRUE | FALSE | FALSE | TRUE | TRUE | TRUE | 4 | 14 | 10-19 Years | Carrier | 48HJDO12671 | 1 | NA | SE |  |  | NA | NA |  | 180 | DXA |  | N | 180 | C | NA | NA | NA | NA | NA | NA | NA | FALSE | NA | NA | NA | NA | NA | NA | NA | NA | AU | A | Y-U | FALSE | 1 | FALSE | NA | NA | None | NA | Assembly | Arena | 100,001+ | urban | Pre-2004 | 3047232.113 | 3047232.113 | 3047232.113
15484 | sz2 | Heat Pump | ASHP | Electricity | None | NA | Air-source Heat Pump | ASHP | Electricity | None | 0.02 | 4 | 60944.6423 | DX - Air | ASHP | 0.02 | 4 | 60944.6423 | SZ Ducted | SZ Ducted | Constant Volume | FALSE | FALSE | FALSE | 56 | 1531.1005 | TRUE | FALSE | FALSE | FALSE | FALSE | TRUE | TRUE | FALSE | 1 | 11 | 10-19 Years | Trane | TWA048D300A1 | 5 | 1 | HP |  |  | NA | NA |  | NA | DXA |  | N | 48 | I | NA | NA | NA | NA | NA | NA | NA | FALSE | [11 empty] | FALSE | 1 | FALSE | NA | NA | None | NA | Assembly | Arena | 100,001+ | urban | Pre-2004 | 3047232.113 | 3047232.113 | 3047232.113 | bar: NA NA to N N
15484 | sz3 | Heat Pump | ASHP | Electricity | None | NA | Air-source Heat Pump | ASHP | Electricity | None | 0.045 | 2 | 137125.4451 | DX - Air | ASHP | 0.045 | 2 | 137125.4451 | SZ Ducted | SZ Ducted | Constant Volume | FALSE | FALSE | FALSE | 84.6667 | 1148.3254 | FALSE | FALSE | FALSE | TRUE | TRUE | TRUE | TRUE | FALSE | 1 | 11 | 10-19 Years | Carrier | 38YCC036550 | 5 | 1 | HP |  |  | NA | NA |  | NA | DXA |  | N | 36 | I | NA | NA | NA | NA | NA | NA | NA | FALSE | [11 empty] | FALSE | 1 | FALSE | NA | NA | None | NA | Assembly | Arena | 100,001+ | urban | Pre-2004 | 3047232.113 | 3047232.113 | 3047232.113 | bar: NA NA to N N
15484 | sz4 | Heat Pump | ASHP | Electricity | None | NA | Air-source Heat Pump | ASHP | Electricity | None | 0.045 | 3 | 137125.4451 | DX - Air | ASHP | 0.045 | 3 | 137125.4451 | SZ Ducted | SZ Ducted | Constant Volume | FALSE | FALSE | FALSE | 84.6667 | 1148.3254 | FALSE | FALSE | FALSE | TRUE | TRUE | TRUE | TRUE | FALSE | 1 | 11 | 10-19 Years | Nordyne | GT3BA036 | 5 | 1 | HP |  |  | NA | NA |  | NA | DXA |  | N | 36 | I | NA | NA | NA | NA | NA | NA | NA | FALSE | [11 empty] | FALSE | 1 | FALSE | NA | NA | None | NA | Assembly | Arena | 100,001+ | urban | Pre-2004 | 3047232.113 | 3047232.113 | 3047232.113 | bar: NA NA to N N
15485 | sz1 | Furnace | Furnace | Natural Gas | None | NA | Furnace | Furnace | Natural Gas | None | 1 | 1 | 1163434.1231 | None | None | NA | NA | NA | SZ Ducted | SZ Ducted | Constant Volume | FALSE | FALSE | FALSE | 98 | NA | TRUE | TRUE | TRUE | TRUE | FALSE | TRUE | FALSE | FALSE | 2 | 8 | 5-9 Years | Trane |  | 4 | NA | SE |  |  | NA | NA |  | NA | N |  | N | NA | I | NA | NA | NA | NA | NA | NA | NA | FALSE | NA | NA | NA | NA | NA | NA | NA | NA | OW | A | N | FALSE | 2 | FALSE | NA | NA | None | NA | Other | Other | <5,001 | rural | 2004-2013 | 1163434.1231 | 1163434.1231 | 0
15487 | sz1 | Furnace | Furnace | Natural Gas | None | NA | Furnace | Furnace | Natural Gas | None | 1 | 1 | 2026581.6178 | DX - Air | AC | 1 | 1 | 2026581.6178 | SZ Ducted | SZ Ducted | Constant Volume | FALSE | FALSE | FALSE | 87 | 5358.8517 | TRUE | FALSE | FALSE | FALSE | FALSE | TRUE | TRUE | TRUE | 2 | NA | NA | NA |  | 1 | NA | SE |  |  | NA | NA |  | NA | DXA |  | N | 84 | I | NA | NA | NA | NA | NA | NA | NA | FALSE | NA | NA | NA | NA | NA | NA | NA | NA | AU | NA | N | FALSE | 2 | FALSE | NA | NA | None | NA | Retail/Service | Other Specialty Merchandise | 5,001-20,000 | urban | Pre-2004 | 2026581.6178 | 2026581.6178 | 2026581.6178
15488 | sz1 | Electric Resistance | Baseboard/Wall Heater | Electricity | None | Misc Zonal | Electric Resistance | Baseboard/Wall Heater | Electricity | None | 1 | 1 | 895746.5762 | None | None | NA | NA | NA | Zonal | Baseboard/Zonal w/ Minimal Fan | NA | FALSE | FALSE | FALSE | 30 | NA | TRUE | TRUE | FALSE | FALSE | FALSE | TRUE | FALSE | FALSE | 3 | NA | NA | Cadet |  | 10 | NA | NA |  |  | NA | NA |  | NA | N |  | N | NA | NA | NA | NA | NA | NA | NA | NA | NA | FALSE | [11 empty] | FALSE | 2 | FALSE | NA | NA | None | NA | Office | Sales Office | <5,001 | rural | Pre-2004 | 895746.5762 | 895746.5762 | 0 | bar: NA to N
15490 | sz1 | Furnace | Furnace | Natural Gas | None | NA | Furnace | Furnace | Natural Gas | None | 1 | 1 | 1610456.7473 | None | None | NA | NA | NA | SZ Ducted | SZ Ducted | NA | FALSE | FALSE | FALSE | 168 | 30622.0096 | TRUE | TRUE | TRUE | TRUE | FALSE | TRUE | TRUE | FALSE | 4 | 10 | 10-19 Years | Rheem | RKMB Series RKMBA240DL30E | 1 | NA | SE |  |  | NA | NA |  | 300 | E |  | N | 240 | UNK | NA | NA | NA | NA | NA | NA | NA | FALSE | [11 empty] | NA | NA | NA | NA | NA | None | NA | Office | Office- Admin, Professional, Government, Financial | 20,001-50,000 | rural | Pre-2004 | 1610456.7473 | 1610456.7473 | 1610456.7473 | bar: NA to N
15492 | sz1 | Furnace | Unit Heater | Propane | None | NA | Furnace | Unit Heater | Propane | None | 1 | 1 | 141067.3093 | None | None | NA | NA | NA | Zonal | SZ Unducted w/Fan | NA | FALSE | FALSE | FALSE | NA | 4385.9649 | TRUE | FALSE | FALSE | FALSE | FALSE | TRUE | FALSE | FALSE | 10 | 15 | 10-19 Years | NA | PC-DV8N | 9 | NA | NA |  |  | NA | NA |  | 20 | N |  | N | NA | NA | NA | NA | NA | NA | NA | NA | NA | FALSE | [11 empty] | FALSE | 2 | FALSE | NA | NA | None | NA | Lodging | Hotel - Resort | <5,001 | urban | Pre-2004 | 141067.3093 | 141067.3093 | 0 | bar: NA to N
15493 | sz1 | Electric Resistance | Baseboard/Wall Heater | Electricity | None | Misc Zonal | Electric Resistance | Baseboard/Wall Heater | Electricity | None | 0.030583 | 4 | 72153.7134 | None | None | 0 | NA | 0 | Zonal | Baseboard/Zonal w/ Minimal Fan | Constant Volume | FALSE | FALSE | FALSE | 168 | 5985.9649 | TRUE | FALSE | FALSE | FALSE | FALSE | TRUE | FALSE | FALSE | 4 | 8 | 5-9 Years | Marley | 2004D | 10 | NA | NA |  |  | NA | NA |  | 68.24 | N |  | N | NA | C | NA | NA | NA | NA | NA | NA | NA | FALSE | [11 empty] | FALSE | 4 | FALSE | NA | NA | None | NA | Residential Care | In-patient Rehab | 100,001+ | urban | 2004-2013 | 2359307.0176 | 1604328.7719 | 1604328.7719 | bar: NA to N
15493 | sz2 | Heat Pump | PTHP | Electricity | None | NA | Air-source Heat Pump | PTHP | Electricity | None | 0.31942 | 1 | 753603.7427 | DX - Air | PTHP | 0.35 | 1 | 825757.4561 | Zonal | SZ Unducted w/Fan | Constant Volume | FALSE | FALSE | FALSE | 168 | 62519.9362 | TRUE | FALSE | FALSE | FALSE | FALSE | TRUE | TRUE | FALSE | 140 | 6 | 5-9 Years | Amana | PTH153B50BM | 6 | 1 | HP |  |  | NA | NA |  | 14 | DXA |  | N | 14 | C | NA | NA | NA | NA | NA | NA | NA | FALSE | [11 empty] | FALSE | 4 | FALSE | NA | NA | None | NA | Residential Care | In-patient Rehab | 100,001+ | urban | 2004-2013 | 2359307.0176 | 1604328.7719 | 1604328.7719 | bar: NA to N
15493 | sz3 | Heat Pump | Minisplit HP | Electricity | None | NA | Air-source Heat Pump | Minisplit HP | Electricity | None | 0.055 | 3 | 129761.886 | DX - Air | Minisplit HP | 0.055 | 3 | 129761.886 | Zonal | SZ Unducted w/Fan | Constant Volume | FALSE | FALSE | FALSE | 168 | 1722.488 | FALSE | FALSE | TRUE | FALSE | FALSE | TRUE | TRUE | FALSE | 3 | 6 | 5-9 Years | Daikin | FTX5180VJU | 5 | 5 | HP |  |  | NA | NA |  | 22 | DXA |  | N | 18 | C | NA | NA | NA | NA | NA | NA | NA | FALSE | [11 empty] | FALSE | 4 | FALSE | NA | NA | None | NA | Residential Care | In-patient Rehab | 100,001+ | urban | 2004-2013 | 2359307.0176 | 1604328.7719 | 1604328.7719 | bar: NA to N
15493 | sz4 | Furnace | Furnace | Natural Gas | None | NA | Furnace | Furnace | Natural Gas | None | 0.275 | 2 | 648809.4298 | DX - Air | AC | 0.275 | 2 | 648809.4298 | SZ Ducted | SZ Ducted | Constant Volume | FALSE | FALSE | FALSE | 168 | NA | FALSE | TRUE | TRUE | TRUE | FALSE | TRUE | TRUE | TRUE | 8 | 1 | 0-4 Years | NA |  | 1 | NA | SE |  |  | NA | NA |  | NA | DXA |  | N | NA | C | NA | NA | NA | NA | NA | NA | NA | FALSE | NA | NA | NA | NA | NA | NA | NA | NA | AU | NA | N | FALSE | 1 | FALSE | NA | NA | None | NA | Residential Care | In-patient Rehab | 100,001+ | urban | 2004-2013 | 2359307.0176 | 1604328.7719 | 1604328.7719
15494 | sz1 | None | None | None | None | NA | None | None | None | None | 0 | NA | 0 | DX - Air | Room AC | 1 | 1 | 1429968.7328 | Zonal | SZ Unducted w/Fan | Constant Volume | FALSE | FALSE | FALSE | 45 | 10334.9282 | TRUE | FALSE | FALSE | FALSE | FALSE | FALSE | TRUE | FALSE | 9 | 17 | 10-19 Years | Carrier | no label found | 8 | NA | NA |  |  | NA | NA |  | NA | DXA |  | N | 36 | I | NA | NA | NA | NA | NA | NA | NA | FALSE | [11 empty] | FALSE | 4 | FALSE | NA | NA | None | NA | Office | Office- Admin, Professional, Government, Financial | <5,001 | rural | Pre-2004 | 1429968.7328 | 1429968.7328 | 1429968.7328 | bar: NA to N
15494 | sz2 | Electric Resistance | Coil - Elec | Electricity | None | Unit Heater | Electric Resistance | Coil - Elec | Electricity | None | 1 | 1 | 1429968.7328 | None | None | 0 | NA | 0 | Zonal | SZ Unducted w/Fan | Constant Volume | FALSE | FALSE | FALSE | 45 | NA | TRUE | FALSE | FALSE | FALSE | FALSE | TRUE | FALSE | FALSE | 12 | 17 | 10-19 Years | No label found |  | 11 | NA | NA |  |  | NA | NA |  | NA | N |  | N | NA | C | NA | NA | NA | NA | NA | NA | NA | FALSE | [11 empty] | FALSE | 4 | FALSE | NA | NA | None | NA | Office | Office- Admin, Professional, Government, Financial | <5,001 | rural | Pre-2004 | 1429968.7328 | 1429968.7328 | 1429968.7328 | bar: NA to N
15496 | sz1 | Furnace | Furnace | Natural Gas | None | NA | Furnace | Furnace | Natural Gas | None | 0.475 | 1 | 544740.8858 | DX - Air | AC | 0.475 | 1 | 544740.8858 | SZ Ducted | SZ Ducted | Constant Volume | FALSE | FALSE | FALSE | 84 | 19521.5311 | TRUE | TRUE | TRUE | FALSE | FALSE | TRUE | TRUE | TRUE | 17 | 20 | 20+ Years | TRANE | YCD036C46CBC | 1 | NA | SE |  |  | NA | NA |  | 80 | DXA |  | N | 36 | C | NA | NA | NA | NA | NA | NA | NA | FALSE | NA | NA | NA | NA | NA | NA | NA | NA | AU | N | N | FALSE | 3 | FALSE | NA | NA | None | NA | Retail/Service | Dept. Store W/ Grocery | 100,001+ | urban | Pre-2004 | 1146822.9174 | 1146822.9174 | 1089481.7715
15496 | sz2 | Furnace | Furnace | Natural Gas | None | NA | Furnace | Furnace | Natural Gas | None | 0.475 | 2 | 544740.8858 | DX - Air | AC | 0.475 | 2 | 544740.8858 | SZ Ducted | SZ Ducted | Constant Volume | FALSE | FALSE | FALSE | 84 | NA | TRUE | TRUE | TRUE | FALSE | FALSE | TRUE | TRUE | TRUE | 3 | 20 | 20+ Years | TRANE | STHEC404LEC5C58D100 | 1 | NA | SE |  |  | NA | NA |  | NA | DXA |  | N | NA | C | NA | NA | NA | NA | NA | NA | NA | FALSE | NA | NA | NA | NA | NA | NA | NA | NA | AU | N | N | FALSE | 3 | FALSE | NA | NA | None | NA | Retail/Service | Dept. Store W/ Grocery | 100,001+ | urban | Pre-2004 | 1146822.9174 | 1146822.9174 | 1089481.7715
15496 | sz3 | Furnace | Unit Heater | Natural Gas | None | NA | Furnace | Unit Heater | Natural Gas | None | 0.05 | 3 | 57341.1459 | None | None | 0 | NA | 0 | Zonal | SZ Unducted w/Fan | Constant Volume | FALSE | FALSE | FALSE | 84 | 3947.3684 | FALSE | FALSE | FALSE | TRUE | FALSE | TRUE | FALSE | FALSE | 2 | 20 | 20+ Years | REZNOR |  | 9 | NA | SE |  |  | NA | NA |  | 90 | N |  | N | NA | C | NA | NA | NA | NA | NA | NA | NA | FALSE | [11 empty] | FALSE | 4 | FALSE | NA | NA | None | NA | Retail/Service | Dept. Store W/ Grocery | 100,001+ | urban | Pre-2004 | 1146822.9174 | 1146822.9174 | 1089481.7715 | bar: NA to N
15497 | sz1 | Furnace | Furnace | Natural Gas | None | NA | Furnace | Furnace | Natural Gas | None | 0.25242 | 2 | 350158.2115 | DX - Air | AC | 0.25242 | 2 | 350158.2115 | SZ Ducted | SZ Ducted | Constant Volume | FALSE | FALSE | FALSE | 168 | 35885.1675 | TRUE | TRUE | FALSE | FALSE | FALSE | TRUE | TRUE | TRUE | 15 | 15 | 10-19 Years | TRANE | YCD060 | 1 | NA | SE |  |  | NA | NA |  | 90 | DXA |  | N | 75 | I | NA | NA | NA | NA | NA | NA | NA | FALSE | NA | NA | NA | NA | NA | NA | NA | NA | AU | A | NA | FALSE | 3 | FALSE | NA | NA | None | NA | Retail/Service | Dept. Store W/ Grocery | 100,001+ | urban | Pre-2004 | 1387216.8225 | 1283913.4421 | 1283913.4421
15497 | sz2 | Furnace | Furnace | Natural Gas | None | NA | Furnace | Furnace | Natural Gas | None | 0.13462 | 3 | 186751.0461 | DX - Air | AC | 0.13462 | 3 | 186751.0461 | SZ Ducted | SZ Ducted | Constant Volume | FALSE | FALSE | FALSE | 168 | 19138.756 | TRUE | TRUE | FALSE | FALSE | FALSE | TRUE | TRUE | TRUE | 4 | 18 | 10-19 Years | AAON | RN015 | 1 | NA | SE |  |  | NA | NA |  | 220 | DXA |  | N | 150 | I | NA | NA | NA | NA | NA | NA | NA | FALSE | NA | NA | NA | NA | NA | NA | NA | NA | AU | A | NA | FALSE | 3 | FALSE | NA | NA | None | NA | Retail/Service | Dept. Store W/ Grocery | 100,001+ | urban | Pre-2004 | 1387216.8225 | 1283913.4421 | 1283913.4421
15497 | sz3 | Furnace | Furnace | Natural Gas | None | NA | Furnace | Furnace | Natural Gas | None | 0.53849 | 1 | 747004.1845 | DX - Air | AC | 0.53849 | 1 | 747004.1845 | SZ Ducted | SZ Ducted | Constant Volume | FALSE | FALSE | FALSE | 168 | 76555.0239 | TRUE | TRUE | FALSE | FALSE | FALSE | TRUE | TRUE | TRUE | 6 | 18 | 10-19 Years | TRANE | SFHCC401 | 1 | NA | SE |  |  | NA | NA |  | NA | DXA |  | N | 400 | I | NA | NA | NA | NA | NA | NA | NA | FALSE | NA | NA | NA | NA | NA | NA | NA | NA | AU | A | NA | FALSE | 3 | FALSE | NA | NA | None | NA | Retail/Service | Dept. Store W/ Grocery | 100,001+ | urban | Pre-2004 | 1387216.8225 | 1283913.4421 | 1283913.4421
15498 | mz1 | Boiler | Boiler - Water | Natural Gas | Natural Gas | NA | Boiler | Boiler - Water | Natural Gas | Natural Gas | 1 | 1 | 4220024.2865 | Chiller | Chiller - Air-cooled | 0.96544 | 1 | 4074173.3836 | VAV | MZ Air/Single Duct | Variable Air Volume | TRUE | TRUE | TRUE | 65 | 90000 | TRUE | TRUE | TRUE | TRUE | TRUE | FALSE | TRUE | TRUE | 3 | 7 | 5-9 Years | Aaon | RL-110-3-0-MZON-EEH | NA | NA | HWC |  |  | NA | NA | NA | NA | CW | NA | W | 1576 | NA | VAV | 3 |  | 30000 | OV |  | V | NA | 180 | TRUE | 45 | TRUE | FALSE | FALSE | FALSE | FALSE | NA | A | N | FALSE | 3 | FALSE | FALSE | NA | Natural Gas | Screw | Office | Office- Admin, Professional, Government, Financial | 100,001+ | rural | 2004-2013 | 4220024.2865 | 4220024.2865 | 4220024.2865
15498 | sz1 | None | None | None | None | NA | None | None | None | None | 0 | NA | 0 | DX - Water | AC - Water-cooled | 0.034562 | 2 | 145850.9029 | SZ Ducted | SZ Ducted | Constant Volume | FALSE | TRUE | TRUE | 65 | 22966.5072 | FALSE | FALSE | TRUE | FALSE | FALSE | FALSE | TRUE | FALSE | 2 | 8 | 5-9 Years | Mammoth | V-cube | 3 | NA | NA |  |  | NA | NA |  | NA | DXW |  | N | 360 | C | NA | NA | NA | NA | NA | NA | NA | FALSE | NA | NA | NA | NA | NA | NA | NA | NA | FCS | N | N | FALSE | 1 | FALSE | NA | NA | Natural Gas | Screw | Office | Office- Admin, Professional, Government, Financial | 100,001+ | rural | 2004-2013 | 4220024.2865 | 4220024.2865 | 4220024.2865
15499 | sz1 | Heat Pump | ASHP | Electricity | None | NA | Air-source Heat Pump | ASHP | Electricity | None | 1 | 1 | 118030.0431 | DX - Air | ASHP | 1 | 1 | 118030.0431 | SZ Ducted | SZ Ducted | Constant Volume | FALSE | FALSE | FALSE | 168 | 3827.7512 | TRUE | TRUE | TRUE | TRUE | FALSE | TRUE | TRUE | TRUE | 2 | 8 | 5-9 Years | Trane | WCD060C300BC | 5 | 1 | HP |  |  | NA | NA |  | 135 | DXA |  | N | 60 | I | NA | NA | NA | NA | NA | NA | NA | FALSE | NA | NA | NA | NA | NA | NA | NA | NA | AU | A | N | FALSE | 2 | FALSE | NA | NA | None | NA | Grocery | Convenience Store (< | <5,001 | urban | Pre-2004 | 118030.0431 | 118030.0431 | 118030.0431
15500 | mz1 | Boiler | Boiler - Water | Natural Gas | None | NA | None | None | None | None | 1 | 1 | 3101804.2129 | Chiller | Chiller - Water-cooled | 1 | 1 | 3101804.2129 | VAV | MZ Air/Single Duct | Variable Air Volume | FALSE | TRUE | TRUE | 80 | 44300 | TRUE | TRUE | FALSE | FALSE | FALSE | FALSE | TRUE | TRUE | 2 | 23 | 20+ Years | Haakon | Airpak | NA | NA | NA |  |  | NA | NA | NA | 750 | CW | NA | W | 1440 | NA | VAV | 3 |  | 22150 | OV |  | V | NA | 45 | TRUE | 15 | FALSE | FALSE | TRUE | FALSE | FALSE | NA | A | N | FALSE | 3 | FALSE | FALSE | NA | Natural Gas | Reciprocating | Office | Office- Admin, Professional, Government, Financial | 50,001-100,000 | rural | Pre-2004 | 3101804.2129 | 3101804.2129 | 3101804.2129
15501 | sz1 | Furnace | Furnace | Natural Gas | None | NA | Furnace | Furnace | Natural Gas | None | 0.36 | 2 | 78795.7931 | DX - Air | AC | 0.49315 | 2 | 107939.4426 | SZ Ducted | SZ Ducted | Constant Volume | FALSE | FALSE | FALSE | 168 | 2870.8134 | TRUE | FALSE | TRUE | FALSE | FALSE | TRUE | TRUE | TRUE | 1 | 16 | 10-19 Years | Trane | YCD090C3L0BE | 1 | NA | SE |  |  | NA | NA |  | 120 | DXA |  | N | 90 | I | NA | NA | NA | NA | NA | NA | NA | FALSE | NA | NA | NA | NA | NA | NA | NA | NA | AU | N | N | FALSE | 1 | FALSE | NA | NA | None | NA | Grocery | Gas Station With A Convenience Store | <5,001 | urban | Pre-2004 | 218877.203 | 159780.3582 | 218877.203
15501 | sz2 | Furnace | Furnace | Natural Gas | None | NA | Furnace | Furnace | Natural Gas | None | 0.37 | 1 | 80984.5651 | DX - Air | AC | 0.50685 | 1 | 110937.7604 | SZ Ducted | SZ Ducted | Constant Volume | FALSE | FALSE | FALSE | 168 | 1913.8756 | FALSE | TRUE | FALSE | FALSE | FALSE | TRUE | TRUE | TRUE | 1 | 16 | 10-19 Years | Trane | YCD060C3H0BE | 1 | NA | SE |  |  | NA | NA |  | 135 | DXA |  | N | 60 | I | NA | NA | NA | NA | NA | NA | NA | FALSE | NA | NA | NA | NA | NA | NA | NA | NA | AU | N | N | FALSE | 1 | FALSE | NA | NA | None | NA | Grocery | Gas Station With A Convenience Store | <5,001 | urban | Pre-2004 | 218877.203 | 159780.3582 | 218877.203
15502 | sz1 | Furnace | Furnace | Natural Gas | None | NA | Furnace | Furnace | Natural Gas | None | 0.49 | 1 | 2999381.6073 | DX - Air | AC | 0.49 | 1 | 2999381.6073 | SZ Ducted | SZ Ducted | Constant Volume | FALSE | FALSE | FALSE | 112 | NA | TRUE | TRUE | TRUE | FALSE | FALSE | TRUE | TRUE | TRUE | 4 | 20 | 20+ Years | Trane | SFHCC404HG45C58D | 1 | NA | SE |  |  | NA | NA |  | NA | DXA |  | N | NA | C | NA | NA | NA | NA | NA | NA | NA | FALSE | NA | NA | NA | NA | NA | NA | NA | NA | AU | N | N | NA | 3 | FALSE | NA | NA | None | NA | Retail/Service | Dept. Store W/ Grocery | 100,001+ | urban | Pre-2004 | 6121186.9537 | 6121186.9537 | 5998763.2146
15502 | sz2 | Furnace | Furnace | Natural Gas | None | NA | Furnace | Furnace | Natural Gas | None | 0.49 | 2 | 2999381.6073 | DX - Air | AC | 0.49 | 2 | 2999381.6073 | SZ Ducted | SZ Ducted | Constant Volume | FALSE | FALSE | FALSE | 112 | 24880.3828 | TRUE | TRUE | TRUE | FALSE | FALSE | TRUE | TRUE | TRUE | 13 | 20 | 20+ Years | Trane | YCD060C3HABF | 1 | NA | SE |  |  | NA | NA |  | 135 | DXA |  | N | 60 | C | NA | NA | NA | NA | NA | NA | NA | FALSE | NA | NA | NA | NA | NA | NA | NA | NA | AU | N | N | FALSE | 3 | FALSE | NA | NA | None | NA | Retail/Service | Dept. Store W/ Grocery | 100,001+ | urban | Pre-2004 | 6121186.9537 | 6121186.9537 | 5998763.2146
15502 | sz3 | Furnace | Unit Heater | Natural Gas | None | NA | Furnace | Unit Heater | Natural Gas | None | 0.02 | 3 | 122423.7391 | None | None | 0 | NA | 0 | Zonal | SZ Unducted w/Fan | Constant Volume | FALSE | FALSE | FALSE | 112 | 2631.5789 | FALSE | FALSE | FALSE | TRUE | FALSE | TRUE | FALSE | FALSE | 2 | 20 | 20+ Years | Reznor |  | 9 | NA | SE |  |  | NA | NA |  | 60 | N |  | N | NA | C | NA | NA | NA | NA | NA | NA | NA | FALSE | [11 empty] | FALSE | 4 | FALSE | NA | NA | None | NA | Retail/Service | Dept. Store W/ Grocery | 100,001+ | urban | Pre-2004 | 6121186.9537 | 6121186.9537 | 5998763.2146 | bar: NA to N
15503 | sz1 | Furnace | Furnace | Natural Gas | None | NA | Furnace | Furnace | Natural Gas | None | 1 | 1 | 5867767.2154 | DX - Air | AC | 1 | 1 | 5867767.2154 | SZ Ducted | SZ Ducted | Constant Volume | FALSE | FALSE | FALSE | 168 | 107655.5024 | TRUE | TRUE | FALSE | FALSE | FALSE | TRUE | TRUE | TRUE | 27 | 9 | 5-9 Years | Trane | YCD1811fLA | 1 | NA | SE |  |  | NA | NA |  | 180 | DXA |  | N | 125 | I | NA | NA | NA | NA | NA | NA | NA | FALSE | NA | NA | NA | NA | NA | NA | NA | NA | AU | A | N | FALSE | 3 | FALSE | NA | NA | None | NA | Retail/Service | Dept. Store W/ Grocery | 100,001+ | urban | 2004-2013 | 5867767.2154 | 5867767.2154 | 5867767.2154
15504 | sz1 | Heat Pump | ASHP | Electricity | None | NA | Air-source Heat Pump | ASHP | Electricity | None | 1 | 1 | 125445.2755 | DX - Air | ASHP | 1 | 1 | 125445.2755 | SZ Ducted | SZ Ducted | Constant Volume | FALSE | FALSE | FALSE | 168 | 3732.0574 | TRUE | TRUE | TRUE | FALSE | FALSE | TRUE | TRUE | TRUE | 2 | NA | NA | Carrier | SUHLQA06A2ASA5A0AC | 5 | 1 | HP |  |  | NA | NA |  | 54.592 | DXA |  | N | 58.5 | I | NA | NA | NA | NA | NA | NA | NA | FALSE | NA | NA | NA | NA | NA | NA | NA | NA | N | A | N | FALSE | 1 | FALSE | NA | NA | None | NA | Grocery | Convenience Store (< | <5,001 | urban | Pre-2004 | 125445.2755 | 125445.2755 | 125445.2755
15505 | sz1 | Electric Resistance | Coil - Elec | Electricity | None | Misc Ducted | Electric Resistance | Coil - Elec | Electricity | None | 1 | 1 | 125291.8569 | DX - Air | AC | 1 | 1 | 125291.8569 | SZ Ducted | SZ Ducted | Constant Volume | FALSE | FALSE | FALSE | 168 | 2296.6507 | TRUE | TRUE | FALSE | FALSE | FALSE | TRUE | TRUE | FALSE | 2 | 31 | 20+ Years | General Electric | BTC048030000 | 1 | NA | NA |  |  | NA | NA |  | NA | DXA |  | N | 36 | C | NA | NA | NA | NA | NA | NA | NA | FALSE | NA | NA | NA | NA | NA | NA | NA | NA | AU | NA | N | FALSE | 2 | FALSE | NA | NA | None | NA | Grocery | Convenience Store (< | <5,001 | urban | Pre-2004 | 125291.8569 | 125291.8569 | 125291.8569
15506 | sz1 | Electric Resistance | Baseboard/Wall Heater | Electricity | None | Misc Zonal | Electric Resistance | Baseboard/Wall Heater | Electricity | None | 0.41 | 2 | 1502158.5208 | None | None | 0 | NA | 0 | Zonal | Baseboard/Zonal w/ Minimal Fan | Constant Volume | FALSE | FALSE | FALSE | 168 | 7482.4561 | TRUE | FALSE | FALSE | FALSE | FALSE | TRUE | FALSE | FALSE | 50 | 3 | 0-4 Years | Cadet | C2028IFB | 10 | NA | NA |  |  | NA | NA |  | 6.824 | N |  | N | NA | I | NA | NA | NA | NA | NA | NA | NA | FALSE | [11 empty] | FALSE | 2 | FALSE | NA | NA | None | NA | Residential Care | Nursing Home | 20,001-50,000 | urban | 2004-2013 | 3663801.2703 | 3663801.2703 | 2161642.7495 | bar: NA to N
15506 | sz2 | Furnace | Furnace | Natural Gas | None | NA | Furnace | Furnace | Natural Gas | None | 0.59 | 1 | 2161642.7495 | DX - Air | AC | 0.59 | 1 | 2161642.7495 | SZ Ducted | SZ Ducted | NA | FALSE | FALSE | FALSE | 168 | NA | FALSE | TRUE | TRUE | FALSE | FALSE | TRUE | TRUE | TRUE | 4 | 3 | 0-4 Years | NA |  | 1 | NA | SE |  |  | NA | NA |  | NA | DXA |  | N | NA | UNK | NA | NA | NA | NA | NA | NA | NA | FALSE | [11 empty] | NA | 1 | FALSE | NA | NA | None | NA | Residential Care | Nursing Home | 20,001-50,000 | urban | 2004-2013 | 3663801.2703 | 3663801.2703 | 2161642.7495 | bar: NA to N
15507 | mz1 | None | None | None | None | NA | None | None | None | None | 0 | NA | 0 | None | None | 0 | NA | 0 | SZ Ducted | MAU/Swamp | None | FALSE | FALSE | FALSE | 65.5385 | NA | TRUE | TRUE | FALSE | FALSE | FALSE | FALSE | FALSE | TRUE | 1 | 35 | 20+ Years | Green Heck | SWB24-CW-THD-QD | NA | NA | NA |  |  | NA | NA | NA | NA | N | NA | N | NA | NA | CV | 7 |  | NA | NA |  | N | NA | NA | FALSE | 0 | FALSE | FALSE | FALSE | FALSE | TRUE | NA | N | N | FALSE | 4 | FALSE | FALSE | NA | Natural Gas | NA | Office | Office- Admin, Professional, Government, Financial | 50,001-100,000 | rural | Pre-2004 | 3125929.3567 | 2722694.8091 | 2722694.8091
15507 | sz1 | Heat Pump | WSHP | Electricity | Natural Gas | NA | Water-source Heat Pump | WSHP | Electricity | Natural Gas | 1 | 1 | 3125929.3567 | DX - Water | WSHP | 1 | 1 | 3125929.3567 | Water-source HP Loop | SZ Ducted | Constant Volume | TRUE | TRUE | TRUE | 65.5385 | 61626.7943 | TRUE | TRUE | FALSE | FALSE | FALSE | TRUE | TRUE | FALSE | 46 | 35 | 20+ Years | Carrier | 50AH036340 | 5 | 2 | HP |  |  | 5 | Electricity |  | 42 | DXW |  | N | 42 | C | NA | NA | NA | NA | NA | NA | NA | FALSE | NA | NA | NA | NA | NA | NA | NA | NA | FCS | N | N | FALSE | 1 | FALSE | NA | NA | Natural Gas | NA | Office | Office- Admin, Professional, Government, Financial | 50,001-100,000 | rural | Pre-2004 | 3125929.3567 | 2722694.8091 | 2722694.8091
15508 | sz1 | Electric Resistance | Coil - Elec | Electricity | None | Unit Heater | Electric Resistance | Coil - Elec | Electricity | None | 0.11 | 3 | 41979.1277 | None | None | 0 | NA | 0 | Zonal | SZ Unducted w/Fan | NA | FALSE | FALSE | FALSE | 3.1731 | NA | FALSE | FALSE | FALSE | TRUE | FALSE | TRUE | FALSE | FALSE | 3 | 1 | 0-4 Years | Dayton |  | 9 | NA | NA |  |  | NA | NA |  | NA | N |  | N | NA | UNK | NA | NA | NA | NA | NA | NA | NA | FALSE | NA | NA | NA | NA | NA | NA | NA | NA | AU | N | N | FALSE | 2 | FALSE | NA | NA | Fuel Oil | NA | Other | Other | 5,001-20,000 | urban | Pre-2004 | 381628.4338 | 381628.4338 | 41979.1277
15508 | sz2 | Electric Resistance | Coil - Elec | Electricity | None | Unit Heater | Electric Resistance | Coil - Elec | Electricity | None | 0.11 | 4 | 41979.1277 | None | None | 0 | NA | 0 | Zonal | SZ Unducted w/Fan | NA | FALSE | FALSE | FALSE | 3.1731 | NA | FALSE | FALSE | FALSE | TRUE | FALSE | TRUE | FALSE | FALSE | 2 | 15 | 10-19 Years | Cadet | CBI003-paaad | 9 | NA | NA |  |  | NA | NA |  | NA | N |  | N | NA | UNK | NA | NA | NA | NA | NA | NA | NA | FALSE | NA | NA | NA | NA | NA | NA | NA | NA | AU | N | N | FALSE | 2 | FALSE | NA | NA | Fuel Oil | NA | Other | Other | 5,001-20,000 | urban | Pre-2004 | 381628.4338 | 381628.4338 | 41979.1277
15508 | sz3 | Electric Resistance | Baseboard/Wall Heater | Electricity | None | Misc Zonal | Electric Resistance | Baseboard/Wall Heater | Electricity | None | 0.015068 | 7 | 5750.3892 | None | None | 0 | NA | 0 | Zonal | Baseboard/Zonal w/ Minimal Fan | Constant Volume | FALSE | FALSE | FALSE | 168 | 299.2982 | TRUE | FALSE | FALSE | FALSE | FALSE | TRUE | FALSE | FALSE | 2 | 10 | 10-19 Years | NA | C2024T2A | 10 | NA | NA |  |  | NA | NA |  | 6.824 | N |  | N | NA | I | NA | NA | NA | NA | NA | NA | NA | FALSE | NA | NA | NA | NA | NA | NA | NA | NA | AU | N | N | FALSE | 2 | FALSE | NA | NA | Fuel Oil | NA | Other | Other | 5,001-20,000 | urban | Pre-2004 | 381628.4338 | 381628.4338 | 41979.1277
15508 | sz4 | Electric Resistance | Coil - Elec | Electricity | None | Misc Zonal | Electric Resistance | Coil - Elec | Electricity | None | 0.019592 | 6 | 7476.7928 | DX - Air | Room AC | 0.11 | 1 | 41979.1277 | Zonal | SZ Unducted w/Fan | Constant Volume | FALSE | FALSE | FALSE | 168 | 389.1547 | TRUE | FALSE | FALSE | FALSE | FALSE | TRUE | TRUE | TRUE | 1 | NA | NA | Kenmore | 58074125400 | 8 | NA | NA |  |  | NA | NA |  | 10.236 | DXA |  | N | 12.2 | I | NA | NA | NA | NA | NA | NA | NA | FALSE | NA | NA | NA | NA | NA | NA | NA | NA | AU | N | N | FALSE | 2 | FALSE | NA | NA | Fuel Oil | NA | Other | Other | 5,001-20,000 | urban | Pre-2004 | 381628.4338 | 381628.4338 | 41979.1277
15508 | sz5 | Boiler | Boiler - Water | Fuel Oil | Fuel Oil | NA | Boiler | Boiler - Water | Fuel Oil | Fuel Oil | 0.24 | 2 | 91590.8241 | None | None | 0 | NA | 0 | Zonal | SZ Unducted w/Fan | NA | TRUE | FALSE | TRUE | 3.1731 | NA | FALSE | TRUE | FALSE | FALSE | FALSE | TRUE | FALSE | FALSE | 8 | 55 | 20+ Years | Dunham |  | 9 | NA | HWC |  |  | NA | NA |  | NA | N |  | N | NA | UNK | NA | NA | NA | NA | NA | NA | NA | FALSE | [11 empty] | FALSE | 2 | FALSE | NA | NA | Fuel Oil | NA | Other | Other | 5,001-20,000 | urban | Pre-2004 | 381628.4338 | 381628.4338 | 41979.1277 | bar: NA to N
15508 | sz6 | Electric Resistance | Coil - Elec | Electricity | None | Unit Heater | Electric Resistance | Coil - Elec | Electricity | None | 0.07534 | 5 | 28751.9458 | None | None | 0 | NA | 0 | Zonal | SZ Unducted w/Fan | NA | FALSE | FALSE | FALSE | 168 | 1496.4912 | TRUE | FALSE | FALSE | FALSE | FALSE | TRUE | FALSE | FALSE | 2 | 20 | 20+ Years | Markel | H3H-1509C | 9 | NA | NA |  |  | NA | NA |  | 34.12 | N |  | N | NA | UNK | NA | NA | NA | NA | NA | NA | NA | FALSE | NA | NA | NA | NA | NA | NA | NA | NA | AU | N | N | FALSE | 2 | FALSE | NA | NA | Fuel Oil | NA | Other | Other | 5,001-20,000 | urban | Pre-2004 | 381628.4338 | 381628.4338 | 41979.1277
15508 | sz7 | Electric Resistance | Infrared | Electricity | Electricity | Misc Zonal | Electric Resistance | Infrared | Electricity | Electricity | 0.42 | 1 | 160283.9422 | None | None | 0 | NA | 0 | Zonal | Radiant | NA | FALSE | FALSE | FALSE | 3.1731 | NA | FALSE | FALSE | TRUE | FALSE | FALSE | TRUE | FALSE | FALSE | 3 | NA | NA | Cutler Hammer |  | 13 | NA | NA |  |  | 10 | Electricity |  | NA | N |  | N | NA | UNK | NA | NA | NA | NA | NA | NA | NA | FALSE | [11 empty] | FALSE | 4 | FALSE | NA | NA | Fuel Oil | NA | Other | Other | 5,001-20,000 | urban | Pre-2004 | 381628.4338 | 381628.4338 | 41979.1277 | bar: NA to N
15508 | sz8 | Electric Resistance | Baseboard/Wall Heater | Electricity | None | Misc Zonal | Electric Resistance | Baseboard/Wall Heater | Electricity | None | 0.01 | 8 | 3816.2843 | None | None | 0 | NA | 0 | Zonal | Baseboard/Zonal w/ Minimal Fan | Constant Volume | FALSE | FALSE | FALSE | 168 | 374.1228 | FALSE | FALSE | FALSE | FALSE | TRUE | TRUE | FALSE | TRUE | 1 | NA | NA | Colet | 3UG57D | 10 | NA | NA |  |  | NA | NA |  | 17.06 | N |  | N | NA | I | NA | NA | NA | NA | NA | NA | NA | FALSE | [11 empty] | FALSE | 2 | FALSE | NA | NA | Fuel Oil | NA | Other | Other | 5,001-20,000 | urban | Pre-2004 | 381628.4338 | 381628.4338 | 41979.1277 | bar: NA to N
15509 | sz1 | Electric Resistance | Coil - Elec | Electricity | None | Misc Ducted | Electric Resistance | Coil - Elec | Electricity | None | 0.3 | 2 | 61426.5201 | DX - Air | AC | 0.3 | 2 | 61426.5201 | SZ Ducted | SZ Ducted | Constant Volume | FALSE | FALSE | FALSE | 168 | 1913.8756 | TRUE | TRUE | TRUE | FALSE | FALSE | TRUE | TRUE | TRUE | 1 | NA | NA | Carrier | SOSD060301 | 1 | NA | NA |  |  | NA | NA |  | NA | DXA |  | N | 60 | I | NA | NA | NA | NA | NA | NA | NA | FALSE | NA | NA | NA | NA | NA | NA | NA | NA | AU | N | N | FALSE | 1 | FALSE | NA | NA | None | NA | Grocery | Convenience Store (< | <5,001 | urban | Pre-2004 | 204755.0668 | 204755.0668 | 204755.0668
15509 | sz2 | Heat Pump | ASHP | Electricity | None | NA | Air-source Heat Pump | ASHP | Electricity | None | 0.05 | 4 | 10237.7533 | DX - Air | ASHP | 0.05 | 4 | 10237.7533 | SZ Ducted | SZ Ducted | Constant Volume | FALSE | FALSE | FALSE | 168 | 1913.8756 | FALSE | FALSE | FALSE | TRUE | FALSE | TRUE | TRUE | FALSE | 1 | NA | NA | Goodman | SSZ140601AD | 5 | 1 | HP |  |  | NA | NA |  | 60 | DXA |  | N | 60 | I | NA | NA | NA | NA | NA | NA | NA | FALSE | NA | NA | NA | NA | NA | NA | NA | NA | AU | N | N | FALSE | 1 | FALSE | NA | NA | None | NA | Grocery | Convenience Store (< | <5,001 | urban | Pre-2004 | 204755.0668 | 204755.0668 | 204755.0668
15509 | sz3 | Electric Resistance | Coil - Elec | Electricity | None | Misc Ducted | Electric Resistance | Coil - Elec | Electricity | None | 0.35 | 1 | 71664.2734 | DX - Air | AC | 0.35 | 1 | 71664.2734 | SZ Ducted | SZ Ducted | Constant Volume | FALSE | FALSE | FALSE | 168 | 1913.8756 | TRUE | TRUE | TRUE | TRUE | FALSE | TRUE | TRUE | FALSE | 1 | NA | NA | Goodman | ARU496116AA | 3 | NA | NA |  |  | NA | NA |  | NA | DXA |  | N | 60 | I | NA | NA | NA | NA | NA | NA | NA | FALSE | NA | NA | NA | NA | NA | NA | NA | NA | AU | N | N | FALSE | 1 | FALSE | NA | NA | None | NA | Grocery | Convenience Store (< | <5,001 | urban | Pre-2004 | 204755.0668 | 204755.0668 | 204755.0668
15509 | sz4 | Heat Pump | ASHP | Electricity | None | NA | Air-source Heat Pump | ASHP | Electricity | None | 0.3 | 3 | 61426.5201 | DX - Air | ASHP | 0.3 | 3 | 61426.5201 | SZ Ducted | SZ Ducted | Constant Volume | FALSE | FALSE | FALSE | 168 | 1913.8756 | TRUE | TRUE | TRUE | FALSE | FALSE | TRUE | TRUE | TRUE | 1 | NA | NA | Goodman | CPH0603DBA EHK-101 | 5 | 1 | HP |  |  | NA | NA |  | 60 | DXA |  | N | 60 | I | NA | NA | NA | NA | NA | NA | NA | FALSE | NA | NA | NA | NA | NA | NA | NA | NA | AU | N | N | FALSE | 1 | FALSE | NA | NA | None | NA | Grocery | Convenience Store (< | <5,001 | urban | Pre-2004 | 204755.0668 | 204755.0668 | 204755.0668
15512 | sz1 | Furnace | Unit Heater | Natural Gas | None | NA | Furnace | Unit Heater | Natural Gas | None | 0.016667 | 3 | 50032.6667 | None | None | 0 | NA | 0 | Zonal | SZ Unducted w/Fan | Constant Volume | FALSE | FALSE | FALSE | 92 | NA | FALSE | TRUE | FALSE | FALSE | FALSE | TRUE | FALSE | FALSE | 1 | 5 | 5-9 Years | Trane |  | 9 | NA | SE |  |  | NA | NA |  | NA | N |  | N | NA | I | NA | NA | NA | NA | NA | NA | NA | FALSE | [11 empty] | FALSE | 3 | FALSE | NA | NA | None | NA | Retail/Service | Department Store | 100,001+ | urban | 2004-2013 | 3001960 | 3001960 | 3001960 | bar: NA to N
15512 | sz2 | Furnace | Furnace | Natural Gas | None | NA | Furnace | Furnace | Natural Gas | None | 0.16806 | 2 | 504512.6667 | DX - Air | AC | 0.15936 | 2 | 478400 | SZ Ducted | SZ Ducted | Variable Air Volume | FALSE | FALSE | FALSE | 82.04 | 11483.2536 | TRUE | TRUE | TRUE | FALSE | FALSE | TRUE | TRUE | TRUE | 3 | 5 | 5-9 Years | Trane | YCH120A412La | 1 | NA | SE |  |  | NA | NA |  | 250 | DXA |  | N | 120 | V | NA | NA | NA | NA | NA | NA | NA | TRUE | NA | NA | NA | NA | NA | NA | NA | NA | AU | A | N | FALSE | 3 | FALSE | NA | NA | None | NA | Retail/Service | Department Store | 100,001+ | urban | 2004-2013 | 3001960 | 3001960 | 3001960
15512 | sz3 | Furnace | Furnace | Natural Gas | None | NA | Furnace | Furnace | Natural Gas | None | 0.81527 | 1 | 2447414.6667 | DX - Air | AC | 0.84064 | 1 | 2523560 | SZ Ducted | SZ Ducted | Variable Air Volume | FALSE | FALSE | FALSE | 82.04 | 60574.1627 | TRUE | TRUE | TRUE | FALSE | FALSE | TRUE | TRUE | TRUE | 9 | 5 | 5-9 Years | Trane | YCD211C4LKC | 1 | NA | SE |  |  | NA | NA |  | 250 | DXA |  | N | 211 | V | NA | NA | NA | NA | NA | NA | NA | TRUE | NA | NA | NA | NA | NA | NA | NA | NA | AU | A | N | FALSE | 3 | FALSE | NA | NA | None | NA | Retail/Service | Department Store | 100,001+ | urban | 2004-2013 | 3001960 | 3001960 | 3001960
15514 | sz1 | Electric Resistance | Coil - Elec | Electricity | None | Misc Ducted | Electric Resistance | Coil - Elec | Electricity | None | 1 | 1 | 179623.7464 | DX - Air | AC | 1 | 1 | 179623.7464 | SZ Ducted | SZ Ducted | Constant Volume | FALSE | FALSE | FALSE | 168 | 2679.4258 | TRUE | TRUE | FALSE | FALSE | FALSE | TRUE | TRUE | TRUE | 1 | 40 | 20+ Years | Carrier | 50DA006510 | 1 | NA | NA |  |  | NA | NA |  | NA | DXA |  | N | 84 | I | NA | NA | NA | NA | NA | NA | NA | FALSE | [11 empty] | FALSE | 1 | FALSE | NA | NA | None | NA | Grocery | Convenience Store (< | 5,001-20,000 | urban | Pre-2004 | 179623.7464 | 179623.7464 | 179623.7464 | bar: NA NA to N N
15514 | sz2 | Electric Resistance | Coil - Elec | Electricity | None | Misc Ducted | Electric Resistance | Coil - Elec | Electricity | None | 0 | NA | 0 | DX - Air | AC | 0 | NA | 0 | SZ Ducted | SZ Ducted | Constant Volume | FALSE | FALSE | FALSE | NA | 1148.3254 | FALSE | FALSE | TRUE | FALSE | FALSE | FALSE | TRUE | TRUE | 1 | 40 | 20+ Years | Carrier | 3995E13459 | 1 | NA | NA |  |  | NA | NA |  | NA | DXA |  | N | 36 | I | NA | NA | NA | NA | NA | NA | NA | FALSE | [11 empty] | FALSE | 1 | FALSE | NA | NA | None | NA | Grocery | Convenience Store (< | 5,001-20,000 | urban | Pre-2004 | 179623.7464 | 179623.7464 | 179623.7464 | bar: NA NA to N N
15515 | sz1 | Furnace | Furnace | Natural Gas | None | NA | Furnace | Furnace | Natural Gas | None | 0.22601 | 3 | 2621597.7316 | DX - Air | AC | 0.3 | 2 | 3479858.8937 | SZ Ducted | SZ Ducted | Constant Volume | FALSE | FALSE | FALSE | 63 | 2870.8134 | TRUE | TRUE | TRUE | FALSE | FALSE | TRUE | TRUE | TRUE | 1 | 13 | 10-19 Years | Lennox | GCS16-090 | 1 | NA | SE |  |  | NA | NA |  | 200 | DXA |  | N | 90 | I | NA | NA | NA | NA | NA | NA | NA | FALSE | NA | NA | NA | NA | NA | NA | NA | NA | AU | N | N | FALSE | 1 | FALSE | NA | NA | None | NA | Other | Crematorium | 5,001-20,000 | urban | Pre-2004 | 11599529.6457 | 11599529.6457 | 11599529.6457
15515 | sz2 | Furnace | Furnace | Natural Gas | None | NA | Furnace | Furnace | Natural Gas | None | 0.30135 | 1 | 3495463.6421 | DX - Air | AC | 0.4 | 1 | 4639811.8583 | SZ Ducted | SZ Ducted | Constant Volume | FALSE | FALSE | FALSE | 63 | 3827.7512 | TRUE | TRUE | TRUE | FALSE | FALSE | TRUE | TRUE | TRUE | 2 | 13 | 10-19 Years | Lennox | GCS16-060 | 1 | NA | SE |  |  | NA | NA |  | 75 | DXA |  | N | 60 | I | NA | NA | NA | NA | NA | NA | NA | FALSE | NA | NA | NA | NA | NA | NA | NA | NA | AU | N | N | FALSE | 1 | FALSE | NA | NA | None | NA | Other | Crematorium | 5,001-20,000 | urban | Pre-2004 | 11599529.6457 | 11599529.6457 | 11599529.6457
15515 | sz3 | Furnace | Furnace | Natural Gas | None | NA | Furnace | Furnace | Natural Gas | None | 0.19073 | 4 | 2212360.6212 | DX - Air | AC | 0.3 | 3 | 3479858.8937 | SZ Ducted | SZ Ducted | Constant Volume | FALSE | FALSE | FALSE | 63 | 3827.7512 | FALSE | FALSE | FALSE | TRUE | FALSE | TRUE | TRUE | TRUE | 2 | 13 | 10-19 Years | Lennox | GCS16-060 | 1 | NA | SE |  |  | NA | NA |  | 120 | DXA |  | N | 60 | I | NA | NA | NA | NA | NA | NA | NA | FALSE | NA | NA | NA | NA | NA | NA | NA | NA | AU | N | N | FALSE | 1 | FALSE | NA | NA | None | NA | Other | Crematorium | 5,001-20,000 | urban | Pre-2004 | 11599529.6457 | 11599529.6457 | 11599529.6457
15515 | sz4 | Furnace | Furnace | Natural Gas | None | NA | Furnace | Furnace | Natural Gas | None | 0.28192 | 2 | 3270107.6508 | None | None | 0 | NA | 0 | SZ Ducted | SZ Ducted | Constant Volume | FALSE | FALSE | FALSE | 63 | 2192.9825 | TRUE | TRUE | TRUE | TRUE | FALSE | TRUE | FALSE | FALSE | 2 | 13 | 10-19 Years | Trane | XL80 | 4 | NA | SE |  |  | NA | NA |  | 50 | N |  | N | NA | I | NA | NA | NA | NA | NA | NA | NA | FALSE | [11 empty] | FALSE | 1 | FALSE | NA | NA | None | NA | Other | Crematorium | 5,001-20,000 | urban | Pre-2004 | 11599529.6457 | 11599529.6457 | 11599529.6457 | bar: NA NA to N N
15517 | sz1 | Furnace | Furnace | Natural Gas | None | NA | Furnace | Furnace | Natural Gas | None | 0.33126 | 2 | 1476197.8633 | DX - Air | AC | 0.34081 | 2 | 1518756.0538 | SZ Ducted | SZ Ducted | Constant Volume | FALSE | FALSE | FALSE | 21.05 | 9696.9697 | TRUE | TRUE | TRUE | FALSE | FALSE | TRUE | TRUE | TRUE | 2 | 10 | 10-19 Years | TRANE | YCD150 | 1 | NA | SE |  |  | NA | NA |  | 272 | DXA |  | N | 152 | I | NA | NA | NA | NA | NA | NA | NA | FALSE | NA | NA | NA | NA | NA | NA | NA | NA | AU | A | Y-Z | FALSE | 1 | FALSE | NA | NA | None | NA | Assembly | Religious Assembly | 20,001-50,000 | urban | Pre-2004 | 4456350 | 4456350 | 4456350
15517 | sz2 | Furnace | Furnace | Natural Gas | None | NA | Furnace | Furnace | Natural Gas | None | 0.64072 | 1 | 2855277.4462 | DX - Air | AC | 0.65919 | 1 | 2937593.9462 | SZ Ducted | SZ Ducted | Constant Volume | FALSE | FALSE | FALSE | 21.05 | 18755.9809 | TRUE | TRUE | TRUE | FALSE | FALSE | TRUE | TRUE | TRUE | 2 | 10 | 10-19 Years | TRANE | YCD3000 | 1 | NA | SE |  |  | NA | NA |  | 400 | DXA |  | N | 294 | I | NA | NA | NA | NA | NA | NA | NA | FALSE | NA | NA | NA | NA | NA | NA | NA | NA | AU | A | Y-Z | FALSE | 1 | FALSE | NA | NA | None | NA | Assembly | Religious Assembly | 20,001-50,000 | urban | Pre-2004 | 4456350 | 4456350 | 4456350
15517 | sz3 | Electric Resistance | Coil - Elec | Electricity | None | Misc Ducted | Electric Resistance | Coil - Elec | Electricity | None | 0.028022 | 3 | 124874.6905 | None | None | 0 | NA | 0 | SZ Ducted | SZ Ducted | Constant Volume | FALSE | FALSE | FALSE | 13.5 | 1346.8421 | TRUE | FALSE | FALSE | FALSE | FALSE | TRUE | FALSE | FALSE | 6 | 10 | 10-19 Years | TRANE | VARI-TRAC | 1 | NA | NA |  |  | NA | NA |  | 10.236 | N |  | N | NA | I | NA | NA | NA | NA | NA | NA | NA | FALSE | NA | NA | NA | NA | NA | NA | NA | NA | AU | N | N | FALSE | 1 | FALSE | NA | NA | None | NA | Assembly | Religious Assembly | 20,001-50,000 | urban | Pre-2004 | 4456350 | 4456350 | 4456350
15518 | sz1 | Furnace | Furnace | Natural Gas | None | NA | Furnace | Furnace | Natural Gas | None | 1 | 1 | 24744.0315 | DX - Air | AC | 1 | 1 | 24744.0315 | SZ Ducted | SZ Ducted | NA | FALSE | FALSE | FALSE | 168 | NA | TRUE | TRUE | TRUE | FALSE | FALSE | TRUE | TRUE | TRUE | 1 | 6 | 5-9 Years | NA |  | 1 | NA | SE |  |  | NA | NA |  | NA | DXA |  | N | NA | UNK | NA | NA | NA | NA | NA | NA | NA | FALSE | [11 empty] | NA | 1 | NA | NA | NA | None | NA | Restaurant | Ice Cream Or Frozen Yogurt Shop | <5,001 | urban | 2004-2013 | 24744.0315 | 24744.0315 | 24744.0315 | bar: NA NA to N N
15519 | sz1 | None | None | None | None | NA | None | None | None | None | 0 | NA | 0 | DX - Air | Room AC | 0.15 | 1 | 354194.7125 | Zonal | SZ Unducted w/Fan | Constant Volume | FALSE | FALSE | FALSE | 81.6923 | 382.7751 | TRUE | FALSE | FALSE | FALSE | FALSE | FALSE | TRUE | FALSE | 1 | 9 | 5-9 Years | Sharp | AF-S125FX | 8 | NA | NA |  |  | NA | NA |  | NA | DXA |  | N | 12 | I | NA | NA | NA | NA | NA | NA | NA | FALSE | NA | NA | NA | NA | NA | NA | NA | NA | AU | N | N | FALSE | 4 | FALSE | NA | NA | Natural Gas | NA | Retail/Service | Other Specialty Merchandise | <5,001 | urban | 2004-2013 | 2361298.0835 | 2361298.0835 | 354194.7125
15519 | sz2 | Electric Resistance | Baseboard/Wall Heater | Electricity | None | Misc Zonal | Electric Resistance | Baseboard/Wall Heater | Electricity | None | 0.075 | 2 | 177097.3563 | None | None | 0 | NA | 0 | Zonal | Baseboard/Zonal w/ Minimal Fan | Constant Volume | FALSE | FALSE | FALSE | 81.6923 | NA | TRUE | FALSE | FALSE | FALSE | FALSE | TRUE | FALSE | FALSE | 3 | 9 | 5-9 Years | Codet | C102 | 10 | NA | NA |  |  | NA | NA |  | NA | N |  | N | NA | I | NA | NA | NA | NA | NA | NA | NA | FALSE | NA | NA | NA | NA | NA | NA | NA | NA | AU | N | N | FALSE | 4 | FALSE | NA | NA | Natural Gas | NA | Retail/Service | Other Specialty Merchandise | <5,001 | urban | 2004-2013 | 2361298.0835 | 2361298.0835 | 354194.7125
15519 | sz3 | Boiler | Boiler - Water | Natural Gas | Natural Gas | NA | Boiler | Boiler - Water | Natural Gas | Natural Gas | 0.925 | 1 | 2184200.7273 | None | None | 0 | NA | 0 | Zonal | Radiant | Constant Volume | TRUE | FALSE | TRUE | 81.6923 | NA | TRUE | TRUE | TRUE | FALSE | FALSE | TRUE | FALSE | FALSE | 1 | 9 | 5-9 Years | Munchkin |  | 12 | NA | HWC |  |  | NA | NA |  | NA | N |  | N | NA | C | NA | NA | NA | NA | NA | NA | NA | FALSE | [11 empty] | FALSE | 4 | FALSE | NA | NA | Natural Gas | NA | Retail/Service | Other Specialty Merchandise | <5,001 | urban | 2004-2013 | 2361298.0835 | 2361298.0835 | 354194.7125 | bar: NA NA to N N
15520 | sz1 | Furnace | Furnace | Propane | None | NA | Furnace | Furnace | Propane | None | 0.4 | 2 | 100356.6607 | DX - Air | AC | 0.4 | 1 | 100356.6607 | SZ Ducted | SZ Ducted | Constant Volume | FALSE | FALSE | FALSE | 91.1538 | 2412.2807 | TRUE | FALSE | FALSE | FALSE | FALSE | TRUE | TRUE | FALSE | 1 | 9 | 5-9 Years | Bryant | 310AAV06610 | 4 | NA | SE |  |  | NA | NA |  | 110 | DXA |  | N | NA | I | NA | NA | NA | NA | NA | NA | NA | FALSE | NA | NA | NA | NA | NA | NA | NA | NA | AU | N | N | FALSE | 2 | FALSE | NA | NA | None | NA | Warehouse | Other Warehouse | <5,001 | rural | 2004-2013 | 250891.6519 | 250891.6519 | 100356.6607
15520 | sz2 | Furnace | Infrared | Propane | None | NA | Furnace | Infrared | Propane | None | 0.6 | 1 | 150534.9911 | None | None | 0 | NA | 0 | Zonal | Radiant | NA | FALSE | FALSE | FALSE | 73.8462 | NA | FALSE | TRUE | FALSE | FALSE | FALSE | TRUE | FALSE | FALSE | 1 | 9 | 5-9 Years | NA |  | 13 | NA | SE |  |  | NA | NA |  | NA | N |  | N | NA | NA | NA | NA | NA | NA | NA | NA | NA | FALSE | [11 empty] | FALSE | 2 | FALSE | NA | NA | None | NA | Warehouse | Other Warehouse | <5,001 | rural | 2004-2013 | 250891.6519 | 250891.6519 | 100356.6607 | bar: NA NA to N N
15521 | sz1 | Furnace | Furnace | Natural Gas | None | NA | Furnace | Furnace | Natural Gas | None | 0.805 | 1 | 200869.7925 | DX - Air | AC | 1 | 1 | 249527.6926 | SZ Ducted | SZ Ducted | Constant Volume | FALSE | FALSE | FALSE | 120 | 3377.193 | TRUE | TRUE | TRUE | FALSE | FALSE | TRUE | TRUE | TRUE | 1 | 10 | 10-19 Years | Bryant | Legacy 80 311AAv | 4 | NA | CE |  |  | NA | NA |  | 154 | DXA |  | N | NA | I | NA | NA | NA | NA | NA | NA | NA | FALSE | NA | NA | NA | NA | NA | NA | NA | NA | AU | N | N | FALSE | 1 | TRUE | NA | NA | None | NA | School K-12 | Pre-school | <5,001 | rural | Pre-2004 | 249527.6926 | 249527.6926 | 249527.6926
15521 | sz2 | Electric Resistance | Coil - Elec | Electricity | None | Unit Heater | Electric Resistance | Coil - Elec | Electricity | None | 0.195 | 2 | 48657.9001 | None | None | 0 | NA | 0 | Zonal | SZ Unducted w/Fan | Constant Volume | FALSE | FALSE | FALSE | 120 | NA | FALSE | TRUE | FALSE | FALSE | FALSE | TRUE | FALSE | FALSE | 1 | 15 | 10-19 Years | NA |  | 11 | NA | NA |  |  | NA | NA |  | NA | N |  | N | NA | I | NA | NA | NA | NA | NA | NA | NA | FALSE | NA | NA | NA | NA | NA | NA | NA | NA | AU | N | N | FALSE | 2 | FALSE | NA | NA | None | NA | School K-12 | Pre-school | <5,001 | rural | Pre-2004 | 249527.6926 | 249527.6926 | 249527.6926
15522 | sz1 | Furnace | Furnace | Natural Gas | None | NA | Furnace | Furnace | Natural Gas | None | 1 | 1 | 63798.4697 | DX - Air | AC | 1 | 1 | 63798.4697 | SZ Ducted | SZ Ducted | Constant Volume | FALSE | FALSE | FALSE | 168 | 2412.2807 | TRUE | TRUE | TRUE | TRUE | FALSE | TRUE | TRUE | TRUE | 1 | 15 | 10-19 Years | Heil | GA14260C24513250193 | 4 | NA | CE |  |  | NA | NA |  | 110 | DXA |  | N | NA | I | NA | NA | NA | NA | NA | NA | NA | FALSE | NA | NA | NA | NA | NA | NA | NA | NA | AU | N | N | FALSE | 1 | FALSE | NA | NA | None | NA | Lodging | Shelter, Orphanage, Or Childrens Home | 5,001-20,000 | rural | 2004-2013 | 63798.4697 | 63798.4697 | 63798.4697
15523 | sz1 | Furnace | Furnace | Natural Gas | None | NA | Furnace | Furnace | Natural Gas | None | 1 | 1 | 185914.6764 | DX - Air | AC | 1 | 1 | 185914.6764 | SZ Ducted | SZ Ducted | Constant Volume | FALSE | FALSE | FALSE | 168 | NA | TRUE | TRUE | FALSE | FALSE | FALSE | TRUE | TRUE | TRUE | 2 | NA | NA | NA |  | 1 | NA | SE |  |  | NA | NA |  | NA | DXA |  | N | NA | C | NA | NA | NA | NA | NA | NA | NA | FALSE | NA | NA | NA | NA | NA | NA | NA | NA | AU | NA | N | FALSE | 1 | FALSE | NA | NA | None | NA | Grocery | Gas Station With A Convenience Store | <5,001 | rural | Pre-2004 | 185914.6764 | 185914.6764 | 185914.6764
15524 | sz1 | Furnace | Furnace | Natural Gas | None | NA | Furnace | Furnace | Natural Gas | None | 0.285 | 2 | 111817.6251 | DX - Air | AC | 0.285 | 1 | 111817.6251 | SZ Ducted | SZ Ducted | Constant Volume | FALSE | FALSE | FALSE | 66.5 | 1531.1005 | TRUE | FALSE | FALSE | FALSE | FALSE | TRUE | TRUE | FALSE | 1 | 3 | 0-4 Years | Bryant |  | 4 | NA | CE |  |  | NA | NA |  | NA | DXA |  | N | 48 | I | NA | NA | NA | NA | NA | NA | NA | FALSE | [11 empty] | FALSE | 1 | FALSE | NA | NA | None | NA | Grocery | Other Grocery | 5,001-20,000 | rural | 2004-2013 | 392342.5442 | 392342.5442 | 111817.6251 | bar: NA NA to N N
15524 | sz2 | Furnace | Unit Heater | Natural Gas | None | NA | Furnace | Unit Heater | Natural Gas | None | 0.715 | 1 | 280524.9191 | None | None | 0 | NA | 0 | Zonal | SZ Unducted w/Fan | Constant Volume | FALSE | FALSE | FALSE | 66.5 | NA | FALSE | TRUE | FALSE | FALSE | FALSE | TRUE | FALSE | FALSE | 1 | 3 | 0-4 Years | NA |  | 9 | NA | SE |  |  | NA | NA |  | NA | N |  | N | NA | I | NA | NA | NA | NA | NA | NA | NA | FALSE | [11 empty] | FALSE | 1 | FALSE | NA | NA | None | NA | Grocery | Other Grocery | 5,001-20,000 | rural | 2004-2013 | 392342.5442 | 392342.5442 | 111817.6251 | bar: NA NA to N N
15525 | sz1 | Furnace | Furnace | Natural Gas | None | NA | Furnace | Furnace | Natural Gas | None | 0.28571 | 2 | 53096.3555 | DX - Air | AC | 0.28571 | 2 | 53096.3555 | SZ Ducted | SZ Ducted | Constant Volume | FALSE | FALSE | FALSE | 168 | 1531.1005 | TRUE | TRUE | TRUE | FALSE | FALSE | TRUE | TRUE | TRUE | 1 | 15 | 10-19 Years | Trane | YCC 048F1HOBF | 1 | NA | SE |  |  | NA | NA |  | 100 | DXA |  | N | 48 | C | NA | NA | NA | NA | NA | NA | NA | FALSE | NA | NA | NA | NA | NA | NA | NA | NA | AU | NA | N | FALSE | 1 | FALSE | NA | NA | None | NA | Grocery | Gas Station With A Convenience Store | <5,001 | rural | Pre-2004 | 185837.2443 | 185837.2443 | 185837.2443
15525 | sz2 | Furnace | Furnace | Natural Gas | None | NA | Furnace | Furnace | Natural Gas | None | 0.71429 | 1 | 132740.8888 | DX - Air | AC | 0.71429 | 1 | 132740.8888 | SZ Ducted | SZ Ducted | Constant Volume | FALSE | FALSE | FALSE | 168 | 3827.7512 | TRUE | TRUE | TRUE | FALSE | FALSE | TRUE | TRUE | TRUE | 2 | 5 | 5-9 Years | Trane | 2YCC c060A1120AA | 1 | NA | SE |  |  | NA | NA |  | 120 | DXA |  | N | 60 | C | NA | NA | NA | NA | NA | NA | NA | FALSE | NA | NA | NA | NA | NA | NA | NA | NA | AU | NA | N | FALSE | 1 | FALSE | NA | NA | None | NA | Grocery | Gas Station With A Convenience Store | <5,001 | rural | Pre-2004 | 185837.2443 | 185837.2443 | 185837.2443
15526 | sz1 | Furnace | Furnace | Natural Gas | None | NA | Furnace | Furnace | Natural Gas | None | 1 | 1 | 1814695.5009 | DX - Air | AC | 1 | 1 | 1814695.5009 | SZ Ducted | SZ Ducted | Constant Volume | FALSE | FALSE | FALSE | 73.5 | 2296.6507 | TRUE | TRUE | FALSE | FALSE | FALSE | TRUE | TRUE | TRUE | 2 | 5 | 5-9 Years | NA |  | 1 | NA | SE |  |  | NA | NA |  | NA | DXA |  | N | 36 | I | NA | NA | NA | NA | NA | NA | NA | FALSE | NA | NA | NA | NA | NA | NA | NA | NA | AU | NA | N | FALSE | 1 | FALSE | NA | NA | None | NA | Retail/Service | Beer, Wine, Or Liquor Store | <5,001 | urban | 2004-2013 | 1814695.5009 | 1814695.5009 | 1814695.5009
15527 | mz1 | Electric Resistance | Coil - Elec | Electricity | None | Misc Ducted | Electric Resistance | Coil - Elec | Electricity | None | 1 | 1 | 904924.478 | DX - Air | AC | 1 | 1 | 904924.478 | Unknown | Unknown | NA | FALSE | FALSE | FALSE | 64 | NA | TRUE | TRUE | FALSE | FALSE | FALSE | TRUE | TRUE | TRUE | 1 | 9 | 5-9 Years | NA |  | NA | NA | NA |  |  | NA | NA | NA | NA | DXA | NA | N | NA | NA | CV | NA |  | NA | OV |  | UNK | NA | NA | NA | NA | FALSE | FALSE | FALSE | FALSE | TRUE | NA | NA | N | NA | 1 | FALSE | FALSE | NA | None | NA | Retail/Service | Beauty / Barber | <5,001 | urban | Pre-2004 | 904924.478 | 904924.478 | 904924.478
15528 | sz1 | Furnace | Furnace | Propane | None | NA | Furnace | Furnace | Propane | None | 0.325 | 2 | 486896.2799 | None | None | 0 | NA | 0 | SZ Ducted | SZ Ducted | Constant Volume | FALSE | FALSE | FALSE | 60 | NA | FALSE | FALSE | TRUE | FALSE | FALSE | TRUE | FALSE | FALSE | 1 | 8 | 5-9 Years | EVCON | G2F024H176 | 4 | NA | SE |  |  | NA | NA |  | NA | N |  | N | NA | C | NA | NA | NA | NA | NA | NA | NA | FALSE | NA | NA | NA | NA | NA | NA | NA | NA | N | N | N | FALSE | 1 | FALSE | NA | NA | None | NA | Retail/Service | Vehicle Repair | <5,001 | rural | 2004-2013 | 1498142.3997 | 1498142.3997 | 524349.8399
15528 | sz2 | Heat Pump | ASHP | Electricity | None | NA | Air-source Heat Pump | ASHP | Electricity | None | 0.35 | 1 | 524349.8399 | DX - Air | ASHP | 0.35 | 1 | 524349.8399 | SZ Ducted | SZ Ducted | Constant Volume | FALSE | FALSE | FALSE | 120 | 765.5502 | TRUE | TRUE | FALSE | FALSE | FALSE | TRUE | TRUE | FALSE | 1 | 8 | 5-9 Years | EVCON | ACO24M10ZICA | 5 | 1 | HP |  |  | NA | NA |  | NA | DXA |  | N | 24 | C | NA | NA | NA | NA | NA | NA | NA | FALSE | NA | NA | NA | NA | NA | NA | NA | NA | N | N | N | FALSE | 1 | FALSE | NA | NA | None | NA | Retail/Service | Vehicle Repair | <5,001 | rural | 2004-2013 | 1498142.3997 | 1498142.3997 | 524349.8399
15528 | sz3 | Furnace | Unit Heater | Natural Gas | None | NA | Furnace | Unit Heater | Natural Gas | None | 0.325 | 3 | 486896.2799 | None | None | 0 | NA | 0 | Zonal | SZ Unducted w/Fan | Constant Volume | FALSE | FALSE | FALSE | 60 | NA | FALSE | FALSE | TRUE | FALSE | FALSE | TRUE | FALSE | FALSE | 1 | 8 | 5-9 Years | Advanced Products | SEP145AP5 | 9 | NA | SE |  |  | NA | NA |  | NA | N |  | N | NA | C | NA | NA | NA | NA | NA | NA | NA | FALSE | NA | NA | NA | NA | NA | NA | NA | NA | N | N | N | FALSE | 2 | FALSE | NA | NA | None | NA | Retail/Service | Vehicle Repair | <5,001 | rural | 2004-2013 | 1498142.3997 | 1498142.3997 | 524349.8399
15530 | sz1 | Furnace | Furnace | Natural Gas | None | NA | Furnace | Furnace | Natural Gas | None | 0.8 | 1 | 122852.9407 | DX - Air | AC | 0.8 | 1 | 122852.9407 | SZ Ducted | SZ Ducted | Variable Air Volume | FALSE | FALSE | FALSE | 92 | 3827.7512 | TRUE | FALSE | FALSE | FALSE | FALSE | TRUE | TRUE | FALSE | 1 | 8 | 5-9 Years | York | DH120N20B2EAA3 | 1 | NA | CE |  |  | NA | NA |  | 240 | DXA |  | N | 120 | V | NA | NA | NA | NA | NA | NA | NA | TRUE | NA | NA | NA | NA | NA | NA | NA | NA | AU | A | N | NA | 1 | FALSE | NA | NA | None | NA | Restaurant | Sit Down Restaurant | <5,001 | rural | 2004-2013 | 153566.1758 | 153566.1758 | 153566.1758
15530 | sz2 | Furnace | Furnace | Natural Gas | None | NA | Furnace | Furnace | Natural Gas | None | 0.2 | 2 | 30713.2352 | Evaporative | Evaportive | 0.2 | 2 | 30713.2352 | SZ Ducted | MAU/Swamp | Variable Air Volume | FALSE | FALSE | FALSE | 92 | 6578.9474 | FALSE | TRUE | FALSE | FALSE | FALSE | TRUE | TRUE | TRUE | 1 | 8 | 5-9 Years | Greeneck | PVF300H IG-109-H20-DB | 2 | NA | CE |  |  | NA | NA |  | 300 | E |  | N | NA | V | NA | NA | NA | NA | NA | NA | NA | TRUE | NA | NA | NA | NA | NA | NA | NA | NA | AU | A | N | NA | 1 | FALSE | NA | NA | None | NA | Restaurant | Sit Down Restaurant | <5,001 | rural | 2004-2013 | 153566.1758 | 153566.1758 | 153566.1758
15531 | sz1 | Furnace | Furnace | Natural Gas | None | NA | Furnace | Furnace | Natural Gas | None | 0.055542 | 2 | 208504.9173 | DX - Air | AC | 0.055542 | 1 | 208504.9173 | SZ Ducted | SZ Ducted | Constant Volume | FALSE | FALSE | FALSE | 52 | 765.5502 | TRUE | FALSE | FALSE | FALSE | FALSE | TRUE | TRUE | FALSE | 1 | NA | NA | York | UG080-D14N | 4 | NA | SE |  |  | NA | NA |  | 60 | DXA |  | N | 24 | I | NA | NA | NA | NA | NA | NA | NA | FALSE | NA | NA | NA | NA | NA | NA | NA | NA | AU | N | N | FALSE | 2 | FALSE | NA | NA | None | NA | Warehouse | Warehouse, Distribution | <5,001 | rural | Pre-2004 | 3753980.9878 | 3475081.9545 | 208504.9173
15531 | sz2 | Furnace | Unit Heater | Natural Gas | None | NA | Furnace | Unit Heater | Natural Gas | None | 0.87016 | 1 | 3266577.0372 | None | None | 0 | NA | 0 | Zonal | SZ Unducted w/Fan | Constant Volume | FALSE | FALSE | FALSE | 52 | 4934.2105 | FALSE | TRUE | TRUE | FALSE | FALSE | TRUE | FALSE | FALSE | 1 | 30 | 20+ Years | Modine | GIM09036 | 9 | NA | SE |  |  | NA | NA |  | 225 | N |  | N | NA | I | NA | NA | NA | NA | NA | NA | NA | FALSE | NA | NA | NA | NA | NA | NA | NA | NA | AU | N | N | FALSE | 2 | FALSE | NA | NA | None | NA | Warehouse | Warehouse, Distribution | <5,001 | rural | Pre-2004 | 3753980.9878 | 3475081.9545 | 208504.9173
15532 | mz1 | Boiler | Boiler - Water | Natural Gas | Natural Gas | NA | Boiler | Boiler - Water | Other | Other | 0.91603 | 1 | 2352429.7212 | Chiller | Chiller - Air-cooled | 0.87608 | 1 | 2249821.9304 | VAV | MZ Air/Single Duct | Variable Air Volume | TRUE | TRUE | TRUE | 60 | 60000 | TRUE | TRUE | FALSE | FALSE | FALSE | TRUE | TRUE | TRUE | 1 | 15 | 10-19 Years | Haak |  | NA | NA | HWC |  | Purchased HW | NA | NA | NA | 2557 | CW | NA | W | 1962 | NA | VAV | 3 |  | 60000 | OV |  | V | NA | 80 | TRUE | 50 | TRUE | FALSE | FALSE | FALSE | FALSE | NA | A | N | NA | 3 | FALSE | FALSE | NA | Natural Gas | Screw | Other | Courthouse | 50,001-100,000 | rural | Pre-2004 | 2568069.1123 | 2568069.1123 | 2568069.1123
15532 | mz2 | Boiler | Boiler - Water | Natural Gas | Natural Gas | NA | Boiler | Boiler - Water | Other | Other | 0.083969 | 2 | 215639.3911 | Chiller | Chiller - Air-cooled | 0.080307 | 2 | 206233.677 | VAV | MZ Air/Single Duct | Variable Air Volume | TRUE | TRUE | TRUE | 60 | 5500 | TRUE | TRUE | FALSE | FALSE | FALSE | TRUE | TRUE | TRUE | 1 | 15 | 10-19 Years | Haak |  | NA | NA | HWC |  | Purchased HW | NA | NA | NA | 260 | CW | NA | W | 256 | NA | VAV | 3 |  | 5500 | OV |  | V | NA | 15 | TRUE | 10 | TRUE | FALSE | FALSE | FALSE | FALSE | NA | A | N | NA | 3 | FALSE | FALSE | NA | Natural Gas | Screw | Other | Courthouse | 50,001-100,000 | rural | Pre-2004 | 2568069.1123 | 2568069.1123 | 2568069.1123
15532 | sz1 | None | None | None | None | NA | None | None | None | None | 0 | NA | 0 | DX - Air | AC | 0.043618 | 3 | 112013.5049 | SZ Ducted | SZ Ducted | Constant Volume | FALSE | FALSE | FALSE | 60 | 7655.5024 | TRUE | FALSE | FALSE | FALSE | FALSE | FALSE | FALSE | FALSE | 2 | 15 | 10-19 Years | Liebert |  | 3 | NA | NA |  |  | NA | NA |  | NA | DXA |  | N | 120 | C | NA | NA | NA | NA | NA | NA | NA | FALSE | NA | NA | NA | NA | NA | NA | NA | NA | N | N | N | FALSE | 3 | FALSE | NA | NA | Natural Gas | Screw | Other | Courthouse | 50,001-100,000 | rural | Pre-2004 | 2568069.1123 | 2568069.1123 | 2568069.1123
15533 | sz1 | Heat Pump | ASHP | Electricity | None | NA | Air-source Heat Pump | ASHP | Electricity | None | 0.004 | 3 | 8593.7385 | DX - Air | ASHP | 0.0081429 | 2 | 17494.396 | SZ Ducted | SZ Ducted | Constant Volume | FALSE | FALSE | FALSE | 46 | 574.1627 | FALSE | FALSE | FALSE | TRUE | FALSE | TRUE | TRUE | FALSE | 1 | 9 | 5-9 Years | Trane | XR11 2TWR1018A1000AB | 5 | 1 | HP |  |  | NA | NA |  | NA | DXA |  | N | 18 | I | NA | NA | NA | NA | NA | NA | NA | FALSE | NA | NA | NA | NA | NA | NA | NA | NA | N | N | N | FALSE | 1 | FALSE | NA | NA | None | NA | Warehouse | Ministorage | 50,001-100,000 | rural | Pre-2004 | 2148434.531 | 367382.3099 | 367382.3099
15533 | sz2 | Heat Pump | ASHP | Electricity | None | NA | Air-source Heat Pump | ASHP | Electricity | None | 0.08 | 2 | 171874.7667 | DX - Air | ASHP | 0.16286 | 1 | 349887.914 | SZ Ducted | SZ Ducted | Constant Volume | FALSE | FALSE | FALSE | 168 | 2679.4258 | FALSE | FALSE | TRUE | FALSE | FALSE | TRUE | TRUE | FALSE | 1 | NA | NA | NA |  | 5 | 1 | HP |  |  | NA | NA |  | NA | DXA |  | N | 84 | I | NA | NA | NA | NA | NA | NA | NA | FALSE | NA | NA | NA | NA | NA | NA | NA | NA | N | N | N | FALSE | 1 | FALSE | NA | NA | None | NA | Warehouse | Ministorage | 50,001-100,000 | rural | Pre-2004 | 2148434.531 | 367382.3099 | 367382.3099
15533 | sz3 | Furnace | Unit Heater | Natural Gas | None | NA | Furnace | Unit Heater | Natural Gas | None | 0.087 | 1 | 186913.8047 | None | None | 0 | NA | 0 | Zonal | SZ Unducted w/Fan | NA | FALSE | FALSE | FALSE | NA | NA | FALSE | FALSE | FALSE | FALSE | TRUE | TRUE | FALSE | FALSE | NA | NA | NA | NA |  | 9 | NA | NA |  |  | NA | NA |  | NA | N |  | N | NA | UNK | NA | NA | NA | NA | NA | NA | NA | FALSE | [12 empty] | NA | NA | NA | NA | None | NA | Warehouse | Ministorage | 50,001-100,000 | rural | Pre-2004 | 2148434.531 | 367382.3099 | 367382.3099 | bar: NA NA to NA NA
15534 | sz1 | Heat Pump | ASHP | Electricity | None | NA | Air-source Heat Pump | ASHP | Electricity | None | 1 | 1 | 3147979.5528 | DX - Air | ASHP | 1 | 1 | 3147979.5528 | SZ Ducted | SZ Ducted | Constant Volume | FALSE | FALSE | FALSE | 46.9231 | NA | TRUE | TRUE | TRUE | FALSE | FALSE | TRUE | TRUE | TRUE | 2 | 3 | 0-4 Years | TRANE |  | 5 | 1 | HP |  |  | NA | NA |  | NA | DXA |  | N | NA | I | NA | NA | NA | NA | NA | NA | NA | FALSE | NA | NA | NA | NA | NA | NA | NA | NA | FCS | NA | NA | NA | 1 | NA | NA | NA | None | NA | Retail/Service | Other Specialty Merchandise | 5,001-20,000 | rural | 2004-2013 | 3147979.5528 | 3147979.5528 | 3147979.5528
15535 | sz1 | Electric Resistance | Coil - Elec | Electricity | None | Misc Ducted | Electric Resistance | Coil - Elec | Electricity | None | 0.012 | 4 | 106083.2775 | DX - Air | AC | 0.012 | 3 | 106083.2775 | SZ Ducted | SZ Ducted | Constant Volume | FALSE | FALSE | FALSE | 50 | 2296.6507 | TRUE | FALSE | TRUE | FALSE | FALSE | TRUE | TRUE | FALSE | 2 | 15 | 10-19 Years | BARD |  | 1 | NA | NA |  |  | NA | NA |  | NA | DXA |  | N | 36 | C | NA | NA | NA | NA | NA | NA | NA | FALSE | NA | NA | NA | NA | NA | NA | NA | NA | N | N | N | FALSE | 1 | FALSE | NA | NA | None | NA | Warehouse | Warehouse, Distribution | 100,001+ | rural | Pre-2004 | 8840273.1223 | 8663467.6599 | 442013.6561
15535 | sz2 | Furnace | Furnace | Natural Gas | None | NA | Furnace | Furnace | Natural Gas | None | 0.02 | 2 | 176805.4624 | DX - Air | AC | 0.02 | 1 | 176805.4624 | SZ Ducted | SZ Ducted | Constant Volume | FALSE | FALSE | FALSE | 50 | 3827.7512 | TRUE | FALSE | TRUE | FALSE | FALSE | TRUE | TRUE | TRUE | 2 | 10 | 10-19 Years | TRANE | 4YCC3060A1120AB | 1 | NA | SE |  |  | NA | NA |  | 120 | DXA |  | N | 60 | C | NA | NA | NA | NA | NA | NA | NA | FALSE | NA | NA | NA | NA | NA | NA | NA | NA | AU | N | N | FALSE | 1 | FALSE | NA | NA | None | NA | Warehouse | Warehouse, Distribution | 100,001+ | rural | Pre-2004 | 8840273.1223 | 8663467.6599 | 442013.6561
15535 | sz3 | Furnace | Furnace | Natural Gas | None | NA | Furnace | Furnace | Natural Gas | None | 0.018 | 3 | 159124.9162 | DX - Air | AC | 0.018 | 2 | 159124.9162 | SZ Ducted | SZ Ducted | Constant Volume | FALSE | FALSE | FALSE | 50 | 3444.9761 | TRUE | FALSE | TRUE | FALSE | FALSE | TRUE | TRUE | TRUE | 3 | 10 | 10-19 Years | LENNOX |  | 1 | NA | SE |  |  | NA | NA |  | NA | DXA |  | N | 36 | C | NA | NA | NA | NA | NA | NA | NA | FALSE | NA | NA | NA | NA | NA | NA | NA | NA | AU | A | N | FALSE | 1 | FALSE | NA | NA | None | NA | Warehouse | Warehouse, Distribution | 100,001+ | rural | Pre-2004 | 8840273.1223 | 8663467.6599 | 442013.6561
15535 | sz4 | Furnace | Infrared | Natural Gas | None | NA | Furnace | Infrared | Natural Gas | None | 0.93 | 1 | 8221454.0038 | None | None | 0 | NA | 0 | Zonal | Radiant | NA | FALSE | FALSE | FALSE | 120 | NA | FALSE | TRUE | FALSE | FALSE | FALSE | TRUE | FALSE | FALSE | 8 | 10 | 10-19 Years | NA |  | 13 | NA | SE |  |  | NA | NA |  | NA | N |  | N | NA | UNK | NA | NA | NA | NA | NA | NA | NA | FALSE | [11 empty] | FALSE | 2 | FALSE | NA | NA | None | NA | Warehouse | Warehouse, Distribution | 100,001+ | rural | Pre-2004 | 8840273.1223 | 8663467.6599 | 442013.6561 | bar: NA to N
15539 | sz1 | Furnace | Unit Heater | Natural Gas | None | NA | Furnace | Unit Heater | Natural Gas | None | 0.79 | 1 | 661317.1318 | None | None | 0 | NA | 0 | Zonal | SZ Unducted w/Fan | NA | FALSE | FALSE | FALSE | 47.5 | NA | FALSE | TRUE | TRUE | FALSE | FALSE | TRUE | FALSE | FALSE | 1 | 5 | 5-9 Years | MODINE |  | 9 | NA | SE |  |  | NA | NA |  | NA | N |  | N | NA | UNK | NA | NA | NA | NA | NA | NA | NA | FALSE | NA | NA | NA | NA | NA | NA | NA | NA | AU | N | N | FALSE | 1 | FALSE | NA | NA | None | NA | Warehouse | Warehouse, Storage | <5,001 | urban | 2004-2013 | 837110.2934 | 837110.2934 | 175793.1616
15539 | sz2 | Electric Resistance | Baseboard/Wall Heater | Electricity | None | Misc Zonal | Electric Resistance | Baseboard/Wall Heater | Electricity | None | 0.168 | 2 | 140634.5293 | None | None | 0 | NA | 0 | Zonal | Baseboard/Zonal w/ Minimal Fan | NA | FALSE | FALSE | FALSE | 47.5 | 598.5965 | TRUE | FALSE | FALSE | FALSE | FALSE | TRUE | FALSE | FALSE | 4 | 5 | 5-9 Years | CADET | CM202 | 10 | NA | NA |  |  | NA | NA |  | 6.824 | N |  | N | NA | NA | NA | NA | NA | NA | NA | NA | NA | FALSE | NA | NA | NA | NA | NA | NA | NA | NA | AU | N | N | FALSE | 2 | FALSE | NA | NA | None | NA | Warehouse | Warehouse, Storage | <5,001 | urban | 2004-2013 | 837110.2934 | 837110.2934 | 175793.1616
15539 | sz3 | Electric Resistance | Baseboard/Wall Heater | Electricity | None | Misc Zonal | Electric Resistance | Baseboard/Wall Heater | Electricity | None | 0.042 | 3 | 35158.6323 | None | None | 0 | NA | 0 | Zonal | Baseboard/Zonal w/ Minimal Fan | Constant Volume | FALSE | FALSE | FALSE | 47.5 | 149.6491 | TRUE | FALSE | FALSE | FALSE | FALSE | TRUE | FALSE | FALSE | 1 | 2 | 0-4 Years | iHEATER | IH-1000 | 10 | NA | NA |  |  | NA | NA |  | 6.824 | N |  | N | NA | C | NA | NA | NA | NA | NA | NA | NA | FALSE | NA | NA | NA | NA | NA | NA | NA | NA | AU | N | N | FALSE | 4 | FALSE | NA | NA | None | NA | Warehouse | Warehouse, Storage | <5,001 | urban | 2004-2013 | 837110.2934 | 837110.2934 | 175793.1616
15539 | sz4 | None | None | None | None | NA | None | None | None | None | 0 | NA | 0 | DX - Air | Room AC | 0.21 | 1 | 175793.1616 | Zonal | SZ Unducted w/Fan | NA | FALSE | FALSE | FALSE | 47.5 | 350.8772 | TRUE | FALSE | FALSE | FALSE | FALSE | FALSE | TRUE | TRUE | 1 | 5 | 5-9 Years | EVERSTAR | MPNI-11CR-BB4 | 8 | NA | NA |  |  | NA | NA |  | NA | DXA |  | N | 11 | UNK | NA | NA | NA | NA | NA | NA | NA | FALSE | NA | NA | NA | NA | NA | NA | NA | NA | AU | N | N | FALSE | 4 | FALSE | NA | NA | None | NA | Warehouse | Warehouse, Storage | <5,001 | urban | 2004-2013 | 837110.2934 | 837110.2934 | 175793.1616
15541 | sz1 | Electric Resistance | Coil - Elec | Electricity | None | Misc Ducted | Electric Resistance | Coil - Elec | Electricity | None | 0.12 | 2 | 100476.0249 | DX - Air | AC | 0.12 | 2 | 100476.0249 | SZ Ducted | SZ Ducted | Constant Volume | FALSE | FALSE | FALSE | 56 | 1148.3254 | TRUE | FALSE | FALSE | FALSE | FALSE | TRUE | TRUE | TRUE | 1 | 14 | 10-19 Years | NA |  | 1 | NA | NA |  |  | NA | NA |  | NA | DXA |  | N | 36 | C | NA | NA | NA | NA | NA | NA | NA | FALSE | NA | NA | NA | NA | NA | NA | NA | NA | AU | N | Y-Z | FALSE | 1 | FALSE | NA | NA | None | NA | Grocery | Convenience Store (< | <5,001 | rural | Pre-2004 | 837300.2075 | 837300.2075 | 837300.2075
15541 | sz2 | Electric Resistance | Coil - Elec | Electricity | None | Misc Ducted | Electric Resistance | Coil - Elec | Electricity | None | 0.88 | 1 | 736824.1826 | DX - Air | AC | 0.88 | 1 | 736824.1826 | SZ Ducted | SZ Ducted | Constant Volume | FALSE | FALSE | FALSE | 168 | 1148.3254 | FALSE | TRUE | TRUE | TRUE | FALSE | TRUE | TRUE | TRUE | 1 | 14 | 10-19 Years | NA |  | 1 | NA | NA |  |  | NA | NA |  | NA | DXA |  | N | 36 | C | NA | NA | NA | NA | NA | NA | NA | FALSE | NA | NA | NA | NA | NA | NA | NA | NA | AU | N | Y-Z | FALSE | 1 | FALSE | NA | NA | None | NA | Grocery | Convenience Store (< | <5,001 | rural | Pre-2004 | 837300.2075 | 837300.2075 | 837300.2075
15543 | mz1 | Other | Coil - Refrig Recovery | Other | None | NA | Purchased/Off-site | Coil - Refrig Recovery | Other | None | 0.97643 | 1 | 2183449.6251 | None | None | 0 | NA | 0 | SZ Ducted | SZ Ducted | None | TRUE | FALSE | TRUE | 168 | NA | TRUE | TRUE | TRUE | FALSE | FALSE | TRUE | FALSE | FALSE | 1 | 15 | 10-19 Years | Bohn |  | NA | NA | HWC |  | Compressor Hx | NA | NA | NA | NA | N | NA | N | NA | NA | CV | 1 |  | NA | OV |  | N | NA | NA | FALSE | 0 | FALSE | FALSE | FALSE | FALSE | TRUE | NA | N | N | FALSE | 1 | FALSE | TRUE | R | None | NA | Grocery | Grocery (> 5000sf) | 20,001-50,000 | rural | Pre-2004 | 2236161.1868 | 2236161.1868 | 2236161.1868
15543 | sz1 | Heat Pump | ASHP | Electricity | Electricity | NA | Air-source Heat Pump | ASHP | Electricity | Electricity | 0.011786 | 2 | 26355.7808 | DX - Air | ASHP | 1 | 1 | 2236161.1868 | SZ Ducted | SZ Ducted | Constant Volume | FALSE | FALSE | FALSE | 144 | 956.9378 | FALSE | FALSE | FALSE | TRUE | FALSE | TRUE | TRUE | TRUE | 1 | 16 | 10-19 Years | York | BAUA | 5 | 1 | HP |  |  | 9 | Electricity |  | 30 | DXA |  | N | 30 | C | NA | NA | NA | NA | NA | NA | NA | FALSE | NA | NA | NA | NA | NA | NA | NA | NA | AU | A | N | NA | 1 | FALSE | NA | NA | None | NA | Grocery | Grocery (> 5000sf) | 20,001-50,000 | rural | Pre-2004 | 2236161.1868 | 2236161.1868 | 2236161.1868
15543 | sz2 | Electric Resistance | Coil - Elec | Electricity | None | Unit Heater | Electric Resistance | Coil - Elec | Electricity | None | 0.011786 | 3 | 26355.7808 | None | None | 0 | NA | 0 | Zonal | SZ Unducted w/Fan | Constant Volume | FALSE | FALSE | FALSE | 144 | NA | FALSE | FALSE | FALSE | TRUE | FALSE | TRUE | FALSE | FALSE | 1 | 15 | 10-19 Years | NA |  | 9 | NA | NA |  |  | NA | NA |  | NA | N |  | N | NA | I | NA | NA | NA | NA | NA | NA | NA | FALSE | NA | NA | NA | NA | NA | NA | NA | NA | N | N | N | FALSE | 2 | FALSE | NA | NA | None | NA | Grocery | Grocery (> 5000sf) | 20,001-50,000 | rural | Pre-2004 | 2236161.1868 | 2236161.1868 | 2236161.1868
15544 | sz1 | Furnace | Furnace | Natural Gas | None | NA | Furnace | Furnace | Natural Gas | None | 0.88 | 1 | 1016967.6738 | DX - Air | AC | 0.88 | 1 | 1016967.6738 | SZ Ducted | SZ Ducted | Constant Volume | FALSE | FALSE | FALSE | 133 | 2902.7113 | TRUE | FALSE | TRUE | TRUE | FALSE | TRUE | TRUE | FALSE | 1 | 21 | 20+ Years | Lennox | Gs16-090-200-1y | 1 | NA | SE |  |  | NA | NA |  | 200 | DXA |  | N | 91 | I | NA | NA | NA | NA | NA | NA | NA | FALSE | NA | NA | NA | NA | NA | NA | NA | NA | AU | N | N | NA | 1 | FALSE | NA | NA | None | NA | Restaurant | Sit Down Restaurant | <5,001 | rural | Pre-2004 | 1155645.0838 | 1155645.0838 | 1155645.0838
15544 | sz2 | Furnace | Furnace | Natural Gas | None | NA | Furnace | Furnace | Natural Gas | None | 0.12 | 2 | 138677.4101 | DX - Air | AC | 0.12 | 2 | 138677.4101 | SZ Ducted | SZ Ducted | Constant Volume | FALSE | FALSE | FALSE | 133 | NA | FALSE | TRUE | FALSE | FALSE | FALSE | TRUE | TRUE | FALSE | 1 | NA | NA | Lennox |  | 1 | NA | SE |  |  | NA | NA |  | NA | DXA |  | N | NA | I | NA | NA | NA | NA | NA | NA | NA | FALSE | NA | NA | NA | NA | NA | NA | NA | NA | AU | N | N | NA | 1 | FALSE | NA | NA | None | NA | Restaurant | Sit Down Restaurant | <5,001 | rural | Pre-2004 | 1155645.0838 | 1155645.0838 | 1155645.0838
15545 | sz1 | Heat Pump | ASHP | Electricity | None | NA | Air-source Heat Pump | ASHP | Electricity | None | 0.135 | 1 | 38165.1363 | DX - Air | ASHP | 0.135 | 1 | 38165.1363 | SZ Ducted | SZ Ducted | Constant Volume | FALSE | FALSE | FALSE | 50 | 765.5502 | TRUE | FALSE | FALSE | FALSE | FALSE | TRUE | TRUE | FALSE | 1 | 6 | 5-9 Years | Carrier | FV4BNF002 | 5 | 1 | HP |  |  | NA | NA |  | 27.296 | DXA |  | N | 24 | I | NA | NA | NA | NA | NA | NA | NA | FALSE | NA | NA | NA | NA | NA | NA | NA | NA | N | N | N | FALSE | 1 | FALSE | NA | NA | None | NA | Warehouse | Warehouse, Storage | 5,001-20,000 | rural | 2004-2013 | 282704.7133 | 38165.1363 | 38165.1363
15546 | sz1 | Furnace | Furnace | Natural Gas | None | NA | Furnace | Furnace | Natural Gas | None | 0.855 | 1 | 134991.0128 | DX - Air | AC | 0.855 | 1 | 134991.0128 | SZ Ducted | SZ Ducted | Constant Volume | FALSE | FALSE | FALSE | 112 | NA | TRUE | FALSE | TRUE | FALSE | FALSE | TRUE | TRUE | TRUE | 2 | 20 | 20+ Years | NA |  | 1 | NA | SE |  |  | NA | NA |  | NA | DXA |  | N | NA | C | NA | NA | NA | NA | NA | NA | NA | FALSE | NA | NA | NA | NA | NA | NA | NA | NA | AU | N | N | FALSE | 1 | FALSE | NA | NA | None | NA | Grocery | Gas Station With A Convenience Store | <5,001 | rural | Pre-2004 | 157884.2254 | 134991.0128 | 157884.2254
15546 | sz2 | None | None | None | None | NA | None | None | None | None | 0 | NA | 0 | DX - Air | Room AC | 0.145 | 2 | 22893.2127 | Zonal | SZ Unducted w/Fan | Constant Volume | FALSE | FALSE | FALSE | 112 | 1148.3254 | FALSE | TRUE | FALSE | FALSE | FALSE | FALSE | TRUE | FALSE | 1 | 5 | 5-9 Years | NA |  | 8 | NA | NA |  |  | NA | NA |  | NA | DXA |  | N | 36 | I | NA | NA | NA | NA | NA | NA | NA | FALSE | NA | NA | NA | NA | NA | NA | NA | NA | N | N | N | FALSE | 2 | FALSE | NA | NA | None | NA | Grocery | Gas Station With A Convenience Store | <5,001 | rural | Pre-2004 | 157884.2254 | 134991.0128 | 157884.2254
15547 | sz1 | Furnace | Furnace | Natural Gas | None | NA | Furnace | Furnace | Natural Gas | None | 1 | 1 | 508791.8376 | DX - Air | AC | 1 | 1 | 508791.8376 | SZ Ducted | SZ Ducted | Constant Volume | FALSE | FALSE | FALSE | 51 | 5358.8517 | TRUE | TRUE | TRUE | FALSE | FALSE | TRUE | TRUE | TRUE | 2 | NA | NA | Payne | Plus 90 398AAW060120D | 4 | NA | CE |  |  | NA | NA |  | 132 | DXA |  | N | 84 | I | NA | NA | NA | NA | NA | NA | NA | FALSE | NA | NA | NA | NA | NA | NA | NA | NA | AU | N | N | FALSE | 1 | FALSE | NA | NA | None | NA | School K-12 | Elementary School | <5,001 | urban | Pre-2004 | 508791.8376 | 508791.8376 | 508791.8376
15548 | sz1 | Furnace | Furnace | Natural Gas | None | NA | Furnace | Furnace | Natural Gas | None | 0.86047 | 1 | 8284595.6912 | DX - Air | AC | 0.94677 | 1 | 9115482.45 | SZ Ducted | SZ Ducted | Constant Volume | FALSE | FALSE | FALSE | 168 | 5358.8517 | TRUE | TRUE | TRUE | FALSE | FALSE | TRUE | TRUE | TRUE | 4 | 9 | 5-9 Years | Carrier | 58MXA | 4 | NA | SE |  |  | NA | NA |  | 70 | DXA |  | N | 42 | I | NA | NA | NA | NA | NA | NA | NA | FALSE | NA | NA | NA | NA | NA | NA | NA | NA | AU | A | N | FALSE | 1 | FALSE | NA | NA | None | NA | Other | Fire Station | 5,001-20,000 | urban | 2004-2013 | 9627937.1703 | 9627937.1703 | 9627937.1703
15548 | sz2 | None | None | None | None | NA | None | None | None | None | 0 | NA | 0 | DX - Air | PTAC | 0.053226 | 2 | 512454.7204 | Zonal | SZ Unducted w/Fan | Constant Volume | FALSE | FALSE | FALSE | 168 | 574.1627 | FALSE | FALSE | TRUE | FALSE | FALSE | FALSE | TRUE | FALSE | 1 | 9 | 5-9 Years | Carrier | A00AB024331 | 6 | NA | NA |  |  | NA | NA |  | NA | DXA |  | N | 18 | I | NA | NA | NA | NA | NA | NA | NA | FALSE | NA | NA | NA | NA | NA | NA | NA | NA | AU | N | N | FALSE | 1 | FALSE | NA | NA | None | NA | Other | Fire Station | 5,001-20,000 | urban | 2004-2013 | 9627937.1703 | 9627937.1703 | 9627937.1703
15548 | sz3 | Furnace | Infrared | Natural Gas | None | NA | Furnace | Infrared | Natural Gas | None | 0.13953 | 2 | 1343341.4792 | None | None | 0 | NA | 0 | Zonal | Radiant | NA | FALSE | FALSE | FALSE | 168 | 4385.9649 | TRUE | FALSE | FALSE | FALSE | FALSE | TRUE | FALSE | FALSE | 2 | 9 | 5-9 Years | Re-verber-Ray |  | 13 | NA | SE |  |  | NA | NA |  | 100 | N |  | N | NA | NA | NA | NA | NA | NA | NA | NA | NA | FALSE | [11 empty] | FALSE | 1 | FALSE | NA | NA | None | NA | Other | Fire Station | 5,001-20,000 | urban | 2004-2013 | 9627937.1703 | 9627937.1703 | 9627937.1703 | bar: NA to N
15549 | sz1 | Furnace | Furnace | Natural Gas | None | NA | Furnace | Furnace | Natural Gas | None | 1 | 1 | 2074340.4894 | DX - Air | AC | 1 | 1 | 2074340.4894 | SZ Ducted | SZ Ducted | Constant Volume | FALSE | FALSE | FALSE | 65 | 5741.6268 | TRUE | TRUE | TRUE | TRUE | TRUE | TRUE | TRUE | TRUE | 3 | 4 | 0-4 Years | Goodman/Amana | GSC1306018C/CAPF4860D6BA | 4 | NA | SE |  |  | NA | NA |  | NA | DXA |  | N | 60 | I | NA | NA | NA | NA | NA | NA | NA | FALSE | NA | NA | NA | NA | NA | NA | NA | NA | AU | N | N | FALSE | 1 | FALSE | NA | NA | None | NA | School K-12 | Pre-school | 5,001-20,000 | urban | 2004-2013 | 2074340.4894 | 2074340.4894 | 2074340.4894
15550 | mz1 | Furnace | Furnace | Natural Gas | None | NA | Furnace | Furnace | Natural Gas | None | 0.5 | 1 | 4973892.9924 | Purchased/Off-site | None | 0.69067 | 1 | 6870604.1869 | Other | MZ MZ Sys | Discharge Damper | FALSE | TRUE | TRUE | 65 | NA | TRUE | TRUE | TRUE | TRUE | TRUE | TRUE | FALSE | FALSE | 48 | 11 | 10-19 Years | AMERICAN STANDARD | 285512-1 | NA | NA | CE |  |  | NA | NA | NA | NA | N | NA | N | NA | NA | VAV | 4 |  | NA | W |  | D | NA | 32 | NA | NA | TRUE | FALSE | FALSE | FALSE | FALSE | NA | A | Y-Z | NA | 3 | FALSE | FALSE | NA | Natural Gas | NA | School K-12 | High School | 100,001+ | urban | Pre-2004 | 9947785.9848 | 9947785.9848 | 9947785.9848
15550 | mz2 | Furnace | Furnace | Fuel Oil | None | NA | Furnace | Furnace | Fuel Oil | None | 0.27 | 2 | 2685902.2159 | None | None | 0 | NA | 0 | SZ Ducted | SZ Ducted | Variable Air Volume | FALSE | FALSE | FALSE | 65 | NA | TRUE | FALSE | FALSE | FALSE | FALSE | TRUE | FALSE | FALSE | 69 | 11 | 10-19 Years | NA |  | NA | NA | CE |  |  | NA | NA | NA | NA | N | NA | N | NA | NA | CV | 1 |  | NA | W |  | V | NA | NA | FALSE | 0 | FALSE | FALSE | FALSE | FALSE | TRUE | NA | N | N | FALSE | 3 | FALSE | FALSE | NA | Natural Gas | NA | School K-12 | High School | 100,001+ | urban | Pre-2004 | 9947785.9848 | 9947785.9848 | 9947785.9848
15550 | sz1 | Furnace | Furnace | Natural Gas | None | NA | Furnace | Furnace | Natural Gas | None | 0.01 | 5 | 99477.8598 | DX - Air | AC | 0.008 | 4 | 79582.2879 | SZ Ducted | SZ Ducted | Constant Volume | FALSE | FALSE | FALSE | 65 | 15311.0048 | FALSE | FALSE | TRUE | FALSE | FALSE | TRUE | TRUE | TRUE | 1 | 11 | 10-19 Years | TRANE | SFHFC404JW56C48D4OFF | 1 | NA | SE |  |  | NA | NA |  | NA | DXA |  | N | 480 | C | NA | NA | NA | NA | NA | NA | NA | FALSE | NA | NA | NA | NA | NA | NA | NA | NA | AU | A | N | FALSE | 3 | FALSE | NA | NA | Natural Gas | NA | School K-12 | High School | 100,001+ | urban | Pre-2004 | 9947785.9848 | 9947785.9848 | 9947785.9848
15550 | sz2 | Furnace | Furnace | Natural Gas | None | NA | Furnace | Furnace | Natural Gas | None | 0.145 | 3 | 1442428.9678 | DX - Air | AC | 0.19333 | 2 | 1923238.6237 | SZ Ducted | SZ Ducted | Constant Volume | FALSE | FALSE | FALSE | 65 | 21052.6316 | FALSE | TRUE | FALSE | FALSE | TRUE | TRUE | TRUE | TRUE | 2 | 11 | 10-19 Years | TRANE | YCH330A4LGB5AFIA | 1 | NA | SE |  |  | NA | NA |  | 350 | DXA |  | N | 330 | C | NA | NA | NA | NA | NA | NA | NA | FALSE | NA | NA | NA | NA | NA | NA | NA | NA | AU | N | N | FALSE | 3 | FALSE | NA | NA | Natural Gas | NA | School K-12 | High School | 100,001+ | urban | Pre-2004 | 9947785.9848 | 9947785.9848 | 9947785.9848
15550 | sz3 | None | None | None | None | NA | None | None | None | None | 0 | NA | 0 | DX - Air | AC | 0.008 | 5 | 79582.2879 | SZ Ducted | SZ Ducted | Constant Volume | FALSE | FALSE | FALSE | 65 | 2181.8181 | FALSE | FALSE | TRUE | FALSE | FALSE | FALSE | TRUE | FALSE | 3 | 13 | 10-19 Years | MITSUBISHI | MU24WN | 1 | NA | NA |  |  | NA | NA |  | NA | DXA |  | N | 22.8 | C | NA | NA | NA | NA | NA | NA | NA | FALSE | [11 empty] | FALSE | 3 | FALSE | NA | NA | Natural Gas | NA | School K-12 | High School | 100,001+ | urban | Pre-2004 | 9947785.9848 | 9947785.9848 | 9947785.9848 | bar: NA to N
15550 | sz4 | Furnace | Furnace | Natural Gas | None | NA | Furnace | Furnace | Natural Gas | None | 0.075 | 4 | 746083.9489 | DX - Air | AC | 0.1 | 3 | 994778.5985 | SZ Ducted | SZ Ducted | Constant Volume | FALSE | FALSE | FALSE | 65 | 2296.6507 | FALSE | FALSE | FALSE | TRUE | FALSE | TRUE | TRUE | TRUE | 2 | 13 | 10-19 Years | TRANE | YCD048C4LABF | 1 | NA | SE |  |  | NA | NA |  | 90 | DXA |  | N | 36 | C | NA | NA | NA | NA | NA | NA | NA | FALSE | NA | NA | NA | NA | NA | NA | NA | NA | AU | N | N | FALSE | 3 | NA | NA | NA | Natural Gas | NA | School K-12 | High School | 100,001+ | urban | Pre-2004 | 9947785.9848 | 9947785.9848 | 9947785.9848
15553 | sz1 | Electric Resistance | Coil - Elec | Electricity | None | Unit Heater | Electric Resistance | Coil - Elec | Electricity | None | 0.05 | 2 | 29861.4758 | None | None | NA | NA | NA | Zonal | SZ Unducted w/Fan | NA | FALSE | FALSE | FALSE | 168 | 149.6491 | FALSE | TRUE | FALSE | FALSE | FALSE | TRUE | FALSE | FALSE | 1 | 6 | 5-9 Years | CADET | C2224T2B | 9 | NA | NA |  |  | NA | NA |  | 6.824 | N |  | N | NA | UNK | NA | NA | NA | NA | NA | NA | NA | FALSE | NA | NA | NA | NA | NA | NA | NA | NA | AU | N | N | FALSE | 2 | FALSE | NA | NA | None | NA | Other | Fire Station | <5,001 | urban | 2004-2013 | 597229.5165 | 597229.5165 | 0
15553 | sz2 | Electric Resistance | Coil - Elec | Electricity | None | Unit Heater | Electric Resistance | Coil - Elec | Electricity | None | 0.95 | 1 | 567368.0407 | None | None | NA | NA | NA | Zonal | SZ Unducted w/Fan | Constant Volume | FALSE | FALSE | FALSE | 168 | 299.2982 | TRUE | FALSE | FALSE | FALSE | FALSE | TRUE | FALSE | FALSE | 4 | 6 | 5-9 Years | MARKEL | ECR32745 | 9 | NA | NA |  |  | NA | NA |  | 3.412 | N |  | N | NA | I | NA | NA | NA | NA | NA | NA | NA | FALSE | NA | NA | NA | NA | NA | NA | NA | NA | AU | N | N | FALSE | 2 | FALSE | NA | NA | None | NA | Other | Fire Station | <5,001 | urban | 2004-2013 | 597229.5165 | 597229.5165 | 0
15555 | sz1 | Heat Pump | ASHP | Electricity | None | NA | Air-source Heat Pump | ASHP | Electricity | None | 1 | 1 | 1793026.6782 | DX - Air | ASHP | 1 | 1 | 1793026.6782 | SZ Ducted | SZ Ducted | NA | FALSE | FALSE | FALSE | 50 | 5741.6268 | TRUE | TRUE | TRUE | FALSE | FALSE | TRUE | FALSE | FALSE | 3 | 6 | 5-9 Years | Lennox | XP15-060-230-02 | 5 | 1 | HP |  |  | NA | NA |  | NA | DXA |  | N | 60 | UNK | NA | NA | NA | NA | NA | NA | NA | FALSE | [11 empty] | NA | NA | NA | NA | NA | None | NA | Office | Office- Admin, Professional, Government, Financial | 5,001-20,000 | rural | 2004-2013 | 1793026.6782 | 1793026.6782 | 1793026.6782 | bar: NA to N
15556 | sz1 | Heat Pump | ASHP | Electricity | None | NA | Air-source Heat Pump | ASHP | Electricity | None | 1 | 1 | 1739563.555 | DX - Air | ASHP | 1 | 1 | 1739563.555 | SZ Ducted | SZ Ducted | NA | FALSE | FALSE | FALSE | 58 | 6889.9522 | TRUE | TRUE | FALSE | FALSE | FALSE | TRUE | TRUE | FALSE | 6 | 6 | 5-9 Years | Goodman | GSH130361AD | 5 | 1 | HP |  |  | NA | NA |  | 32 | DXA |  | N | 36 | UNK | NA | NA | NA | NA | NA | NA | NA | FALSE | [11 empty] | NA | NA | NA | NA | NA | None | NA | Office | Office- Admin, Professional, Government, Financial | 5,001-20,000 | rural | 2004-2013 | 1739563.555 | 1739563.555 | 1739563.555 | bar: NA to N
15557 | mz1 | Boiler | Boiler - Water | Electricity | Electricity | Reheat | Boiler | Boiler - Water | Electricity | Electricity | 0.0057879 | 5 | 61178.1394 | Chiller | Chiller - Air-cooled | 0.04 | 3 | 422802.44 | VAV | MZ Air/Single Duct | Variable Air Volume | TRUE | TRUE | TRUE | 168 | 3810 | FALSE | FALSE | TRUE | FALSE | FALSE | TRUE | TRUE | TRUE | 1 | 1 | 0-4 Years | Mcquay Vision |  | NA | NA | HWC |  |  | NA | NA | NA | 33 | CW | NA | W | 148 | NA | SCV | 3 |  | 3810 | OV |  | V | NA | 7.5 | FALSE | 0 | TRUE | FALSE | FALSE | FALSE | FALSE | NA | A | NA | FALSE | 3 | FALSE | NA | NA | Electricity | Scroll | Other | Other | 100,001+ | rural | 2004-2013 | 10570061 | 10041557.95 | 10041557.95
15557 | mz2 | Boiler | Boiler - Water | Electricity | Natural Gas | Misc Ducted | Furnace | Furnace | Natural Gas | None | 0.26097 | 2 | 2758481.2184 | None | None | 0 | NA | 0 | SZ Ducted | MAU/Swamp | NA | FALSE | FALSE | FALSE | 168 | 13749 | TRUE | FALSE | TRUE | FALSE | FALSE | TRUE | FALSE | TRUE | 3 | 1 | 0-4 Years | Hastings SBD |  | NA | NA | CE |  |  | NA | NA | NA | 280 | N | NA | W | NA | NA | SCV | 7 |  | 4583 | OV |  | UNK | NA | 4 | NA | NA | FALSE | FALSE | FALSE | FALSE | FALSE | NA | A | Y-Un | TRUE | 3 | FALSE | NA | NA | Electricity | Scroll | Other | Other | 100,001+ | rural | 2004-2013 | 10570061 | 10041557.95 | 10041557.95
15557 | mz3 | Boiler | Boiler - Water | Electricity | Natural Gas | Misc Ducted | Boiler | Boiler - Water | Natural Gas | Natural Gas | 0.43653 | 1 | 4614169.2461 | Chiller | Chiller - Air-cooled | 0.43977 | 2 | 4648400.6847 | SZ Ducted | SZ Ducted | NA | TRUE | TRUE | TRUE | 168 | 24999 | TRUE | FALSE | FALSE | FALSE | FALSE | TRUE | TRUE | TRUE | 3 | 0 | 0-4 Years |  |  | NA | NA | HWC |  |  | NA | NA | NA | 208 | CW | NA | N | 337 | NA | CV | 1 |  | 8333 | OV |  | UNK | NA | 30 | FALSE | 0 | FALSE | FALSE | FALSE | FALSE | TRUE | NA | A | Unk | FALSE | NA | NA | NA | NA | Electricity | Scroll | Other | Other | 100,001+ | rural | 2004-2013 | 10570061 | 10041557.95 | 10041557.95
15557 | sz1 | Electric Resistance | Coil - Elec | Electricity | None | Misc Ducted | Electric Resistance | Coil - Elec | Electricity | None | 0.23338 | 3 | 2466876.2369 | DX - Air | AC | 0.47023 | 1 | 4970354.8253 | SZ Ducted | SZ Ducted | Variable Air Volume | FALSE | FALSE | FALSE | 168 | 26730.4625 | TRUE | FALSE | FALSE | FALSE | FALSE | FALSE | TRUE | TRUE | 2 | 1 | 0-4 Years | AAON | RN | 1 | NA | NA |  |  | NA | NA |  | NA | DXA |  | N | 419 | V | NA | NA | NA | NA | NA | NA | NA | TRUE | NA | NA | NA | NA | NA | NA | NA | NA | AU | A | Y-Unk | FALSE | 3 | FALSE | NA | NA | Electricity | Scroll | Other | Other | 100,001+ | rural | 2004-2013 | 10570061 | 10041557.95 | 10041557.95
15557 | sz2 | Boiler | Boiler - Water | Electricity | Natural Gas | Unit Heater | Boiler | Boiler - Water | Natural Gas | Natural Gas | 0.013326 | 4 | 140853.1092 | None | None | 0 | NA | 0 | Zonal | SZ Unducted w/Fan | NA | TRUE | FALSE | TRUE | 168 | 8771.9298 | FALSE | FALSE | TRUE | FALSE | FALSE | TRUE | FALSE | FALSE | 16 | NA | NA |  |  | 9 | NA | HWC |  |  | NA | NA |  | 25 | N |  | N | NA | UNK | NA | NA | NA | NA | NA | NA | NA | FALSE | [11 empty] | NA | NA | NA | NA | NA | Electricity | Scroll | Other | Other | 100,001+ | rural | 2004-2013 | 10570061 | 10041557.95 | 10041557.95 | bar: NA to N
15560 | sz1 | Heat Pump | PTHP | Electricity | None | NA | Air-source Heat Pump | PTHP | Electricity | None | 0.7 | 1 | 1124305.8411 | DX - Air | PTHP | 0.7 | 1 | 1124305.8411 | Zonal | SZ Unducted w/Fan | Constant Volume | FALSE | FALSE | FALSE | NA | 55119.6172 | TRUE | FALSE | FALSE | FALSE | FALSE | TRUE | TRUE | TRUE | 144 | 13 | 10-19 Years | Amana | PTH123A35AC | 6 | 1 | HP |  |  | NA | NA |  | 12 | DXA |  | N | 12 | I | NA | NA | NA | NA | NA | NA | NA | FALSE | NA | NA | NA | NA | NA | NA | NA | NA | AU | N | N | FALSE | 2 | FALSE | NA | NA | Natural Gas | NA | Lodging | Hotel | 50,001-100,000 | urban | Pre-2004 | 1606151.2016 | 1606151.2016 | 1606151.2016
15560 | sz2 | Heat Pump | WSHP | Electricity | Natural Gas | NA | Water-source Heat Pump | WSHP | Electricity | Natural Gas | 0.3 | 2 | 481845.3605 | DX - Water | WSHP | 0.3 | 2 | 481845.3605 | Water-source HP Loop | SZ Ducted | Variable Air Volume | TRUE | TRUE | TRUE | 168 | 12727.2732 | FALSE | TRUE | FALSE | FALSE | FALSE | TRUE | TRUE | TRUE | 10 | 13 | 10-19 Years | McQuay | W.FMS.1.036 | 5 | 2 | HP |  |  | NA | NA |  | 50 | DXW |  | N | 39.9 | V | NA | NA | NA | NA | NA | NA | NA | TRUE | NA | NA | NA | NA | NA | NA | NA | NA | AU | N | N | FALSE | 1 | FALSE | NA | NA | Natural Gas | NA | Lodging | Hotel | 50,001-100,000 | urban | Pre-2004 | 1606151.2016 | 1606151.2016 | 1606151.2016
15561 | mz1 | Electric Resistance | Coil - Elec | Electricity | None | Reheat | None | None | None | None | 0.66667 | 1 | 2463468.5673 | Chiller | Chiller - Water-cooled | 0.76557 | 1 | 2828928.19 | VAV | MZ Air/Single Duct | Variable Air Volume | FALSE | TRUE | TRUE | 85.8 | 100000 | TRUE | TRUE | TRUE | TRUE | FALSE | FALSE | TRUE | FALSE | 1 | 33 | 20+ Years | MARK HOT | PW-CW 60 AF w/ GRAHAM VFD | NA | NA | NA |  |  | NA | NA | NA | NA | CW | NA | E | 3478 | NA | VAV | 3 |  | 100000 | OV |  | V | NA | 100 | TRUE | 50 | TRUE | FALSE | FALSE | FALSE | FALSE | NA | A | Y-Z | FALSE | 2 | FALSE | TRUE | E | None | Centrifugal | Other | Other | 100,001+ | urban | Pre-2004 | 3695202.851 | 2826422.5902 | 2826422.5902
15561 | sz1 | Electric Resistance | Coil - Elec | Electricity | None | Unit Heater | Electric Resistance | Coil - Elec | Electricity | None | 0.33333 | 2 | 1231734.2837 | None | None | 0 | NA | 0 | Zonal | SZ Unducted w/Fan | NA | FALSE | FALSE | FALSE | 86.6 | NA | TRUE | TRUE | FALSE | FALSE | FALSE | TRUE | FALSE | FALSE | 82 | 33 | 20+ Years |  |  | 11 | NA | NA |  |  | NA | NA |  | NA | N |  | N | NA | UNK | NA | NA | NA | NA | NA | NA | NA | FALSE | NA | NA | NA | NA | NA | NA | NA | NA | AU | N | N | FALSE | 2 | FALSE | NA | NA | None | Centrifugal | Other | Other | 100,001+ | urban | Pre-2004 | 3695202.851 | 2826422.5902 | 2826422.5902
15561 | sz2 | None | None | None | None | NA | None | None | None | None | 0 | NA | 0 | Chiller | NA | 0.23443 | 2 | 866274.661 | SZ Ducted | SZ Ducted | NA | FALSE | TRUE | TRUE | 85.8 | 30622.0096 | TRUE | TRUE | TRUE | TRUE | FALSE | FALSE | TRUE | TRUE | 8 | NA | NA |  |  | 3 | NA | NA |  |  | NA | NA |  | NA | CW |  | N | 120 | UNK | NA | NA | NA | NA | NA | NA | NA | FALSE | [11 empty] | FALSE | 4 | FALSE | NA | NA | None | Centrifugal | Other | Other | 100,001+ | urban | Pre-2004 | 3695202.851 | 2826422.5902 | 2826422.5902 | bar: NA to N
15562 | sz1 | Furnace | Furnace | Natural Gas | None | NA | Furnace | Furnace | Natural Gas | None | 1 | 1 | 15928204.298 | None | None | 0 | NA | 0 | SZ Ducted | SZ Ducted | NA | FALSE | FALSE | FALSE | 103.125 | NA | TRUE | TRUE | FALSE | FALSE | FALSE | TRUE | FALSE | TRUE | 5 | 7 | 5-9 Years | Trane | XR 90 | 4 | NA | CE |  |  | NA | NA |  | NA | N |  | N | NA | UNK | NA | NA | NA | NA | NA | NA | NA | FALSE | NA | NA | NA | NA | NA | NA | NA | NA | AU | NA | N | FALSE | 1 | FALSE | NA | NA | None | NA | Assembly | Club, Lodges | 5,001-20,000 | rural | 2004-2013 | 15928204.298 | 15928204.298 | 15928204.298
15562 | sz2 | None | None | None | None | NA | None | None | None | None | 0 | NA | 0 | DX - Air | AC | 1 | 1 | 15928204.298 | SZ Ducted | SZ Ducted | NA | FALSE | FALSE | FALSE | 103.125 | 4784.689 | TRUE | TRUE | FALSE | FALSE | FALSE | FALSE | TRUE | FALSE | 5 | 7 | 5-9 Years | Trane | 2TTA30 | 1 | NA | NA |  |  | NA | NA |  | NA | DXA |  | N | 30 | UNK | NA | NA | NA | NA | NA | NA | NA | FALSE | NA | NA | NA | NA | NA | NA | NA | NA | AU | NA | N | FALSE | 1 | FALSE | NA | NA | None | NA | Assembly | Club, Lodges | 5,001-20,000 | rural | 2004-2013 | 15928204.298 | 15928204.298 | 15928204.298
15564 | sz1 | Electric Resistance | Coil - Elec | Electricity | None | Misc Ducted | Electric Resistance | Coil - Elec | Electricity | None | 0.08 | 4 | 104156.5932 | DX - Air | AC | 0.08 | 3 | 104156.5932 | SZ Ducted | SZ Ducted | Constant Volume | FALSE | FALSE | FALSE | NA | 1148.3254 | FALSE | TRUE | FALSE | FALSE | FALSE | TRUE | TRUE | TRUE | 1 | 7 | 5-9 Years | American Standard | 2TEC3F36B1000AA | 4 | NA | NA |  |  | NA | NA |  | 36 | DXA |  | N | 36 | I | NA | NA | NA | NA | NA | NA | NA | FALSE | NA | NA | NA | NA | NA | NA | NA | NA | AU | N | N | FALSE | 1 | FALSE | NA | NA | None | NA | Residential Care | Other Residential Care | 5,001-20,000 | rural | 2004-2013 | 1301957.4151 | 1301957.4151 | 520782.966
15564 | sz2 | Heat Pump | ASHP | Electricity | None | NA | Air-source Heat Pump | ASHP | Electricity | None | 0.16 | 2 | 208313.1864 | DX - Air | ASHP | 0.16 | 1 | 208313.1864 | SZ Ducted | SZ Ducted | Constant Volume | FALSE | FALSE | FALSE | NA | 2296.6507 | FALSE | TRUE | FALSE | FALSE | FALSE | TRUE | TRUE | TRUE | 2 | 7 | 5-9 Years | American Standard | 2A6B3036A1000AA | 5 | 1 | HP |  |  | NA | NA |  | 36 | DXA |  | N | 36 | I | NA | NA | NA | NA | NA | NA | NA | FALSE | NA | NA | NA | NA | NA | NA | NA | NA | AU | N | N | FALSE | 1 | FALSE | NA | NA | None | NA | Residential Care | Other Residential Care | 5,001-20,000 | rural | 2004-2013 | 1301957.4151 | 1301957.4151 | 520782.966
15564 | sz3 | Electric Resistance | Coil - Elec | Electricity | None | Unit Heater | Electric Resistance | Coil - Elec | Electricity | None | 0.6 | 1 | 781174.4491 | None | None | 0 | NA | 0 | Zonal | SZ Unducted w/Fan | Constant Volume | FALSE | FALSE | FALSE | NA | NA | TRUE | FALSE | FALSE | FALSE | FALSE | TRUE | FALSE | TRUE | 22 | 7 | 5-9 Years | NA |  | 11 | NA | NA |  |  | NA | NA |  | NA | N |  | N | NA | I | NA | NA | NA | NA | NA | NA | NA | FALSE | NA | NA | NA | NA | NA | NA | NA | NA | AU | N | N | FALSE | 1 | FALSE | NA | NA | None | NA | Residential Care | Other Residential Care | 5,001-20,000 | rural | 2004-2013 | 1301957.4151 | 1301957.4151 | 520782.966
15564 | sz4 | Electric Resistance | Coil - Elec | Electricity | None | PTAC | Electric Resistance | Coil - Elec | Electricity | None | 0.16 | 3 | 208313.1864 | DX - Air | PTAC | 0.16 | 2 | 208313.1864 | Zonal | SZ Unducted w/Fan | Constant Volume | FALSE | FALSE | FALSE | NA | 2296.6507 | FALSE | TRUE | FALSE | FALSE | FALSE | TRUE | TRUE | TRUE | 3 | 7 | 5-9 Years | NA |  | 6 | NA | NA |  |  | NA | NA |  | 24 | DXA |  | N | 24 | I | NA | NA | NA | NA | NA | NA | NA | FALSE | NA | NA | NA | NA | NA | NA | NA | NA | AU | N | N | FALSE | 2 | FALSE | NA | NA | None | NA | Residential Care | Other Residential Care | 5,001-20,000 | rural | 2004-2013 | 1301957.4151 | 1301957.4151 | 520782.966
15565 | sz1 | Heat Pump | ASHP | Electricity | None | NA | Air-source Heat Pump | ASHP | Electricity | None | 1 | 1 | 723912.5325 | DX - Air | ASHP | 1 | 1 | 723912.5325 | SZ Ducted | SZ Ducted | Constant Volume | FALSE | FALSE | FALSE | 40 | 3444.9761 | TRUE | FALSE | FALSE | FALSE | FALSE | TRUE | TRUE | TRUE | 3 | 2 | 0-4 Years | Trane |  | 5 | 1 | HP |  |  | NA | NA |  | 36 | DXA |  | N | 36 | I | NA | NA | NA | NA | NA | NA | NA | FALSE | NA | NA | NA | NA | NA | NA | NA | NA | AU | N | N | FALSE | 1 | FALSE | NA | NA | None | NA | Assembly | Other Assembly | <5,001 | rural | Pre-2004 | 723912.5325 | 723912.5325 | 723912.5325
15566 | sz1 | Furnace | Furnace | Natural Gas | None | NA | Furnace | Furnace | Natural Gas | None | 0.072121 | 4 | 16290.2995 | DX - Air | AC | 0.072121 | 4 | 16290.2995 | SZ Ducted | SZ Ducted | Constant Volume | FALSE | FALSE | FALSE | 168 | 1626.7943 | FALSE | TRUE | FALSE | FALSE | FALSE | TRUE | TRUE | TRUE | 1 | 26 | 20+ Years | Lennox | HS18-513-34 | 1 | NA | SE |  |  | NA | NA |  | NA | DXA |  | N | 51 | I | NA | NA | NA | NA | NA | NA | NA | FALSE | NA | NA | NA | NA | NA | NA | NA | NA | AU | N | N | FALSE | 1 | FALSE | NA | NA | None | NA | Residential Care | Assisted Living | 50,001-100,000 | rural | Pre-2004 | 225873.9008 | 225873.9008 | 225873.9008
15566 | sz2 | Furnace | Furnace | Natural Gas | None | NA | Furnace | Furnace | Natural Gas | None | 0.14424 | 3 | 32580.599 | DX - Air | AC | 0.14424 | 3 | 32580.599 | SZ Ducted | SZ Ducted | Constant Volume | FALSE | FALSE | FALSE | 168 | 3253.5885 | FALSE | TRUE | FALSE | FALSE | FALSE | TRUE | TRUE | TRUE | 2 | 26 | 20+ Years | Lennox | HS29-513-24 | 1 | NA | SE |  |  | NA | NA |  | NA | DXA |  | N | 51 | I | NA | NA | NA | NA | NA | NA | NA | FALSE | NA | NA | NA | NA | NA | NA | NA | NA | AU | N | N | FALSE | 1 | FALSE | NA | NA | None | NA | Residential Care | Assisted Living | 50,001-100,000 | rural | Pre-2004 | 225873.9008 | 225873.9008 | 225873.9008
15566 | sz3 | Furnace | Furnace | Natural Gas | None | NA | Furnace | Furnace | Natural Gas | None | 0.20364 | 2 | 45996.1398 | DX - Air | AC | 0.20364 | 2 | 45996.1398 | SZ Ducted | SZ Ducted | Constant Volume | FALSE | FALSE | FALSE | 168 | 4593.3014 | FALSE | TRUE | FALSE | FALSE | FALSE | TRUE | TRUE | TRUE | 4 | 26 | 20+ Years | Lennox |  | 1 | NA | SE |  |  | NA | NA |  | NA | DXA |  | N | 36 | I | NA | NA | NA | NA | NA | NA | NA | FALSE | NA | NA | NA | NA | NA | NA | NA | NA | AU | N | N | FALSE | 1 | FALSE | NA | NA | None | NA | Residential Care | Assisted Living | 50,001-100,000 | rural | Pre-2004 | 225873.9008 | 225873.9008 | 225873.9008
15566 | sz4 | Electric Resistance | Coil - Elec | Electricity | None | Misc Zonal | Electric Resistance | Coil - Elec | Electricity | None | 0.58 | 1 | 131006.8625 | DX - Air | Room AC | 0.58 | 1 | 131006.8625 | Zonal | SZ Unducted w/Fan | Constant Volume | FALSE | FALSE | FALSE | 168 | 63444.975 | TRUE | FALSE | FALSE | FALSE | FALSE | TRUE | TRUE | TRUE | 170 | 5 | 5-9 Years | LG | LT1230 HR47 | 8 | NA | NA |  |  | NA | NA |  | 11 | DXA |  | N | 11.7 | I | NA | NA | NA | NA | NA | NA | NA | FALSE | NA | NA | NA | NA | NA | NA | NA | NA | AU | N | N | FALSE | 1 | FALSE | NA | NA | None | NA | Residential Care | Assisted Living | 50,001-100,000 | rural | Pre-2004 | 225873.9008 | 225873.9008 | 225873.9008
15567 | sz1 | Furnace | Furnace | Natural Gas | None | NA | Furnace | Furnace | Natural Gas | None | 0.36 | 2 | 103493.5278 | DX - Air | AC | 0.36 | 2 | 103493.5278 | SZ Ducted | SZ Ducted | Constant Volume | FALSE | FALSE | FALSE | NA | 13014.3541 | FALSE | TRUE | FALSE | FALSE | FALSE | TRUE | TRUE | TRUE | 2 | 10 | 10-19 Years | RHEEM | RKM-A150CM 25E | 1 | NA | SE |  |  | NA | NA |  | 252 | DXA |  | N | 204 | I | NA | NA | NA | NA | NA | NA | NA | FALSE | NA | NA | NA | NA | NA | NA | NA | NA | AU | N | N | FALSE | 1 | FALSE | NA | NA | None | NA | Residential Care | Retirement Home | 100,001+ | rural | Pre-2004 | 287482.0217 | 280989.8377 | 280989.8377
15567 | sz2 | Heat Pump | PTHP | Electricity | None | NA | Air-source Heat Pump | PTHP | Electricity | None | 0.64 | 1 | 183988.4939 | DX - Air | PTHP | 0.64 | 1 | 183988.4939 | Zonal | SZ Unducted w/Fan | Constant Volume | FALSE | FALSE | FALSE | NA | 51674.6411 | TRUE | FALSE | FALSE | FALSE | FALSE | TRUE | TRUE | TRUE | 135 | 1 | 0-4 Years | AMANA | PTH123A35AC | 6 | 1 | HP |  |  | NA | NA |  | 12 | DXA |  | N | 12 | I | NA | NA | NA | NA | NA | NA | NA | FALSE | NA | NA | NA | NA | NA | NA | NA | NA | AU | N | N | FALSE | 2 | FALSE | NA | NA | None | NA | Residential Care | Retirement Home | 100,001+ | rural | Pre-2004 | 287482.0217 | 280989.8377 | 280989.8377
15568 | sz1 | Furnace | Furnace | Natural Gas | None | NA | Furnace | Furnace | Natural Gas | None | 1 | 1 | 576142.4365 | DX - Air | AC | 1 | 1 | 576142.4365 | SZ Ducted | SZ Ducted | Constant Volume | FALSE | FALSE | FALSE | 168 | 13779.9043 | TRUE | TRUE | TRUE | FALSE | FALSE | TRUE | TRUE | TRUE | 12 | 15 | 10-19 Years | TRANE | TCC036F100BC | 1 | NA | SE |  |  | NA | NA |  | 36 | DXA |  | N | 36 | I | NA | NA | NA | NA | NA | NA | NA | FALSE | NA | NA | NA | NA | NA | NA | NA | NA | FCS | N | N | FALSE | 1 | FALSE | NA | NA | None | NA | Residential Care | Nursing Home | 5,001-20,000 | rural | Pre-2004 | 576142.4365 | 576142.4365 | 576142.4365
15569 | sz1 | Electric Resistance | Coil - Elec | Electricity | None | Misc Ducted | Electric Resistance | Coil - Elec | Electricity | None | 1 | 1 | 121624.5097 | None | None | 0 | NA | 0 | SZ Ducted | SZ Ducted | Constant Volume | FALSE | FALSE | FALSE | 168 | 2992.9825 | TRUE | TRUE | TRUE | FALSE | FALSE | TRUE | FALSE | TRUE | 1 | 37 | 20+ Years | Electric-heat | 23LE40Af01 | 4 | NA | NA |  |  | NA | NA |  | 136.48 | N |  | N | NA | I | NA | NA | NA | NA | NA | NA | NA | FALSE | NA | NA | NA | NA | NA | NA | NA | NA | AU | N | N | FALSE | 2 | FALSE | NA | NA | None | NA | Grocery | Convenience Store (< | <5,001 | urban | Pre-2004 | 121624.5097 | 121624.5097 | 121624.5097
15569 | sz2 | None | None | None | None | NA | None | None | None | None | 0 | NA | 0 | Evaporative | Evaportive | 1 | 1 | 121624.5097 | SZ Ducted | MAU/Swamp | Constant Volume | FALSE | FALSE | FALSE | 168 | NA | TRUE | TRUE | TRUE | FALSE | FALSE | FALSE | TRUE | FALSE | 1 | 37 | 20+ Years | NA |  | 14 | NA | NA |  |  | NA | NA |  | NA | E |  | N | NA | I | NA | NA | NA | NA | NA | NA | NA | FALSE | [11 empty] | TRUE | 2 | FALSE | NA | NA | None | NA | Grocery | Convenience Store (< | <5,001 | urban | Pre-2004 | 121624.5097 | 121624.5097 | 121624.5097 | bar: NA to N
15570 | sz1 | Furnace | Furnace | Natural Gas | None | NA | Furnace | Furnace | Natural Gas | None | 0.82 | 1 | 2205951.6276 | DX - Air | AC | 0.82 | 1 | 2205951.6276 | SZ Ducted | SZ Ducted | Constant Volume | FALSE | FALSE | FALSE | 75.9024 | NA | TRUE | TRUE | FALSE | FALSE | FALSE | TRUE | TRUE | TRUE | 4 | 17 | 10-19 Years | NA |  | 1 | NA | SE |  |  | NA | NA |  | NA | DXA |  | N | NA | C | NA | NA | NA | NA | NA | NA | NA | FALSE | [11 empty] | FALSE | 1 | FALSE | NA | NA | None | NA | Other | Fire Station | 5,001-20,000 | rural | Pre-2004 | 2690184.9118 | 2690184.9118 | 2205951.6276 | bar: NA to N
15570 | sz2 | Furnace | Unit Heater | Natural Gas | None | NA | Furnace | Unit Heater | Natural Gas | None | 0.18 | 2 | 484233.2841 | None | None | 0 | NA | 0 | Zonal | SZ Unducted w/Fan | NA | FALSE | FALSE | FALSE | 168 | NA | FALSE | FALSE | TRUE | FALSE | FALSE | TRUE | FALSE | FALSE | 1 | 17 | 10-19 Years | Reznor |  | 9 | NA | SE |  |  | NA | NA |  | NA | N |  | N | NA | UNK | NA | NA | NA | NA | NA | NA | NA | FALSE | [11 empty] | NA | 2 | NA | NA | NA | None | NA | Other | Fire Station | 5,001-20,000 | rural | Pre-2004 | 2690184.9118 | 2690184.9118 | 2205951.6276 | bar: NA to N
15572 | sz1 | Boiler | Boiler - Water | Propane | Propane | NA | Boiler | Boiler - Water | Propane | Propane | 1 | 1 | 756531.936 | None | None | NA | NA | NA | Zonal | Radiant | NA | TRUE | FALSE | TRUE | 168 | 1754.386 | TRUE | TRUE | TRUE | TRUE | TRUE | TRUE | FALSE | FALSE | 1 | 7 | 5-9 Years | Weil McLain | Ultra 80 LP | 12 | NA | HWC |  |  | NA | NA |  | 80 | N |  | N | NA | NA | NA | NA | NA | NA | NA | NA | NA | FALSE | [11 empty] | FALSE | 1 | FALSE | NA | NA | Propane | NA | Office | Sales Office | <5,001 | rural | 2004-2013 | 756531.936 | 756531.936 | 0 | bar: NA to N
15573 | sz1 | Boiler | Boiler - Water | Natural Gas | Natural Gas | NA | Boiler | Boiler - Water | Natural Gas | Natural Gas | 0.745 | 1 | 1146322.4497 | None | None | 0 | NA | 0 | Zonal | SZ Unducted w/Fan | Constant Volume | TRUE | FALSE | TRUE | 57 | NA | TRUE | FALSE | FALSE | TRUE | TRUE | TRUE | FALSE | TRUE | 16 | NA | NA | NA |  | 9 | NA | HWC |  |  | NA | NA |  | NA | N |  | N | NA | I | NA | NA | NA | NA | NA | NA | NA | FALSE | NA | NA | NA | NA | NA | NA | NA | NA | AU | N | N | FALSE | 3 | FALSE | NA | NA | Natural Gas | NA | School K-12 | Elementary School | 20,001-50,000 | rural | Pre-2004 | 1538687.8519 | 1538687.8519 | 392365.4022
15573 | sz2 | Heat Pump | ASHP | Electricity | None | NA | Air-source Heat Pump | ASHP | Electricity | None | 0.185 | 2 | 284657.2526 | DX - Air | ASHP | 0.185 | 1 | 284657.2526 | SZ Ducted | SZ Ducted | Constant Volume | FALSE | FALSE | FALSE | 57 | 9084.5291 | FALSE | TRUE | FALSE | FALSE | FALSE | TRUE | TRUE | TRUE | 8 | NA | NA | Bard | WH361 | 5 | 1 | HP |  |  | NA | NA |  | 34 | DXA |  | N | 35.6 | I | NA | NA | NA | NA | NA | NA | NA | FALSE | NA | NA | NA | NA | NA | NA | NA | NA | AU | N | N | FALSE | 1 | FALSE | NA | NA | Natural Gas | NA | School K-12 | Elementary School | 20,001-50,000 | rural | Pre-2004 | 1538687.8519 | 1538687.8519 | 392365.4022
15573 | sz3 | Electric Resistance | Coil - Elec | Electricity | None | PTAC | Electric Resistance | Coil - Elec | Electricity | None | 0.065718 | 3 | 101119.2476 | DX - Air | PTAC | 0.07 | 2 | 107708.1496 | Zonal | SZ Unducted w/Fan | Constant Volume | FALSE | FALSE | FALSE | 57 | 6889.9522 | FALSE | FALSE | TRUE | FALSE | FALSE | TRUE | TRUE | TRUE | 6 | NA | NA | Amana |  | 6 | NA | NA |  |  | NA | NA |  | NA | DXA |  | N | 36 | I | NA | NA | NA | NA | NA | NA | NA | FALSE | NA | NA | NA | NA | NA | NA | NA | NA | AU | N | N | FALSE | 2 | FALSE | NA | NA | Natural Gas | NA | School K-12 | Elementary School | 20,001-50,000 | rural | Pre-2004 | 1538687.8519 | 1538687.8519 | 392365.4022
15573 | sz4 | Electric Resistance | Baseboard/Wall Heater | Electricity | None | Misc Zonal | Electric Resistance | Baseboard/Wall Heater | Electricity | None | 0.0042822 | 4 | 6588.9021 | None | None | 0 | NA | 0 | Zonal | Baseboard/Zonal w/ Minimal Fan | NA | FALSE | FALSE | FALSE | 57 | 448.9474 | FALSE | FALSE | TRUE | FALSE | FALSE | TRUE | FALSE | FALSE | 3 | NA | NA | NA |  | 10 | NA | NA |  |  | NA | NA |  | 6.824 | N |  | N | NA | NA | NA | NA | NA | NA | NA | NA | NA | FALSE | [11 empty] | FALSE | 2 | FALSE | NA | NA | Natural Gas | NA | School K-12 | Elementary School | 20,001-50,000 | rural | Pre-2004 | 1538687.8519 | 1538687.8519 | 392365.4022 | bar: NA to N
15574 | mz1 | Electric Resistance | Coil - Elec | Electricity | Electricity | Misc Ducted | Electric Resistance | Coil - Elec | Electricity | None | 0.16 | 3 | 560824.3385 | Chiller | Chiller - Unknown | 0.16 | 3 | 560824.3385 | SZ Ducted | MAU/Swamp | None | FALSE | TRUE | TRUE | 144 | NA | FALSE | TRUE | FALSE | FALSE | FALSE | TRUE | TRUE | TRUE | 4 | 6 | 5-9 Years | NA |  | NA | NA | NA |  |  | NA | NA | NA | NA | CW | NA | E | NA | NA | CV | 7 |  | NA | OV |  | N | NA | NA | TRUE | NA | FALSE | FALSE | FALSE | FALSE | TRUE | NA | N | N | TRUE | 3 | FALSE | TRUE | E | None | Screw | Lodging | Hotel - Resort | 100,001+ | rural | 2004-2013 | 3505152.1158 | 2372543.1116 | 2372543.1116
15574 | mz2 | Electric Resistance | Coil - Elec | Electricity | Electricity | Reheat | Electric Resistance | Coil - Elec | Electricity | None | 0.2 | 2 | 701030.4232 | Chiller | Chiller - Unknown | 0.2 | 2 | 701030.4232 | VAV | MZ Air/Single Duct | Variable Air Volume | FALSE | TRUE | TRUE | 144 | NA | FALSE | FALSE | TRUE | TRUE | FALSE | TRUE | TRUE | TRUE | 2 | NA | NA |  |  | NA | NA | NA |  |  | NA | NA | NA | NA | CW | NA | E | NA | NA | VAV | 3 |  | NA | OV |  | V | NA | NA | NA | NA | TRUE | FALSE | FALSE | FALSE | FALSE | NA | A | Unk | FALSE | NA | NA | FALSE | NA | None | Screw | Lodging | Hotel - Resort | 100,001+ | rural | 2004-2013 | 3505152.1158 | 2372543.1116 | 2372543.1116
15574 | sz1 | Electric Resistance | Coil - Elec | Electricity | None | Unit Heater | Electric Resistance | Coil - Elec | Electricity | None | 0.64 | 1 | 2243297.3541 | Chiller | NA | 0.64 | 1 | 2243297.3541 | Zonal | SZ Unducted w/Fan | NA | FALSE | TRUE | TRUE | NA | NA | TRUE | FALSE | FALSE | FALSE | FALSE | TRUE | TRUE | TRUE | 370 | 6 | 5-9 Years | NA |  | 11 | NA | NA |  |  | NA | NA |  | NA | CW |  | N | NA | UNK | NA | NA | NA | NA | NA | NA | NA | FALSE | NA | NA | NA | NA | NA | NA | NA | NA | OW | N | N | FALSE | 1 | FALSE | NA | NA | None | Screw | Lodging | Hotel - Resort | 100,001+ | rural | 2004-2013 | 3505152.1158 | 2372543.1116 | 2372543.1116
15575 | sz1 | Electric Resistance | Coil - Elec | Electricity | None | Unit Heater | Electric Resistance | Coil - Elec | Electricity | None | 0.72 | 1 | 4649204.3334 | None | None | 0 | NA | 0 | Zonal | SZ Unducted w/Fan | Constant Volume | FALSE | FALSE | FALSE | 168 | 32324.2105 | TRUE | FALSE | FALSE | FALSE | FALSE | TRUE | FALSE | FALSE | 48 | 10 | 10-19 Years | YORK | F2RP018H068 | 11 | NA | NA |  |  | NA | NA |  | 30.708 | N |  | N | NA | C | NA | NA | NA | NA | NA | NA | NA | FALSE | NA | NA | NA | NA | NA | NA | NA | NA | N | N | N | NA | 2 | FALSE | NA | NA | None | NA | Residential Care | Retirement Home | 20,001-50,000 | rural | 2004-2013 | 6457228.2409 | 6457228.2409 | 6457228.2409
15575 | sz2 | None | None | None | None | NA | None | None | None | None | 0 | NA | 0 | DX - Air | Room AC | 0.72 | 1 | 4649204.3334 | Zonal | SZ Unducted w/Fan | Constant Volume | FALSE | FALSE | FALSE | 168 | 28172.2482 | TRUE | FALSE | FALSE | FALSE | FALSE | FALSE | TRUE | TRUE | 48 | 10 | 10-19 Years | FIRST 6 | 18WCM-10AB | 8 | NA | NA |  |  | NA | NA |  | NA | DXA |  | N | 18.4 | C | NA | NA | NA | NA | NA | NA | NA | FALSE | NA | NA | NA | NA | NA | NA | NA | NA | AU | N | N | NA | 2 | FALSE | NA | NA | None | NA | Residential Care | Retirement Home | 20,001-50,000 | rural | 2004-2013 | 6457228.2409 | 6457228.2409 | 6457228.2409
15575 | sz3 | Electric Resistance | Coil - Elec | Electricity | None | Misc Ducted | Electric Resistance | Coil - Elec | Electricity | None | 0.28 | 2 | 1808023.9075 | DX - Air | AC | 0.28 | 2 | 1808023.9075 | SZ Ducted | SZ Ducted | Constant Volume | FALSE | FALSE | FALSE | 158.8571 | 8038.2775 | FALSE | TRUE | TRUE | TRUE | TRUE | TRUE | TRUE | TRUE | 3 | 10 | 10-19 Years | NA |  | 1 | NA | NA |  |  | NA | NA |  | NA | DXA |  | N | 84 | C | NA | NA | NA | NA | NA | NA | NA | FALSE | NA | NA | NA | NA | NA | NA | NA | NA | AU | N | Y-Unk | NA | 1 | FALSE | NA | NA | None | NA | Residential Care | Retirement Home | 20,001-50,000 | rural | 2004-2013 | 6457228.2409 | 6457228.2409 | 6457228.2409
15576 | sz1 | Heat Pump | PTHP | Electricity | None | NA | Air-source Heat Pump | PTHP | Electricity | None | 0.08 | 1 | 20350.8093 | DX - Air | PTHP | 0.08 | 1 | 20350.8093 | Zonal | SZ Unducted w/Fan | Constant Volume | FALSE | FALSE | FALSE | 16.2692 | 472.0893 | FALSE | TRUE | FALSE | FALSE | FALSE | TRUE | TRUE | FALSE | 1 | 8 | 5-9 Years | Carrier | 52PQB315331RC | 6 | 1 | HP |  |  | NA | NA |  | 13.648 | DXA |  | N | 14.8 | I | NA | NA | NA | NA | NA | NA | NA | FALSE | NA | NA | NA | NA | NA | NA | NA | NA | AU | N | N | FALSE | 2 | FALSE | NA | NA | Natural Gas | NA | Assembly | Pool | <5,001 | urban | 2004-2013 | 254385.1159 | 20350.8093 | 20350.8093
15577 | sz1 | Electric Resistance | Coil - Elec | Electricity | None | Misc Ducted | Electric Resistance | Coil - Elec | Electricity | None | 0.016807 | 2 | 6947.9171 | DX - Air | AC | 0.016807 | 2 | 6947.9171 | SZ Ducted | SZ Ducted | Constant Volume | FALSE | FALSE | FALSE | 168 | 1531.1005 | FALSE | TRUE | FALSE | FALSE | FALSE | TRUE | TRUE | TRUE | 1 | 4 | 0-4 Years | NORDYNE | C85BM-T48KE | 4 | NA | NA |  |  | NA | NA |  | 48 | DXA |  | N | 48 | I | NA | NA | NA | NA | NA | NA | NA | FALSE | NA | NA | NA | NA | NA | NA | NA | NA | FCS | N | N | FALSE | 1 | FALSE | NA | NA | Natural Gas | NA | Lodging | Hotel | 20,001-50,000 | rural | 2004-2013 | 413401.0688 | 413401.0688 | 413401.0688
15577 | sz2 | Heat Pump | PTHP | Electricity | None | NA | Air-source Heat Pump | PTHP | Electricity | None | 0.98319 | 1 | 406453.1516 | DX - Air | PTHP | 0.98319 | 1 | 406453.1516 | Zonal | SZ Unducted w/Fan | Constant Volume | FALSE | FALSE | FALSE | 168 | 21244.0191 | TRUE | TRUE | FALSE | FALSE | FALSE | TRUE | TRUE | TRUE | 74 | 4 | 0-4 Years | AMANA | PTH093D35ARDA | 6 | 1 | HP |  |  | NA | NA |  | 17.06 | DXA |  | N | 9 | I | NA | NA | NA | NA | NA | NA | NA | FALSE | NA | NA | NA | NA | NA | NA | NA | NA | AU | N | N | FALSE | 1 | FALSE | NA | NA | Natural Gas | NA | Lodging | Hotel | 20,001-50,000 | rural | 2004-2013 | 413401.0688 | 413401.0688 | 413401.0688
15578 | sz1 | Heat Pump | WSHP | Electricity | Natural Gas | NA | Water-source Heat Pump | WSHP | Electricity | Natural Gas | 1 | 1 | 1296723.1372 | DX - Water | WSHP | 1 | 1 | 1296723.1372 | Water-source HP Loop | SZ Ducted | Constant Volume | TRUE | TRUE | TRUE | 168 | 16363.6364 | TRUE | TRUE | TRUE | TRUE | FALSE | TRUE | TRUE | TRUE | 27 | 10 | 10-19 Years | CLIMATE MASTER |  | 5 | 2 | HP |  |  | NA | NA |  | NA | DXW |  | N | 19 | C | NA | NA | NA | NA | NA | NA | NA | FALSE | NA | NA | NA | NA | NA | NA | NA | NA | AU | N | N | FALSE | 3 | FALSE | NA | NA | Natural Gas | None | Assembly | Club, Lodges | 20,001-50,000 | rural | Pre-2004 | 1296723.1372 | 1296723.1372 | 1296723.1372
15579 | sz1 | Heat Pump | Minisplit HP | Electricity | None | NA | Air-source Heat Pump | Minisplit HP | Electricity | None | 0.092562 | 5 | 95624.2838 | DX - Air | Minisplit HP | 0.092562 | 5 | 95624.2838 | Zonal | SZ Unducted w/Fan | Constant Volume | FALSE | FALSE | FALSE | 168 | 1116.4274 | TRUE | FALSE | FALSE | FALSE | FALSE | TRUE | TRUE | FALSE | 1 | 7 | 5-9 Years | Mitsubishi | PUG36AYB | 5 | 5 | HP |  |  | NA | NA |  | NA | DXA |  | N | 35 | C | NA | NA | NA | NA | NA | NA | NA | FALSE | NA | NA | NA | NA | NA | NA | NA | NA | AU | N | N | FALSE | 2 | FALSE | NA | NA | None | NA | Restaurant | Sit Down Restaurant | <5,001 | rural | Pre-2004 | 1033083.7807 | 1033083.7807 | 1033083.7807
15579 | sz2 | Furnace | Furnace | Natural Gas | None | NA | Furnace | Furnace | Natural Gas | None | 0.15343 | 3 | 158507.6444 | DX - Air | AC | 0.15343 | 3 | 158507.6444 | SZ Ducted | SZ Ducted | Constant Volume | FALSE | FALSE | FALSE | 168 | 1116.4274 | TRUE | TRUE | TRUE | TRUE | TRUE | TRUE | TRUE | TRUE | 1 | NA | NA | Rudd |  | 1 | NA | SE |  |  | NA | NA |  | NA | DXA |  | N | 35 | C | NA | NA | NA | NA | NA | NA | NA | FALSE | NA | NA | NA | NA | NA | NA | NA | NA | AU | N | N | FALSE | 1 | FALSE | NA | NA | None | NA | Restaurant | Sit Down Restaurant | <5,001 | rural | Pre-2004 | 1033083.7807 | 1033083.7807 | 1033083.7807
15579 | sz3 | Furnace | Furnace | Natural Gas | None | NA | Furnace | Furnace | Natural Gas | None | 0.26303 | 2 | 271727.3904 | DX - Air | AC | 0.26303 | 2 | 271727.3904 | SZ Ducted | SZ Ducted | Constant Volume | FALSE | FALSE | FALSE | 168 | 1913.8756 | TRUE | TRUE | TRUE | TRUE | TRUE | TRUE | TRUE | TRUE | 1 | 7 | 5-9 Years | Goodman | GPG13601403AB | 1 | NA | SE |  |  | NA | NA |  | 138 | DXA |  | N | 60 | C | NA | NA | NA | NA | NA | NA | NA | FALSE | NA | NA | NA | NA | NA | NA | NA | NA | AU | N | N | FALSE | 1 | FALSE | NA | NA | None | NA | Restaurant | Sit Down Restaurant | <5,001 | rural | Pre-2004 | 1033083.7807 | 1033083.7807 | 1033083.7807
15579 | sz4 | Furnace | Furnace | Natural Gas | None | NA | Furnace | Furnace | Natural Gas | None | 0.10521 | 4 | 108690.9562 | DX - Air | AC | 0.10521 | 4 | 108690.9562 | SZ Ducted | SZ Ducted | Constant Volume | FALSE | FALSE | FALSE | 168 | 765.5502 | TRUE | TRUE | TRUE | TRUE | TRUE | TRUE | TRUE | TRUE | 1 | 7 | 5-9 Years | Goodman | GPG132404513B | 1 | NA | SE |  |  | NA | NA |  | 46 | DXA |  | N | 24 | C | NA | NA | NA | NA | NA | NA | NA | FALSE | NA | NA | NA | NA | NA | NA | NA | NA | AU | N | N | FALSE | 1 | FALSE | NA | NA | None | NA | Restaurant | Sit Down Restaurant | <5,001 | rural | Pre-2004 | 1033083.7807 | 1033083.7807 | 1033083.7807
15579 | sz5 | Furnace | Furnace | Natural Gas | None | NA | Furnace | Furnace | Natural Gas | None | 0.38577 | 1 | 398533.5059 | DX - Air | AC | 0.38577 | 1 | 398533.5059 | SZ Ducted | SZ Ducted | Constant Volume | FALSE | FALSE | FALSE | 168 | 2807.0175 | TRUE | TRUE | TRUE | TRUE | TRUE | TRUE | TRUE | TRUE | 1 | NA | NA | Lennox | GC516-953-20034 | 1 | NA | SE |  |  | NA | NA |  | 200 | DXA |  | N | 88 | C | NA | NA | NA | NA | NA | NA | NA | FALSE | NA | NA | NA | NA | NA | NA | NA | NA | AU | N | N | FALSE | 1 | FALSE | NA | NA | None | NA | Restaurant | Sit Down Restaurant | <5,001 | rural | Pre-2004 | 1033083.7807 | 1033083.7807 | 1033083.7807
15580 | mz1 | Furnace | Furnace | Natural Gas | None | NA | Furnace | Furnace | Natural Gas | None | 0.43 | 1 | 3264406.06 | DX - Air | AC | 0.43 | 1 | 3264406.06 | SZ Ducted | SZ Ducted | Discharge Damper | FALSE | FALSE | FALSE | 168 | NA | TRUE | TRUE | TRUE | FALSE | FALSE | TRUE | TRUE | TRUE | 3 | 10 | 10-19 Years | TRANE | SFHFC754L510C | NA | NA | SE |  |  | NA | NA | NA | NA | DXA | NA | N | NA | NA | CV | 1 |  | NA | OV |  | D | NA | NA | FALSE | 0 | FALSE | FALSE | FALSE | FALSE | FALSE | NA | A | N | NA | 3 | FALSE | FALSE | NA | None | NA | Retail/Service | Dept. Store W/ Grocery | 100,001+ | urban | Pre-2004 | 7591642 | 7591642 | 7060227.06
15580 | sz1 | Furnace | Furnace | Natural Gas | None | NA | Furnace | Furnace | Natural Gas | None | 0.43 | 2 | 3264406.06 | DX - Air | AC | 0.43 | 2 | 3264406.06 | SZ Ducted | SZ Ducted | Constant Volume | FALSE | FALSE | FALSE | 168 | 40191.3876 | TRUE | TRUE | TRUE | FALSE | FALSE | TRUE | TRUE | TRUE | 15 | 10 | 10-19 Years | TRANE | YCD060C3L0BD | 1 | NA | SE |  |  | NA | NA |  | 90 | DXA |  | N | 84 | C | NA | NA | NA | NA | NA | NA | NA | FALSE | NA | NA | NA | NA | NA | NA | NA | NA | AU | N | N | FALSE | 3 | FALSE | NA | NA | None | NA | Retail/Service | Dept. Store W/ Grocery | 100,001+ | urban | Pre-2004 | 7591642 | 7591642 | 7060227.06
15580 | sz2 | Furnace | Furnace | Natural Gas | None | NA | Furnace | Furnace | Natural Gas | None | 0.07 | 3 | 531414.94 | DX - Air | AC | 0.07 | 3 | 531414.94 | SZ Ducted | SZ Ducted | Constant Volume | FALSE | FALSE | FALSE | 168 | 45933.0144 | FALSE | TRUE | FALSE | FALSE | FALSE | TRUE | TRUE | TRUE | 3 | 10 | 10-19 Years | TRANE | YCD240B4LAJA | 1 | NA | SE |  |  | NA | NA |  | 250 | DXA |  | N | 480 | C | NA | NA | NA | NA | NA | NA | NA | FALSE | NA | NA | NA | NA | NA | NA | NA | NA | AU | A | N | FALSE | 3 | FALSE | NA | NA | None | NA | Retail/Service | Dept. Store W/ Grocery | 100,001+ | urban | Pre-2004 | 7591642 | 7591642 | 7060227.06
15580 | sz3 | Furnace | Unit Heater | Natural Gas | None | NA | Furnace | Unit Heater | Natural Gas | None | 0.07 | 4 | 531414.94 | None | None | 0 | NA | 0 | Zonal | SZ Unducted w/Fan | Constant Volume | FALSE | FALSE | FALSE | 168 | 3947.3684 | FALSE | FALSE | FALSE | TRUE | FALSE | TRUE | FALSE | FALSE | 3 | 20 | 20+ Years | REZNOR |  | 9 | NA | SE |  |  | NA | NA |  | 60 | N |  | N | NA | C | NA | NA | NA | NA | NA | NA | NA | FALSE | [11 empty] | FALSE | 4 | FALSE | NA | NA | None | NA | Retail/Service | Dept. Store W/ Grocery | 100,001+ | urban | Pre-2004 | 7591642 | 7591642 | 7060227.06 | bar: NA to N
15582 | sz1 | Furnace | Furnace | Natural Gas | None | NA | Furnace | Furnace | Natural Gas | None | 0.097143 | 3 | 90188.9811 | DX - Air | AC | 0.097143 | 1 | 90188.9811 | SZ Ducted | SZ Ducted | Constant Volume | FALSE | FALSE | FALSE | 81.9231 | 1531.1005 | FALSE | TRUE | FALSE | FALSE | FALSE | TRUE | TRUE | FALSE | 1 | 10 | 10-19 Years | Amana | P1203913C | 4 | NA | CE |  |  | NA | NA |  | 120 | DXA |  | N | 48 | I | NA | NA | NA | NA | NA | NA | NA | FALSE | NA | NA | NA | NA | NA | NA | NA | NA | AU | N | N | FALSE | 1 | FALSE | NA | NA | None | NA | School K-12 | Pre-school | 5,001-20,000 | rural | Pre-2004 | 928415.9816 | 928415.9816 | 157830.7169
15582 | sz2 | Furnace | Furnace | Natural Gas | None | NA | Furnace | Furnace | Natural Gas | None | 0.072857 | 4 | 67641.7358 | DX - Air | AC | 0.072857 | 2 | 67641.7358 | SZ Ducted | SZ Ducted | Constant Volume | FALSE | FALSE | FALSE | 81.9231 | 1148.3254 | FALSE | TRUE | FALSE | FALSE | FALSE | TRUE | TRUE | FALSE | 1 | 10 | 10-19 Years | Amana | p1203911C | 4 | NA | CE |  |  | NA | NA |  | 80 | DXA |  | N | 36 | I | NA | NA | NA | NA | NA | NA | NA | FALSE | NA | NA | NA | NA | NA | NA | NA | NA | AU | N | N | FALSE | 1 | FALSE | NA | NA | None | NA | School K-12 | Pre-school | 5,001-20,000 | rural | Pre-2004 | 928415.9816 | 928415.9816 | 157830.7169
15582 | sz3 | Furnace | Furnace | Natural Gas | None | NA | Furnace | Furnace | Natural Gas | None | 0.35571 | 2 | 330250.8277 | None | None | 0 | NA | 0 | SZ Ducted | SZ Ducted | Constant Volume | FALSE | FALSE | FALSE | 81.9231 | 2631.5789 | TRUE | FALSE | FALSE | FALSE | FALSE | TRUE | FALSE | FALSE | 1 | 10 | 10-19 Years | Aman | P1203913C | 4 | NA | CE |  |  | NA | NA |  | 120 | N |  | N | NA | I | NA | NA | NA | NA | NA | NA | NA | FALSE | NA | NA | NA | NA | NA | NA | NA | NA | AU | N | N | FALSE | 1 | FALSE | NA | NA | None | NA | School K-12 | Pre-school | 5,001-20,000 | rural | Pre-2004 | 928415.9816 | 928415.9816 | 157830.7169
15582 | sz4 | Furnace | Furnace | Natural Gas | None | NA | Furnace | Furnace | Natural Gas | None | 0.47429 | 1 | 440334.437 | None | None | 0 | NA | 0 | SZ Ducted | SZ Ducted | Constant Volume | FALSE | FALSE | FALSE | 81.9231 | 3508.7719 | TRUE | FALSE | FALSE | FALSE | FALSE | TRUE | FALSE | FALSE | 2 | 10 | 10-19 Years | Amana | P1203911C | 4 | NA | CE |  |  | NA | NA |  | 80 | N |  | N | NA | I | NA | NA | NA | NA | NA | NA | NA | FALSE | [11 empty] | FALSE | 1 | FALSE | NA | NA | None | NA | School K-12 | Pre-school | 5,001-20,000 | rural | Pre-2004 | 928415.9816 | 928415.9816 | 157830.7169 | bar: NA to N
15582 | sz5 | Unknown | Unknown | None | None | NA | Unknown | Unknown | None | None | 0 | NA | 0 | None | None | 0 | NA | 0 | Zonal | Unknown | Variable Air Volume | FALSE | FALSE | FALSE | 81.9231 | NA | TRUE | TRUE | FALSE | FALSE | FALSE | FALSE | FALSE | TRUE | 5 | 10 | 10-19 Years | Greenheck |  | 7 | NA | NA |  |  | NA | NA |  | NA | N |  | N | NA | V | NA | NA | NA | NA | NA | NA | NA | TRUE | NA | NA | NA | NA | NA | NA | NA | NA | AU | N | Y-U | FALSE | 1 | FALSE | NA | NA | None | NA | School K-12 | Pre-school | 5,001-20,000 | rural | Pre-2004 | 928415.9816 | 928415.9816 | 157830.7169
15584 | sz1 | Unknown | Unknown | Natural Gas | None | NA | Unknown | Unknown | Natural Gas | None | NA | NA | NA | Unknown | Unknown | NA | NA | NA | Unknown | Unknown | Variable Air Volume | FALSE | FALSE | FALSE | 45 | 22376.3955 | FALSE | FALSE | FALSE | TRUE | FALSE | TRUE | TRUE | FALSE | 23 | 8 | 5-9 Years | Enviro-Tech |  | 11 | NA | HWC |  |  | NA | NA |  | 66 | CW |  | N | 30.5 | V | NA | NA | NA | NA | NA | NA | NA | TRUE | [11 empty] | FALSE | NA | FALSE | NA | NA | Natural Gas | NA | School K-12 | High School | 100,001+ | rural | Pre-2004 | 2230060.4347 | 2230060.4347 | 2230060.4347 | bar: NA to N
15584 | sz2 | Unknown | Unknown | Natural Gas | None | NA | Unknown | Unknown | Natural Gas | None | NA | NA | NA | Unknown | Unknown | NA | NA | NA | Unknown | Unknown | Variable Air Volume | FALSE | FALSE | FALSE | 45 | 956.9378 | TRUE | TRUE | TRUE | FALSE | FALSE | TRUE | TRUE | TRUE | NA | 9 | 5-9 Years | Enviro-Tech |  | 11 | NA | HWC |  |  | NA | NA |  | 60 | CW |  | N | 30 | V | NA | NA | NA | NA | NA | NA | NA | TRUE | [11 empty] | FALSE | NA | FALSE | NA | NA | Natural Gas | NA | School K-12 | High School | 100,001+ | rural | Pre-2004 | 2230060.4347 | 2230060.4347 | 2230060.4347 | bar: NA to N
15585 | sz1 | Electric Resistance | Coil - Elec | Electricity | None | Misc Ducted | Electric Resistance | Coil - Elec | Electricity | None | 1 | 1 | 763073.2471 | DX - Air | AC | 0.54154 | 1 | 413233.5123 | SZ Ducted | SZ Ducted | Constant Volume | FALSE | FALSE | FALSE | 168 | 2296.6507 | TRUE | TRUE | FALSE | FALSE | FALSE | TRUE | TRUE | TRUE | 2 | 20 | 20+ Years | Kelvinator |  | 4 | NA | NA |  |  | NA | None |  | NA | DXA |  | N | 36 | C | NA | NA | NA | NA | NA | NA | NA | FALSE | [11 empty] | FALSE | 2 | FALSE | NA | NA | None | NA | Restaurant | Sit Down Restaurant | <5,001 | rural | Pre-2004 | 763073.2471 | 763073.2471 | 763073.2471 | bar: NA to N
15585 | sz2 | None | None | None | None | NA | None | None | None | None | 0 | NA | 0 | Evaporative | Evaportive | 0.45846 | 2 | 349839.7348 | SZ Ducted | MAU/Swamp | Constant Volume | FALSE | FALSE | FALSE | 28 | NA | FALSE | FALSE | TRUE | FALSE | FALSE | FALSE | TRUE | FALSE | 1 | 5 | 5-9 Years | Brisa | RBW5001 | 14 | NA | NA |  |  | NA | None |  | NA | E |  | N | NA | C | NA | NA | NA | NA | NA | NA | NA | FALSE | NA | NA | NA | NA | NA | NA | NA | NA | AU | N | N | TRUE | 2 | FALSE | NA | NA | None | NA | Restaurant | Sit Down Restaurant | <5,001 | rural | Pre-2004 | 763073.2471 | 763073.2471 | 763073.2471
15586 | sz1 | Electric Resistance | Baseboard/Wall Heater | Electricity | None | Misc Zonal | Electric Resistance | Baseboard/Wall Heater | Electricity | None | 0.03 | 2 | 17169.3366 | None | None | NA | NA | NA | Zonal | Baseboard/Zonal w/ Minimal Fan | NA | FALSE | FALSE | FALSE | 32.5 | NA | TRUE | FALSE | FALSE | FALSE | FALSE | TRUE | FALSE | FALSE | 1 | 23 | 20+ Years | NA |  | 10 | NA | NA |  |  | NA | NA |  | NA | N |  | N | NA | NA | NA | NA | NA | NA | NA | NA | NA | FALSE | [11 empty] | FALSE | 2 | FALSE | NA | NA | None | NA | School K-12 | Elementary School | <5,001 | rural | Pre-2004 | 572311.2215 | 572311.2215 | 0 | bar: NA to N
15586 | sz2 | Other | Unknown | Other | None | NA | Other | Unknown | Other | None | 0.97 | 1 | 555141.8849 | None | None | NA | NA | NA | SZ Ducted | SZ Ducted | Constant Volume | FALSE | FALSE | FALSE | 32.5 | NA | TRUE | TRUE | TRUE | TRUE | TRUE | TRUE | FALSE | FALSE | 1 | 23 | 20+ Years | NA |  | 4 | NA | NA |  | Wood | NA | NA |  | NA | N |  | N | NA | C | NA | NA | NA | NA | NA | NA | NA | FALSE | [11 empty] | FALSE | 4 | FALSE | NA | NA | None | NA | School K-12 | Elementary School | <5,001 | rural | Pre-2004 | 572311.2215 | 572311.2215 | 0 | bar: NA to N
15587 | sz1 | Heat Pump | ASHP | Electricity | None | NA | Air-source Heat Pump | ASHP | Electricity | None | 1 | 1 | 811128.1444 | DX - Air | ASHP | 1 | 1 | 811128.1444 | SZ Ducted | SZ Ducted | Constant Volume | FALSE | FALSE | FALSE | 168 | NA | TRUE | TRUE | FALSE | FALSE | FALSE | TRUE | TRUE | TRUE | 1 | 8 | 5-9 Years | NA |  | 5 | 1 | HP |  |  | NA | NA |  | NA | DXA |  | N | NA | I | NA | NA | NA | NA | NA | NA | NA | FALSE | NA | NA | NA | NA | NA | NA | NA | NA | AU | NA | N | FALSE | 1 | FALSE | NA | NA | None | NA | Retail/Service | Elecronics/appliances | <5,001 | rural | 2004-2013 | 811128.1444 | 811128.1444 | 811128.1444
15588 | sz1 | Furnace | Furnace | Natural Gas | None | NA | Furnace | Furnace | Natural Gas | None | 0.66 | 1 | 492280.5376 | DX - Air | AC | 0.47143 | 1 | 351628.9554 | SZ Ducted | SZ Ducted | Constant Volume | FALSE | FALSE | FALSE | 72 | 1913.8756 | TRUE | FALSE | FALSE | FALSE | FALSE | TRUE | TRUE | TRUE | 1 | 5 | 5-9 Years | Lennos |  | 4 | NA | CE |  |  | NA | NA |  | NA | DXA |  | N | 60 | C | NA | NA | NA | NA | NA | NA | NA | FALSE | NA | NA | NA | NA | NA | NA | NA | NA | AU | N | N | FALSE | 1 | FALSE | NA | NA | None | NA | Restaurant | Sit Down Restaurant | <5,001 | rural | Pre-2004 | 745879.6025 | 492280.5376 | 745879.6025
15588 | sz2 | None | None | None | None | NA | None | None | None | None | 0 | NA | 0 | Evaporative | Evaportive | 0.34 | 2 | 253599.0648 | SZ Ducted | MAU/Swamp | Constant Volume | FALSE | FALSE | FALSE | 72 | 1148.3254 | FALSE | TRUE | FALSE | FALSE | FALSE | FALSE | TRUE | TRUE | 1 | 20 | 20+ Years | NA |  | 14 | NA | NA |  |  | NA | NA |  | NA | E |  | N | 36 | C | NA | NA | NA | NA | NA | NA | NA | FALSE | NA | NA | NA | NA | NA | NA | NA | NA | AU | N | N | TRUE | 2 | FALSE | NA | NA | None | NA | Restaurant | Sit Down Restaurant | <5,001 | rural | Pre-2004 | 745879.6025 | 492280.5376 | 745879.6025
15588 | sz3 | None | None | None | None | NA | None | None | None | None | 0 | NA | 0 | DX - Air | Room AC | 0.18857 | 3 | 140651.5822 | Zonal | SZ Unducted w/Fan | Constant Volume | FALSE | FALSE | FALSE | 72 | 765.5502 | TRUE | FALSE | FALSE | FALSE | FALSE | FALSE | TRUE | FALSE | 2 | 10 | 10-19 Years | Kenmore |  | 8 | NA | NA |  |  | NA | NA |  | NA | DXA |  | N | 12 | I | NA | NA | NA | NA | NA | NA | NA | FALSE | [11 empty] | FALSE | 2 | FALSE | NA | NA | None | NA | Restaurant | Sit Down Restaurant | <5,001 | rural | Pre-2004 | 745879.6025 | 492280.5376 | 745879.6025 | bar: NA to N
15590 | sz1 | Furnace | Furnace | Natural Gas | None | NA | Furnace | Furnace | Natural Gas | None | 0.26809 | 2 | 1398060.148 | DX - Air | AC | 0.26809 | 2 | 1398060.148 | SZ Ducted | SZ Ducted | Variable Air Volume | FALSE | FALSE | FALSE | 168 | 2334.9281 | TRUE | TRUE | FALSE | FALSE | FALSE | TRUE | TRUE | TRUE | 2 | 8 | 5-9 Years | TRANE | YHC036 | 1 | NA | SE |  |  | NA | NA |  | 60 | DXA |  | N | 36.6 | V | NA | NA | NA | NA | NA | NA | NA | TRUE | NA | NA | NA | NA | NA | NA | NA | NA | AU | A | Y-U | FALSE | 1 | FALSE | NA | NA | None | NA | Retail/Service | Pharmacy | 5,001-20,000 | urban | 2004-2013 | 5214933.2107 | 5214933.2107 | 5214933.2107
15590 | sz2 | Furnace | Furnace | Natural Gas | None | NA | Furnace | Furnace | Natural Gas | None | 0.49435 | 1 | 2577994.262 | DX - Air | AC | 0.49435 | 1 | 2577994.262 | SZ Ducted | SZ Ducted | Variable Air Volume | FALSE | FALSE | FALSE | 168 | 7301.4357 | TRUE | FALSE | FALSE | FALSE | FALSE | TRUE | TRUE | TRUE | 3 | 8 | 5-9 Years | TRANE | YHC092 | 1 | NA | SE |  |  | NA | NA |  | 100 | DXA |  | N | 76.3 | V | NA | NA | NA | NA | NA | NA | NA | TRUE | NA | NA | NA | NA | NA | NA | NA | NA | AU | A | Y-U | FALSE | 1 | FALSE | NA | NA | None | NA | Retail/Service | Pharmacy | 5,001-20,000 | urban | 2004-2013 | 5214933.2107 | 5214933.2107 | 5214933.2107
15590 | sz3 | Furnace | Furnace | Natural Gas | None | NA | Furnace | Furnace | Natural Gas | None | 0.23756 | 3 | 1238878.8007 | DX - Air | AC | 0.23756 | 3 | 1238878.8007 | SZ Ducted | SZ Ducted | Variable Air Volume | FALSE | FALSE | FALSE | 168 | 3508.7719 | TRUE | FALSE | FALSE | FALSE | FALSE | TRUE | TRUE | TRUE | 1 | 8 | 5-9 Years | TRANE | YHC120 | 1 | NA | SE |  |  | NA | NA |  | 150 | DXA |  | N | 110 | V | NA | NA | NA | NA | NA | NA | NA | TRUE | NA | NA | NA | NA | NA | NA | NA | NA | AU | A | Y-U | FALSE | 1 | FALSE | NA | NA | None | NA | Retail/Service | Pharmacy | 5,001-20,000 | urban | 2004-2013 | 5214933.2107 | 5214933.2107 | 5214933.2107
15592 | sz1 | Electric Resistance | Coil - Elec | Electricity | None | Misc Ducted | Electric Resistance | Coil - Elec | Electricity | None | 0.86 | 1 | 1629330.4863 | DX - Air | AC | 0.86 | 1 | 1629330.4863 | SZ Ducted | SZ Ducted | Constant Volume | FALSE | FALSE | FALSE | 166.0174 | NA | TRUE | TRUE | FALSE | FALSE | FALSE | TRUE | TRUE | TRUE | 5 | 7 | 5-9 Years | NA |  | 1 | NA | NA |  |  | NA | NA |  | NA | DXA |  | N | NA | I | NA | NA | NA | NA | NA | NA | NA | FALSE | NA | NA | NA | NA | NA | NA | NA | NA | FCS | NA | N | FALSE | 1 | FALSE | NA | NA | None | NA | Retail/Service | Pharmacy | 5,001-20,000 | urban | 2004-2013 | 1894570.3329 | 1894570.3329 | 1629330.4863
15592 | sz2 | Electric Resistance | Coil - Elec | Electricity | None | Unit Heater | Electric Resistance | Coil - Elec | Electricity | None | 0.14 | 2 | 265239.8466 | None | None | 0 | NA | 0 | Zonal | SZ Unducted w/Fan | Constant Volume | FALSE | FALSE | FALSE | 168 | NA | FALSE | FALSE | TRUE | FALSE | FALSE | TRUE | FALSE | TRUE | 1 | 7 | 5-9 Years | NA |  | 9 | NA | NA |  |  | NA | NA |  | NA | N |  | N | NA | I | NA | NA | NA | NA | NA | NA | NA | FALSE | NA | NA | NA | NA | NA | NA | NA | NA | AU | NA | N | FALSE | 1 | FALSE | NA | NA | None | NA | Retail/Service | Pharmacy | 5,001-20,000 | urban | 2004-2013 | 1894570.3329 | 1894570.3329 | 1629330.4863
15594 | mz1 | Electric Resistance | Coil - Elec | Electricity | Electricity | Reheat | Air-source Heat Pump | ASHP | Electricity | None | 0.4956 | 1 | 4756883.5438 | DX - Air | AC | 0.4956 | 1 | 4756883.5438 | CV Reheat | MZ Air/Single Duct | NA | FALSE | FALSE | FALSE | 64.0189 | 5741.6268 | TRUE | TRUE | TRUE | TRUE | TRUE | TRUE | TRUE | TRUE | 1 | 7 | 5-9 Years | Trane | WCD180B40AHA | NA | 1 | HP |  |  | NA | NA | NA | 184.248 | DXA | NA | E | 180 | NA | CV | 3 |  | NA | OV |  | UNK | NA | 6 | NA | NA | FALSE | FALSE | FALSE | FALSE | TRUE | NA | A | N | FALSE | 1 | FALSE | FALSE | NA | None | NA | Office | Medical Urgent Care Clinic | 5,001-20,000 | urban | 2004-2013 | 9598173.8572 | 9598173.8572 | 9598173.8572
15594 | mz2 | Heat Pump | ASHP | Electricity | None | NA | Air-source Heat Pump | ASHP | Electricity | None | 0.4956 | 2 | 4756883.5438 | DX - Air | ASHP | 0.4956 | 2 | 4756883.5438 | SZ Ducted | SZ Ducted | NA | FALSE | FALSE | FALSE | 64.0189 | 5741.6268 | TRUE | TRUE | TRUE | TRUE | TRUE | TRUE | TRUE | TRUE | 1 | 7 | 5-9 Years | Trane | WCD180B40AHA | NA | 1 | HP |  |  | NA | NA | NA | 184.248 | DXA | NA | N | 180 | NA | CV | 1 |  | NA | OV |  | UNK | NA | 6 | NA | NA | FALSE | FALSE | FALSE | FALSE | TRUE | NA | A | N | FALSE | 1 | FALSE | FALSE | NA | None | NA | Office | Medical Urgent Care Clinic | 5,001-20,000 | urban | 2004-2013 | 9598173.8572 | 9598173.8572 | 9598173.8572
15594 | sz1 | Heat Pump | Minisplit HP | Electricity | None | NA | Air-source Heat Pump | Minisplit HP | Electricity | None | 0.008794 | 3 | 84406.7696 | DX - Air | Minisplit HP | 0.008794 | 3 | 84406.7696 | Zonal | SZ Unducted w/Fan | NA | FALSE | FALSE | FALSE | 84 | 765.5502 | TRUE | FALSE | FALSE | FALSE | FALSE | FALSE | FALSE | FALSE | 1 | NA | NA | Heat Controller Inc | Comforte Aire B-DMC24SB-1 | 5 | 5 | HP |  |  | NA | NA |  | NA | DXA |  | N | 24 | UNK | NA | NA | NA | NA | NA | NA | NA | FALSE | [11 empty] | FALSE | NA | NA | NA | NA | None | NA | Office | Medical Urgent Care Clinic | 5,001-20,000 | urban | 2004-2013 | 9598173.8572 | 9598173.8572 | 9598173.8572 | bar: NA to N
15595 | mz1 | Boiler | Boiler - Water | Natural Gas | Natural Gas | NA | Boiler | Boiler - Water | Natural Gas | Natural Gas | 1 | 1 | 38689067.0408 | Chiller | Chiller - Air-cooled | 0.795 | 1 | 30757808.2975 | VAV | MZ Air/Dual Duct | Variable Air Volume | TRUE | TRUE | TRUE | 168 | NA | TRUE | TRUE | TRUE | TRUE | FALSE | TRUE | TRUE | TRUE | 6 | 10 | 10-19 Years | Temtrol | ITF-DH-57 | NA | NA | HWC |  |  | NA | NA | NA | NA | CW | NA | W | NA | NA | VAV | 2 |  | NA | OV |  | V | NA | NA | TRUE | NA | TRUE | FALSE | FALSE | FALSE | FALSE | NA | N | Unk | FALSE | 3 | FALSE | FALSE | NA | Natural Gas | Reciprocating | Office | Medical Office | 50,001-100,000 | urban | 2004-2013 | 38689067.0408 | 18949747.122 | 18949747.122
15595 | sz1 | None | None | None | None | NA | None | None | None | None | 0 | NA | 0 | DX - Air | AC | 0.205 | 2 | 7931258.7434 | Zonal | SZ Unducted w/Fan | Constant Volume | FALSE | FALSE | FALSE | 168 | 1148.3254 | TRUE | FALSE | FALSE | FALSE | FALSE | FALSE | TRUE | FALSE | 1 | 9 | 5-9 Years | Liebert | Datamate | 11 | NA | NA |  |  | NA | NA |  | NA | DXA |  | N | 36 | I | NA | NA | NA | NA | NA | NA | NA | FALSE | NA | NA | NA | NA | NA | NA | NA | NA | AU | N | N | FALSE | 1 | FALSE | NA | NA | Natural Gas | Reciprocating | Office | Medical Office | 50,001-100,000 | urban | 2004-2013 | 38689067.0408 | 18949747.122 | 18949747.122
15596 | mz1 | Boiler | Boiler - Water | Natural Gas | Natural Gas | NA | Boiler | Boiler - Water | Natural Gas | Natural Gas | 0.235 | 2 | 545479.1764 | Chiller | Chiller - Unknown | 0.16 | 3 | 371390.0776 | VAV | MZ Air/Single Duct | Discharge Damper | TRUE | TRUE | TRUE | 29 | NA | TRUE | FALSE | FALSE | FALSE | TRUE | TRUE | TRUE | TRUE | 4 | 10 | 10-19 Years | Trane | MCCB012UAOCOVA | NA | NA | HWC |  |  | NA | NA | NA | NA | CW | NA | W | NA | NA | VAV | 3 |  | NA | OV |  | D | NA | 60 | TRUE | 30 | FALSE | FALSE | FALSE | FALSE | FALSE | NA | N | N | TRUE | 3 | FALSE | FALSE | NA | Natural Gas | NA | School K-12 | High School | 100,001+ | urban | Pre-2004 | 2321187.9847 | 2321187.9847 | 2321187.9847
15596 | mz2 | Boiler | Boiler - Water | Natural Gas | Natural Gas | NA | Boiler | Boiler - Water | Natural Gas | Natural Gas | 0.765 | 1 | 1775708.8083 | Chiller | Chiller - Unknown | 0.48 | 1 | 1114170.2327 | CV Reheat | MZ Air/Single Duct | Discharge Damper | TRUE | TRUE | TRUE | 29 | NA | TRUE | TRUE | TRUE | TRUE | FALSE | TRUE | TRUE | TRUE | 10 | 10 | 10-19 Years | Trane | VSWF1400TH0FM00 | NA | NA | HWC |  |  | NA | NA | NA | NA | CW | NA | W | NA | NA | CV | 3 |  | NA | OV |  | D | NA | 10 | FALSE | 0 | FALSE | FALSE | FALSE | FALSE | FALSE | NA | N | N | TRUE | 3 | FALSE | FALSE | NA | Natural Gas | NA | School K-12 | High School | 100,001+ | urban | Pre-2004 | 2321187.9847 | 2321187.9847 | 2321187.9847
15596 | mz3 | None | None | None | None | NA | None | None | None | None | 0 | NA | 0 | Chiller | Chiller - Unknown | 0.36 | 2 | 835627.6745 | SZ Ducted | SZ Ducted | Discharge Damper | FALSE | TRUE | TRUE | 29 | NA | TRUE | FALSE | FALSE | TRUE | FALSE | FALSE | TRUE | TRUE | 6 | 10 | 10-19 Years | Trane | MCCB012UAOCOUA | NA | NA | NA |  |  | NA | NA | NA | NA | CW | NA | N | NA | NA | VAV | 1 |  | NA | OV |  | D | NA | NA | FALSE | 0 | FALSE | FALSE | FALSE | FALSE | FALSE | NA | N | N | TRUE | 3 | FALSE | FALSE | NA | Natural Gas | NA | School K-12 | High School | 100,001+ | urban | Pre-2004 | 2321187.9847 | 2321187.9847 | 2321187.9847
15599 | sz1 | Electric Resistance | Coil - Elec | Electricity | None | Misc Ducted | Electric Resistance | Coil - Elec | Electricity | None | 1 | 1 | 8697374.8099 | DX - Air | AC | 1 | 1 | 8697374.8099 | SZ Ducted | SZ Ducted | Constant Volume | FALSE | FALSE | FALSE | 168 | NA | TRUE | TRUE | TRUE | FALSE | FALSE | TRUE | TRUE | TRUE | 5 | 8 | 5-9 Years | NA |  | 1 | NA | NA |  |  | NA | NA |  | NA | DXA |  | N | NA | I | NA | NA | NA | NA | NA | NA | NA | FALSE | NA | NA | NA | NA | NA | NA | NA | NA | AU | NA | N | NA | 1 | FALSE | NA | NA | None | NA | Retail/Service | Pharmacy | 5,001-20,000 | urban | 2004-2013 | 8697374.8099 | 8697374.8099 | 8697374.8099
15600 | sz1 | Furnace | Furnace | Natural Gas | None | NA | Furnace | Furnace | Natural Gas | None | 0.90909 | 1 | 5664334.5199 | DX - Air | AC | 0.90909 | 1 | 5664334.5199 | SZ Ducted | SZ Ducted | Constant Volume | FALSE | FALSE | FALSE | 120 | 11483.2536 | TRUE | TRUE | TRUE | TRUE | FALSE | TRUE | TRUE | TRUE | 2 | 7 | 5-9 Years | Carrier | 48TMD016511QA | 1 | NA | CE |  |  | NA | NA |  | 275 | DXA |  | N | 180 | I | NA | NA | NA | NA | NA | NA | NA | FALSE | NA | NA | NA | NA | NA | NA | NA | NA | FCS | A | Y-Z | FALSE | 1 | FALSE | NA | NA | None | NA | Retail/Service | Hardware | 5,001-20,000 | rural | 2004-2013 | 6230767.9719 | 6230767.9719 | 6230767.9719
15600 | sz2 | Furnace | Furnace | Natural Gas | None | NA | Furnace | Furnace | Natural Gas | None | 0.090909 | 2 | 566433.452 | DX - Air | AC | 0.090909 | 2 | 566433.452 | SZ Ducted | SZ Ducted | Constant Volume | FALSE | FALSE | FALSE | 120 | 1148.3254 | TRUE | TRUE | TRUE | TRUE | FALSE | TRUE | TRUE | TRUE | 1 | 7 | 5-9 Years | Carrier | 48TME004ASO1 | 1 | NA | CE |  |  | NA | NA |  | 74 | DXA |  | N | 36 | I | NA | NA | NA | NA | NA | NA | NA | FALSE | NA | NA | NA | NA | NA | NA | NA | NA | FCS | A | N | FALSE | 1 | FALSE | NA | NA | None | NA | Retail/Service | Hardware | 5,001-20,000 | rural | 2004-2013 | 6230767.9719 | 6230767.9719 | 6230767.9719
15601 | mz1 | Boiler | Boiler - Water | Natural Gas | Natural Gas | NA | Boiler | Boiler - Water | Natural Gas | Natural Gas | 1 | 1 | 2461880.0153 | Chiller | Chiller - Unknown | 1 | 1 | 2461880.0153 | Unknown | Unknown | NA | TRUE | TRUE | TRUE | NA | NA | TRUE | TRUE | TRUE | TRUE | TRUE | TRUE | TRUE | TRUE | NA | 15 | 10-19 Years | NA |  | NA | NA | HWC |  |  | NA | NA | NA | NA | CW | NA | N | NA | NA | NA | NA |  | NA | NA |  | UNK | NA | NA | NA | NA | FALSE | FALSE | FALSE | FALSE | FALSE | NA | NA | Unk | NA | 3 | NA | NA | NA | Natural Gas | NA | School K-12 | High School | 100,001+ | urban | Pre-2004 | 2461880.0153 | 2461880.0153 | 2461880.0153
15602 | sz1 | Furnace | Furnace | Natural Gas | None | NA | Furnace | Furnace | Natural Gas | None | 0.38 | 2 | 568357.6543 | DX - Air | AC | 0.38 | 1 | 568357.6543 | SZ Ducted | SZ Ducted | NA | FALSE | FALSE | FALSE | 55 | 1148.3254 | TRUE | FALSE | TRUE | FALSE | FALSE | TRUE | TRUE | TRUE | 1 | 6 | 5-9 Years | KELVINATOR |  | 4 | NA | SE |  |  | NA | NA |  | NA | DXA |  | N | 36 | UNK | NA | NA | NA | NA | NA | NA | NA | FALSE | NA | NA | NA | NA | NA | NA | NA | NA | FCS | N | N | FALSE | 1 | FALSE | NA | NA | None | NA | Warehouse | Other Warehouse | 5,001-20,000 | urban | 2004-2013 | 1495678.0376 | 1495678.0376 | 568357.6543
15602 | sz2 | Furnace | Unit Heater | Natural Gas | None | NA | Furnace | Unit Heater | Natural Gas | None | 0.62 | 1 | 927320.3833 | None | None | 0 | NA | 0 | Zonal | SZ Unducted w/Fan | Constant Volume | FALSE | FALSE | FALSE | 55 | 6578.9474 | FALSE | TRUE | FALSE | FALSE | FALSE | TRUE | FALSE | FALSE | 2 | 6 | 5-9 Years | MODINE | PD150AE0130 | 9 | NA | SE |  |  | NA | NA |  | 150 | N |  | N | NA | C | NA | NA | NA | NA | NA | NA | NA | FALSE | NA | NA | NA | NA | NA | NA | NA | NA | AU | N | N | FALSE | 2 | FALSE | NA | NA | None | NA | Warehouse | Other Warehouse | 5,001-20,000 | urban | 2004-2013 | 1495678.0376 | 1495678.0376 | 568357.6543
15603 | sz1 | Furnace | Unit Heater | Natural Gas | None | NA | Furnace | Unit Heater | Natural Gas | None | 1 | 1 | 593929.2033 | None | None | NA | NA | NA | Zonal | SZ Unducted w/Fan | Constant Volume | FALSE | FALSE | FALSE | NA | NA | TRUE | TRUE | TRUE | TRUE | FALSE | TRUE | FALSE | FALSE | 4 | 19 | 10-19 Years | Reznor |  | 9 | NA | SE |  |  | NA | NA |  | NA | N |  | N | NA | C | NA | NA | NA | NA | NA | NA | NA | FALSE | [11 empty] | FALSE | 1 | FALSE | NA | NA | None | NA | Grocery | Grocery (> 5000sf) | 5,001-20,000 | urban | Pre-2004 | 593929.2033 | 593929.2033 | 0 | bar: NA to N
15603 | sz2 | None | None | None | None | NA | None | None | None | None | 0 | NA | 0 | DX - Air | Room AC | NA | NA | NA | Zonal | SZ Unducted w/Fan | Constant Volume | FALSE | FALSE | FALSE | NA | 1148.3254 | FALSE | FALSE | FALSE | FALSE | FALSE | FALSE | FALSE | FALSE | 1 | 15 | 10-19 Years | Kenmore |  | 8 | NA | NA |  |  | NA | NA |  | NA | DXA |  | N | 36 | C | NA | NA | NA | NA | NA | NA | NA | FALSE | [11 empty] | FALSE | 2 | FALSE | NA | NA | None | NA | Grocery | Grocery (> 5000sf) | 5,001-20,000 | urban | Pre-2004 | 593929.2033 | 593929.2033 | 0 | bar: NA to N
15604 | sz1 | Heat Pump | ASHP | Electricity | None | NA | Air-source Heat Pump | ASHP | Electricity | None | 0.07 | 1 | 77274.6288 | DX - Air | ASHP | 0.07 | 1 | 77274.6288 | SZ Ducted | SZ Ducted | NA | FALSE | FALSE | FALSE | 168 | 956.9378 | FALSE | TRUE | FALSE | FALSE | FALSE | TRUE | TRUE | TRUE | 1 | 7 | 5-9 Years | Trane | 2TWB3030A | 5 | 1 | HP |  |  | NA | NA |  | 23.884 | DXA |  | N | 30 | UNK | NA | NA | NA | NA | NA | NA | NA | FALSE | NA | NA | NA | NA | NA | NA | NA | NA | AU | N | N | FALSE | 1 | FALSE | NA | NA | None | NA | Warehouse | Ministorage | 20,001-50,000 | rural | 2004-2013 | 1103923.2682 | 77274.6288 | 77274.6288
15606 | sz1 | Furnace | Furnace | Natural Gas | None | NA | Furnace | Furnace | Natural Gas | None | 0.1 | 3 | 826266.1784 | DX - Air | AC | 0.1 | 3 | 826266.1784 | SZ Ducted | SZ Ducted | NA | FALSE | FALSE | FALSE | 168 | 1531.1005 | FALSE | FALSE | TRUE | FALSE | FALSE | TRUE | TRUE | TRUE | 2 | 7 | 5-9 Years | CARRIER | 58MXB04008 | 4 | NA | SE |  |  | NA | NA |  | 40 | DXA |  | N | 24 | UNK | NA | NA | NA | NA | NA | NA | NA | FALSE | NA | NA | NA | NA | NA | NA | NA | NA | FCS | N | N | FALSE | 1 | FALSE | NA | NA | None | NA | Other | Fire Station | 5,001-20,000 | urban | 2004-2013 | 8262661.7844 | 8262661.7844 | 4709717.2171
15606 | sz2 | Furnace | Furnace | Natural Gas | None | NA | Furnace | Furnace | Natural Gas | None | 0.1 | 4 | 826266.1784 | DX - Air | AC | 0.1 | 4 | 826266.1784 | SZ Ducted | SZ Ducted | NA | FALSE | FALSE | FALSE | 168 | 956.9378 | TRUE | FALSE | FALSE | FALSE | FALSE | TRUE | TRUE | TRUE | 1 | 7 | 5-9 Years | CARRIER | 58MXB-060-16 | 4 | NA | SE |  |  | NA | NA |  | 60 | DXA |  | N | 30 | UNK | NA | NA | NA | NA | NA | NA | NA | FALSE | NA | NA | NA | NA | NA | NA | NA | NA | FCS | N | N | FALSE | 1 | FALSE | NA | NA | None | NA | Other | Fire Station | 5,001-20,000 | urban | 2004-2013 | 8262661.7844 | 8262661.7844 | 4709717.2171
15606 | sz3 | Furnace | Furnace | Natural Gas | None | NA | Furnace | Furnace | Natural Gas | None | 0.31158 | 2 | 2574471.4612 | DX - Air | AC | 0.26909 | 1 | 2223407.1711 | SZ Ducted | SZ Ducted | NA | FALSE | FALSE | FALSE | 168 | 1531.1005 | FALSE | FALSE | FALSE | TRUE | FALSE | TRUE | TRUE | TRUE | 1 | 7 | 5-9 Years | CARRIER | 58MXB-100-20 | 4 | NA | SE |  |  | NA | NA |  | 100 | DXA |  | N | 48 | UNK | NA | NA | NA | NA | NA | NA | NA | FALSE | NA | NA | NA | NA | NA | NA | NA | NA | FCS | N | N | FALSE | 1 | FALSE | NA | NA | None | NA | Other | Fire Station | 5,001-20,000 | urban | 2004-2013 | 8262661.7844 | 8262661.7844 | 4709717.2171
15606 | sz4 | Heat Pump | Minisplit HP | Electricity | None | NA | Air-source Heat Pump | Minisplit HP | Electricity | None | 0.058421 | 5 | 482713.399 | DX - Air | Minisplit HP | 0.10091 | 2 | 833777.6892 | Zonal | SZ Unducted w/Fan | NA | FALSE | FALSE | FALSE | 168 | 574.1627 | FALSE | FALSE | FALSE | TRUE | FALSE | FALSE | TRUE | FALSE | 1 | 7 | 5-9 Years | CARRIER | 40KMC01838H0F018 | 5 | 5 | HP |  |  | NA | NA |  | NA | DXA |  | N | 18 | UNK | NA | NA | NA | NA | NA | NA | NA | FALSE | [11 empty] | FALSE | NA | FALSE | NA | NA | None | NA | Other | Fire Station | 5,001-20,000 | urban | 2004-2013 | 8262661.7844 | 8262661.7844 | 4709717.2171 | bar: NA to N
15606 | sz5 | Furnace | Infrared | Natural Gas | None | NA | Furnace | Infrared | Natural Gas | None | 0.43 | 1 | 3552944.5673 | None | None | 0 | NA | 0 | Zonal | Radiant | NA | FALSE | FALSE | FALSE | 168 | 6140.3509 | FALSE | TRUE | FALSE | FALSE | FALSE | TRUE | FALSE | FALSE | 2 | 7 | 5-9 Years | ROBERTS-GORDON | C0-ROY-VAC TV SERIES | 13 | NA | SE |  |  | NA | NA |  | 140 | N |  | N | NA | UNK | NA | NA | NA | NA | NA | NA | NA | FALSE | [11 empty] | FALSE | 1 | FALSE | NA | NA | None | NA | Other | Fire Station | 5,001-20,000 | urban | 2004-2013 | 8262661.7844 | 8262661.7844 | 4709717.2171 | bar: NA to N
15607 | sz1 | Furnace | Furnace | Natural Gas | None | NA | Furnace | Furnace | Natural Gas | None | 1 | 1 | 842707.2378 | DX - Air | AC | 1 | 1 | 842707.2378 | SZ Ducted | SZ Ducted | Constant Volume | FALSE | FALSE | FALSE | 70 | 1531.1005 | TRUE | TRUE | FALSE | FALSE | FALSE | TRUE | TRUE | TRUE | 1 | 7 | 5-9 Years | TRANE | YSC048A3EMAZMD | 1 | NA | SE |  |  | NA | NA |  | 80 | DXA |  | N | 48 | I | NA | NA | NA | NA | NA | NA | NA | FALSE | NA | NA | NA | NA | NA | NA | NA | NA | AU | A | Y-Unk | FALSE | 1 | FALSE | NA | NA | None | NA | Office | Office- Admin, Professional, Government, Financial | <5,001 | urban | 2004-2013 | 842707.2378 | 842707.2378 | 842707.2378
15610 | sz1 | Electric Resistance | Baseboard/Wall Heater | Electricity | None | Misc Zonal | Electric Resistance | Baseboard/Wall Heater | Electricity | None | 0.111 | 1 | 577544.5921 | None | None | NA | NA | NA | Zonal | Baseboard/Zonal w/ Minimal Fan | NA | FALSE | FALSE | FALSE | 40 | 374.1228 | FALSE | FALSE | FALSE | TRUE | FALSE | TRUE | FALSE | FALSE | 1 | 5 | 5-9 Years | NA |  | 10 | NA | NA |  |  | NA | NA |  | 17.06 | N |  | N | NA | NA | NA | NA | NA | NA | NA | NA | NA | FALSE | [11 empty] | FALSE | 4 | FALSE | NA | NA | None | NA | Warehouse | Cold Storage, Non-ammonia Base Refg | 50,001-100,000 | urban | 2004-2013 | 5203104.4032 | 577544.5921 | 1935554.8223 | bar: NA to N
15612 | sz1 | Furnace | Furnace | Natural Gas | None | NA | Furnace | Furnace | Natural Gas | None | 0.9 | 1 | 1903673.239 | DX - Air | AC | 0.9 | 1 | 1903673.239 | SZ Ducted | SZ Ducted | Constant Volume | FALSE | FALSE | FALSE | 168 | 14354.067 | TRUE | FALSE | FALSE | TRUE | FALSE | TRUE | TRUE | TRUE | 5 | 24 | 20+ Years | TRANE | BYC090C324F0 | 1 | NA | SE |  |  | NA | NA |  | 240 | DXA |  | N | 90 | C | NA | NA | NA | NA | NA | NA | NA | FALSE | NA | NA | NA | NA | NA | NA | NA | NA | AU | N | N | FALSE | 1 | FALSE | NA | NA | None | NA | Retail/Service | Department Store | 20,001-50,000 | urban | Pre-2004 | 2115192.4878 | 2115192.4878 | 2115192.4878
15612 | sz2 | Furnace | Furnace | Natural Gas | None | NA | Furnace | Furnace | Natural Gas | None | 0.1 | 2 | 211519.2488 | DX - Air | AC | 0.1 | 2 | 211519.2488 | SZ Ducted | SZ Ducted | Constant Volume | FALSE | FALSE | FALSE | 168 | 5741.6268 | FALSE | TRUE | TRUE | FALSE | FALSE | TRUE | TRUE | TRUE | 2 | 8 | 5-9 Years | LENNOX | TGA09052B514 | 1 | NA | SE |  |  | NA | NA |  | 130 | DXA |  | N | 90 | C | NA | NA | NA | NA | NA | NA | NA | FALSE | NA | NA | NA | NA | NA | NA | NA | NA | AU | N | N | FALSE | 1 | FALSE | NA | NA | None | NA | Retail/Service | Department Store | 20,001-50,000 | urban | Pre-2004 | 2115192.4878 | 2115192.4878 | 2115192.4878
15613 | sz1 | Electric Resistance | Coil - Elec | Electricity | None | Misc Ducted | Electric Resistance | Coil - Elec | Electricity | None | 0.59 | 1 | 405641.1308 | DX - Air | AC | 0.59 | 1 | 405641.1308 | SZ Ducted | SZ Ducted | Constant Volume | FALSE | FALSE | FALSE | 84 | 1913.8756 | TRUE | FALSE | FALSE | TRUE | FALSE | TRUE | TRUE | TRUE | 2 | 3 | 0-4 Years | Lennox | CBX32MV-024/030 | 3 | NA | NA |  |  | NA | NA |  | NA | DXA |  | N | 30 | I | NA | NA | NA | NA | NA | NA | NA | FALSE | NA | NA | NA | NA | NA | NA | NA | NA | FCS | N | N | FALSE | 1 | FALSE | NA | NA | None | NA | Assembly | Club, Lodges | 5,001-20,000 | rural | 2004-2013 | 687527.3404 | 687527.3404 | 687527.3404
15613 | sz2 | Heat Pump | ASHP | Electricity | None | NA | Air-source Heat Pump | ASHP | Electricity | None | 0.14643 | 3 | 100673.6463 | DX - Air | ASHP | 0.14643 | 3 | 100673.6463 | SZ Ducted | SZ Ducted | Constant Volume | FALSE | FALSE | FALSE | 106.878 | 3827.7512 | FALSE | TRUE | TRUE | FALSE | FALSE | TRUE | TRUE | TRUE | 4 | 3 | 0-4 Years | Lennox | 1HHpx-030-230-11 | 5 | 1 | HP |  |  | NA | NA |  | NA | DXA |  | N | 30 | I | NA | NA | NA | NA | NA | NA | NA | FALSE | NA | NA | NA | NA | NA | NA | NA | NA | FCS | N | N | FALSE | 1 | FALSE | NA | NA | None | NA | Assembly | Club, Lodges | 5,001-20,000 | rural | 2004-2013 | 687527.3404 | 687527.3404 | 687527.3404
15613 | sz3 | Electric Resistance | Coil - Elec | Electricity | None | Misc Ducted | Electric Resistance | Coil - Elec | Electricity | None | 0.26357 | 2 | 181212.5633 | DX - Air | AC | 0.26357 | 2 | 181212.5633 | SZ Ducted | SZ Ducted | Constant Volume | FALSE | FALSE | FALSE | 106.878 | 6889.9522 | FALSE | TRUE | TRUE | FALSE | FALSE | TRUE | TRUE | TRUE | 3 | 3 | 0-4 Years | Lennox | KHA07254BN2Y | 1 | NA | NA |  |  | NA | NA |  | 54.592 | DXA |  | N | 72 | I | NA | NA | NA | NA | NA | NA | NA | FALSE | NA | NA | NA | NA | NA | NA | NA | NA | FCS | A | N | FALSE | 1 | FALSE | NA | NA | None | NA | Assembly | Club, Lodges | 5,001-20,000 | rural | 2004-2013 | 687527.3404 | 687527.3404 | 687527.3404
15614 | mz1 | Electric Resistance | Coil - Elec | Electricity | Electricity | Misc Ducted | Electric Resistance | Coil - Elec | Electricity | None | 0.28196 | 2 | 1456488.443 | None | None | 0 | NA | 0 | SZ Ducted | DOAS/ERV | Variable Air Volume | FALSE | FALSE | FALSE | 50.7158 | 6800 | TRUE | TRUE | FALSE | FALSE | FALSE | TRUE | FALSE | TRUE | 1 | 5 | 5-9 Years | AAON | CELEBRITY, SIZE 14 | NA | NA | NA |  |  | NA | NA | NA | 170.6 | N | NA | E | NA | NA | VAV | 6 |  | 6800 | OV |  | V | NA | 5 | FALSE | 0 | TRUE | FALSE | FALSE | FALSE | FALSE | NA | A | Y-U | NA | 3 | FALSE | FALSE | NA | None | NA | Office | City Hall | 5,001-20,000 | urban | 2004-2013 | 5165589 | 5165589 | 5165589
15614 | sz1 | Heat Pump | Ground Water HP | Electricity | None | NA | Water-source Heat Pump | Ground Water HP | Electricity | None | 0.71804 | 1 | 3709100.557 | DX - Water | Ground Water HP | 1 | 1 | 5165589 | Water-source HP Loop | SZ Ducted | Variable Air Volume | TRUE | TRUE | TRUE | 51.4585 | 15387.5601 | TRUE | TRUE | TRUE | FALSE | FALSE | TRUE | TRUE | FALSE | 24 | 5 | 5-9 Years | fhp manufacture | EM024 | 5 | 3 | HP |  |  | NA | NA |  | 22 | DXW |  | N | 20.1 | V | NA | NA | NA | NA | NA | NA | NA | TRUE | NA | NA | NA | NA | NA | NA | NA | NA | FCS | W | N | FALSE | 2 | FALSE | NA | NA | None | NA | Office | City Hall | 5,001-20,000 | urban | 2004-2013 | 5165589 | 5165589 | 5165589
15615 | sz1 | Furnace | Furnace | Natural Gas | None | NA | Furnace | Furnace | Natural Gas | None | 0.38 | 1 | 524572.8978 | DX - Air | AC | 0.38 | 1 | 524572.8978 | SZ Ducted | SZ Ducted | Constant Volume | FALSE | FALSE | FALSE | 57.5 | 4784.689 | FALSE | TRUE | FALSE | FALSE | FALSE | TRUE | TRUE | TRUE | 1 | 6 | 5-9 Years | CARRIER | 48TMD014PA | 1 | NA | SE |  |  | NA | NA |  | 224 | DXA |  | N | 150 | I | NA | NA | NA | NA | NA | NA | NA | FALSE | NA | NA | NA | NA | NA | NA | NA | NA | AU | A | Y-Unk | FALSE | 1 | FALSE | NA | NA | None | NA | Warehouse | Warehouse, Storage | 5,001-20,000 | urban | 2004-2013 | 1380454.9943 | 524572.8978 | 524572.8978
15616 | sz1 | Furnace | Furnace | Natural Gas | None | NA | Furnace | Furnace | Natural Gas | None | 0.27 | 1 | 1569359.362 | DX - Air | AC | 0.27 | 1 | 1569359.362 | SZ Ducted | SZ Ducted | Constant Volume | FALSE | FALSE | FALSE | 42.5 | 1148.3254 | FALSE | TRUE | FALSE | FALSE | FALSE | TRUE | TRUE | TRUE | 1 | 5 | 5-9 Years | NA |  | 1 | NA | SE |  |  | NA | NA |  | NA | DXA |  | N | 36 | I | NA | NA | NA | NA | NA | NA | NA | FALSE | [11 empty] | FALSE | 1 | FALSE | NA | NA | None | NA | Warehouse | Warehouse, Distribution | 50,001-100,000 | urban | 2004-2013 | 5812442.0814 | 1569359.362 | 1569359.362 | bar: NA to N
15617 | sz1 | Furnace | Furnace | Natural Gas | None | NA | Furnace | Furnace | Natural Gas | None | 0.76923 | 1 | 799025.6283 | DX - Air | AC | 0.86957 | 1 | 903246.3624 | SZ Ducted | SZ Ducted | Constant Volume | FALSE | FALSE | FALSE | 9.66 | 11483.2536 | TRUE | TRUE | TRUE | TRUE | FALSE | TRUE | TRUE | TRUE | 6 | 8 | 5-9 Years | Evcon/York | H1RA060S25G - Condenser GF9S120D20UPIG - Furnace | 4 | NA | SE |  |  | NA | NA |  | 120 | DXA |  | N | 60 | I | NA | NA | NA | NA | NA | NA | NA | FALSE | NA | NA | NA | NA | NA | NA | NA | NA | AU | N | N | FALSE | 1 | FALSE | NA | NA | None | NA | Assembly | Religious Assembly | 5,001-20,000 | rural | 2004-2013 | 1038733.3168 | 1038733.3168 | 1038733.3168
15617 | sz2 | Furnace | Furnace | Natural Gas | None | NA | Furnace | Furnace | Natural Gas | None | 0.23077 | 2 | 239707.6885 | DX - Air | AC | 0.13043 | 2 | 135486.9544 | SZ Ducted | SZ Ducted | Constant Volume | FALSE | FALSE | FALSE | 9.66 | 3444.9761 | TRUE | TRUE | TRUE | TRUE | FALSE | TRUE | FALSE | TRUE | 3 | 8 | 5-9 Years | Evcon | GF9S060020UPIG furance H1RA036S256 - condenser | 4 | NA | SE |  |  | NA | NA |  | 60 | DXA |  | N | 36 | I | NA | NA | NA | NA | NA | NA | NA | FALSE | NA | NA | NA | NA | NA | NA | NA | NA | AU | N | N | FALSE | 1 | FALSE | NA | NA | None | NA | Assembly | Religious Assembly | 5,001-20,000 | rural | 2004-2013 | 1038733.3168 | 1038733.3168 | 1038733.3168
15618 | sz1 | Heat Pump | ASHP | Electricity | None | NA | Air-source Heat Pump | ASHP | Electricity | None | 0.51095 | 1 | 2802679.6853 | DX - Air | ASHP | 0.51095 | 1 | 2802679.6853 | SZ Ducted | SZ Ducted | Constant Volume | FALSE | FALSE | FALSE | 57.0896 | 1913.8756 | TRUE | TRUE | FALSE | TRUE | FALSE | TRUE | TRUE | TRUE | 2 | 7 | 5-9 Years | BRYANT | FY4ANF030 | 5 | 1 | HP |  |  | NA | NA |  | NA | DXA |  | N | 30 | C | NA | NA | NA | NA | NA | NA | NA | FALSE | NA | NA | NA | NA | NA | NA | NA | NA | AU | N | N | FALSE | 2 | FALSE | NA | NA | None | NA | Office | Office- Admin, Professional, Government, Financial | 5,001-20,000 | urban | 2004-2013 | 5485182.7901 | 5485182.7901 | 3229320.3382
15618 | sz2 | Heat Pump | ASHP | Electricity | None | NA | Air-source Heat Pump | ASHP | Electricity | None | 0.077781 | 3 | 426640.6529 | DX - Air | ASHP | 0.077781 | 2 | 426640.6529 | SZ Ducted | SZ Ducted | Constant Volume | FALSE | FALSE | FALSE | 59 | 1531.1005 | TRUE | FALSE | FALSE | FALSE | FALSE | TRUE | TRUE | TRUE | 1 | 7 | 5-9 Years | Bryant | FY4ANF048 | 5 | 1 | HP |  |  | NA | NA |  | NA | DXA |  | N | 48 | C | NA | NA | NA | NA | NA | NA | NA | FALSE | NA | NA | NA | NA | NA | NA | NA | NA | AU | N | N | FALSE | 2 | FALSE | NA | NA | None | NA | Office | Office- Admin, Professional, Government, Financial | 5,001-20,000 | urban | 2004-2013 | 5485182.7901 | 5485182.7901 | 3229320.3382
15618 | sz3 | Furnace | Unit Heater | Propane | None | NA | Furnace | Unit Heater | Propane | None | 0.41126 | 2 | 2255862.452 | None | None | 0 | NA | 0 | Zonal | SZ Unducted w/Fan | Constant Volume | FALSE | FALSE | FALSE | 29.5 | NA | FALSE | FALSE | TRUE | FALSE | FALSE | TRUE | FALSE | FALSE | 1 | 7 | 5-9 Years | Renzor |  | 9 | NA | SE |  |  | NA | NA |  | NA | N |  | N | NA | C | NA | NA | NA | NA | NA | NA | NA | FALSE | [11 empty] | FALSE | 2 | FALSE | NA | NA | None | NA | Office | Office- Admin, Professional, Government, Financial | 5,001-20,000 | urban | 2004-2013 | 5485182.7901 | 5485182.7901 | 3229320.3382 | bar: NA to N
15619 | sz1 | Furnace | Furnace | Natural Gas | None | NA | Furnace | Furnace | Natural Gas | None | 0.71429 | 1 | 50609.5135 | DX - Air | AC | 0.71429 | 1 | 50609.5135 | SZ Ducted | SZ Ducted | NA | FALSE | FALSE | FALSE | 168 | 9569.378 | TRUE | TRUE | TRUE | FALSE | FALSE | TRUE | TRUE | TRUE | 2 | 9 | 5-9 Years | YORK | DH150N20Q2BMB3 | 1 | NA | SE |  |  | NA | NA |  | 240 | DXA |  | N | 150 | UNK | NA | NA | NA | NA | NA | NA | NA | FALSE | NA | NA | NA | NA | NA | NA | NA | NA | FCS | A | NA | NA | 1 | FALSE | NA | NA | None | NA | Restaurant | Fast Food Restaurant | <5,001 | urban | 2004-2013 | 70853.3189 | 70853.3189 | 70853.3189
15619 | sz2 | Furnace | Furnace | Natural Gas | None | NA | Furnace | Furnace | Natural Gas | None | 0.28571 | 2 | 20243.8054 | DX - Air | AC | 0.28571 | 2 | 20243.8054 | SZ Ducted | SZ Ducted | NA | FALSE | FALSE | FALSE | 168 | 3827.7512 | TRUE | TRUE | TRUE | FALSE | FALSE | TRUE | TRUE | TRUE | 2 | 9 | 5-9 Years | YORK | D2H6060N09925MWDA | 1 | NA | SE |  |  | NA | NA |  | 125 | DXA |  | N | 60 | UNK | NA | NA | NA | NA | NA | NA | NA | FALSE | NA | NA | NA | NA | NA | NA | NA | NA | FCS | N | N | NA | 1 | FALSE | NA | NA | None | NA | Restaurant | Fast Food Restaurant | <5,001 | urban | 2004-2013 | 70853.3189 | 70853.3189 | 70853.3189
15620 | sz1 | Heat Pump | ASHP | Electricity | None | NA | Air-source Heat Pump | ASHP | Electricity | None | 0.61 | 1 | 3396861.8467 | DX - Air | ASHP | 0.61 | 1 | 3396861.8467 | SZ Ducted | SZ Ducted | Constant Volume | FALSE | FALSE | FALSE | 45 | 3062.201 | TRUE | TRUE | FALSE | FALSE | FALSE | TRUE | TRUE | TRUE | 2 | 9 | 5-9 Years | Carrier | FB4BNF048 | 5 | 1 | HP |  |  | NA | NA |  | NA | DXA |  | N | 48 | C | NA | NA | NA | NA | NA | NA | NA | FALSE | NA | NA | NA | NA | NA | NA | NA | NA | AU | N | N | FALSE | 1 | FALSE | NA | NA | None | NA | Office | Office- Admin, Professional, Government, Financial | 5,001-20,000 | urban | 2004-2013 | 5568625.9782 | 3396861.8467 | 3396861.8467
15621 | sz1 | Heat Pump | ASHP | Electricity | None | NA | Air-source Heat Pump | ASHP | Electricity | None | 0.70588 | 1 | 757981.4118 | DX - Air | ASHP | 0.70588 | 1 | 757981.4118 | SZ Ducted | SZ Ducted | Constant Volume | FALSE | FALSE | FALSE | 55 | 4593.3014 | TRUE | TRUE | FALSE | FALSE | FALSE | TRUE | TRUE | FALSE | 3 | 5 | 5-9 Years | TRANE | 2TWA2048A3000A | 5 | 1 | HP |  |  | NA | NA |  | NA | DXA |  | N | 48 | I | NA | NA | NA | NA | NA | NA | NA | FALSE | NA | NA | NA | NA | NA | NA | NA | NA | N | A | NA | FALSE | 1 | TRUE | NA | NA | None | NA | Office | Office- Admin, Professional, Government, Financial | 5,001-20,000 | urban | 2004-2013 | 1073807 | 1073807 | 1073807
15621 | sz2 | Heat Pump | ASHP | Electricity | None | NA | Air-source Heat Pump | ASHP | Electricity | None | 0.29412 | 2 | 315825.5882 | DX - Air | ASHP | 0.29412 | 2 | 315825.5882 | SZ Ducted | SZ Ducted | Constant Volume | FALSE | FALSE | FALSE | 55 | 1913.8756 | TRUE | TRUE | FALSE | FALSE | FALSE | TRUE | TRUE | FALSE | 1 | 5 | 5-9 Years | TRANE | 4TWA3060A3000A | 5 | 1 | HP |  |  | NA | NA |  | NA | DXA |  | N | 60 | I | NA | NA | NA | NA | NA | NA | NA | FALSE | NA | NA | NA | NA | NA | NA | NA | NA | N | A | NA | FALSE | 1 | TRUE | NA | NA | None | NA | Office | Office- Admin, Professional, Government, Financial | 5,001-20,000 | urban | 2004-2013 | 1073807 | 1073807 | 1073807
15621 | sz3 | None | None | None | None | NA | None | None | None | None | 0 | NA | 0 | None | None | 0 | NA | 0 | SZ Ducted | SZ Ducted | Constant Volume | FALSE | FALSE | FALSE | 55 | NA | TRUE | TRUE | FALSE | FALSE | FALSE | FALSE | FALSE | TRUE | 4 | 5 | 5-9 Years | TRANE | 4TEC3F60B1000A | 3 | NA | NA |  |  | NA | NA |  | NA | N |  | N | NA | I | NA | NA | NA | NA | NA | NA | NA | FALSE | NA | NA | NA | NA | NA | NA | NA | NA | AU | N | NA | FALSE | 1 | TRUE | NA | NA | None | NA | Office | Office- Admin, Professional, Government, Financial | 5,001-20,000 | urban | 2004-2013 | 1073807 | 1073807 | 1073807
15622 | sz1 | Furnace | Furnace | Natural Gas | None | NA | Furnace | Furnace | Natural Gas | None | 0.13 | 1 | 175319.3187 | DX - Air | AC | 0.13 | 1 | 175319.3187 | SZ Ducted | SZ Ducted | Constant Volume | FALSE | FALSE | FALSE | 64 | 4593.3014 | FALSE | TRUE | TRUE | FALSE | FALSE | TRUE | TRUE | TRUE | 4 | 7 | 5-9 Years | NA |  | 1 | NA | SE |  |  | NA | NA |  | NA | DXA |  | N | 36 | C | NA | NA | NA | NA | NA | NA | NA | FALSE | NA | NA | NA | NA | NA | NA | NA | NA | AU | NA | N | FALSE | 1 | FALSE | NA | NA | None | NA | Warehouse | Warehouse, Distribution | 20,001-50,000 | urban | 2004-2013 | 1348610.1441 | 175319.3187 | 175319.3187
15623 | sz1 | Furnace | Furnace | Natural Gas | None | NA | Furnace | Furnace | Natural Gas | None | 1 | 1 | 734599.2075 | DX - Air | AC | 1 | 1 | 734599.2075 | SZ Ducted | SZ Ducted | Constant Volume | FALSE | FALSE | FALSE | 65 | 7655.5024 | TRUE | TRUE | TRUE | TRUE | FALSE | TRUE | TRUE | TRUE | 5 | 4 | 0-4 Years | Carrier | 48HJE006 | 1 | NA | SE |  |  | NA | NA |  | 115 | DXA |  | N | 48 | C | NA | NA | NA | NA | NA | NA | NA | FALSE | NA | NA | NA | NA | NA | NA | NA | NA | AU | A | N | FALSE | 1 | FALSE | NA | NA | None | NA | School K-12 | Pre-school | 5,001-20,000 | urban | 2004-2013 | 734599.2075 | 734599.2075 | 734599.2075
15624 | sz1 | Furnace | Furnace | Natural Gas | None | NA | Furnace | Furnace | Natural Gas | None | 0.045455 | 2 | 866168.8617 | DX - Air | AC | 0.045455 | 1 | 866168.8617 | SZ Ducted | SZ Ducted | Constant Volume | FALSE | FALSE | FALSE | 45 | 3827.7512 | TRUE | FALSE | FALSE | FALSE | FALSE | TRUE | TRUE | TRUE | 2 | 7 | 5-9 Years | Lennox | LGC060S2BH | 1 | NA | SE |  |  | NA | NA |  | 60 | DXA |  | N | 60 | I | NA | NA | NA | NA | NA | NA | NA | FALSE | NA | NA | NA | NA | NA | NA | NA | NA | AU | NA | N | FALSE | 1 | FALSE | NA | NA | None | NA | Warehouse | Warehouse, Distribution | 50,001-100,000 | urban | 2004-2013 | 19055714.9571 | 19055714.9571 | 952785.7479
15624 | sz2 | Furnace | Unit Heater | Natural Gas | None | NA | Furnace | Unit Heater | Natural Gas | None | 0.95 | 1 | 18102929.2093 | None | None | 0 | NA | 0 | Zonal | SZ Unducted w/Fan | Constant Volume | FALSE | FALSE | FALSE | 60 | 1052.6316 | FALSE | TRUE | FALSE | FALSE | FALSE | TRUE | FALSE | FALSE | 2 | 7 | 5-9 Years | Lennox | LF24-150A | 9 | NA | SE |  |  | NA | NA |  | 24 | N |  | N | NA | C | NA | NA | NA | NA | NA | NA | NA | FALSE | NA | NA | NA | NA | NA | NA | NA | NA | AU | N | N | FALSE | 4 | FALSE | NA | NA | None | NA | Warehouse | Warehouse, Distribution | 50,001-100,000 | urban | 2004-2013 | 19055714.9571 | 19055714.9571 | 952785.7479
15624 | sz3 | Unknown | Unknown | None | None | NA | Unknown | Unknown | None | None | 0 | NA | 0 | None | None | 0 | NA | 0 | Zonal | Unknown | Constant Volume | FALSE | FALSE | FALSE | 60 | NA | FALSE | TRUE | FALSE | FALSE | FALSE | FALSE | FALSE | TRUE | 2 | 7 | 5-9 Years | Gemini | LCGS120 | 7 | NA | NA |  |  | NA | NA |  | NA | N |  | N | NA | C | NA | NA | NA | NA | NA | NA | NA | FALSE | NA | NA | NA | NA | NA | NA | NA | NA | AU | N | N | FALSE | 4 | FALSE | NA | NA | None | NA | Warehouse | Warehouse, Distribution | 50,001-100,000 | urban | 2004-2013 | 19055714.9571 | 19055714.9571 | 952785.7479
15624 | sz4 | Heat Pump | Minisplit HP | Electricity | None | NA | Air-source Heat Pump | Minisplit HP | Electricity | None | 0.0045455 | 3 | 86616.8862 | DX - Air | Minisplit HP | 0.0045455 | 2 | 86616.8862 | Zonal | SZ Unducted w/Fan | Constant Volume | FALSE | FALSE | FALSE | 45 | 382.7751 | TRUE | FALSE | FALSE | FALSE | FALSE | TRUE | TRUE | TRUE | 1 | 7 | 5-9 Years | Mitsubishi | Mr. Slim MS2A12NA | 5 | 5 | HP |  |  | NA | NA |  | 12 | DXA |  | N | 12 | I | NA | NA | NA | NA | NA | NA | NA | FALSE | NA | NA | NA | NA | NA | NA | NA | NA | AU | N | N | FALSE | 1 | FALSE | NA | NA | None | NA | Warehouse | Warehouse, Distribution | 50,001-100,000 | urban | 2004-2013 | 19055714.9571 | 19055714.9571 | 952785.7479
15625 | sz1 | Furnace | Furnace | Natural Gas | None | NA | Furnace | Furnace | Natural Gas | None | 1 | 1 | 90782.4321 | DX - Air | AC | 1 | 1 | 90782.4321 | SZ Ducted | SZ Ducted | Constant Volume | FALSE | FALSE | FALSE | 98 | 3062.201 | TRUE | TRUE | TRUE | FALSE | FALSE | TRUE | TRUE | TRUE | 2 | 7 | 5-9 Years | Trane | YHC048A3ELA28D0 | 1 | NA | SE |  |  | NA | NA |  | 60 | DXA |  | N | 48 | C | NA | NA | NA | NA | NA | NA | NA | FALSE | NA | NA | NA | NA | NA | NA | NA | NA | AU | N | N | FALSE | 1 | FALSE | NA | NA | None | NA | Restaurant | Fast Food Restaurant | <5,001 | urban | 2004-2013 | 90782.4321 | 90782.4321 | 90782.4321
15626 | sz1 | Heat Pump | PTHP | Electricity | None | NA | Air-source Heat Pump | PTHP | Electricity | None | 0.55138 | 1 | 598213.5438 | DX - Air | PTHP | 0.63 | 1 | 683509.7046 | Zonal | SZ Unducted w/Fan | Constant Volume | FALSE | FALSE | FALSE | 168 | 32535.8852 | TRUE | FALSE | FALSE | FALSE | FALSE | TRUE | TRUE | TRUE | 85 | 8 | 5-9 Years | Amana | PTH123B50AMBP | 6 | 1 | HP |  |  | NA | NA |  | 17.06 | DXA |  | N | 12 | I | NA | NA | NA | NA | NA | NA | NA | FALSE | NA | NA | NA | NA | NA | NA | NA | NA | AU | N | N | FALSE | 2 | FALSE | NA | NA | None | NA | Residential Care | Assisted Living | 50,001-100,000 | urban | Pre-2004 | 1084936.039 | 1084936.039 | 1084936.039
15626 | sz2 | Electric Resistance | Baseboard/Wall Heater | Electricity | None | Misc Zonal | Electric Resistance | Baseboard/Wall Heater | Electricity | None | 0.078619 | 3 | 85296.1608 | None | None | 0 | NA | 0 | Zonal | Baseboard/Zonal w/ Minimal Fan | Constant Volume | FALSE | FALSE | FALSE | 168 | 4639.1228 | TRUE | FALSE | FALSE | FALSE | FALSE | TRUE | FALSE | FALSE | 31 | 8 | 5-9 Years | King | W1215 | 10 | NA | NA | electric resistence |  | NA | NA |  | 6.824 | N |  | N | NA | I | NA | NA | NA | NA | NA | NA | NA | FALSE | NA | NA | NA | NA | NA | NA | NA | NA | AU | N | N | FALSE | 2 | FALSE | NA | NA | None | NA | Residential Care | Assisted Living | 50,001-100,000 | urban | Pre-2004 | 1084936.039 | 1084936.039 | 1084936.039
15626 | sz3 | Furnace | Furnace | Natural Gas | None | NA | Furnace | Furnace | Natural Gas | None | 0.37 | 2 | 401426.3344 | DX - Air | AC | 0.37 | 2 | 401426.3344 | SZ Ducted | SZ Ducted | NA | FALSE | FALSE | FALSE | 168 | 12822.9665 | FALSE | TRUE | TRUE | FALSE | FALSE | TRUE | TRUE | TRUE | 3 | 12 | 10-19 Years | York |  | 1 | NA | SE |  |  | NA | NA |  | NA | DXA |  | N | 134 | UNK | NA | NA | NA | NA | NA | NA | NA | FALSE | [11 empty] | NA | 1 | FALSE | NA | NA | None | NA | Residential Care | Assisted Living | 50,001-100,000 | urban | Pre-2004 | 1084936.039 | 1084936.039 | 1084936.039 | bar: NA to N
15627 | mz1 | Furnace | Furnace | Natural Gas | None | NA | Furnace | Furnace | Natural Gas | None | 0.375 | 1 | 1362770.2779 | DX - Air | AC | 0.375 | 1 | 1362770.2779 | SZ Ducted | SZ Ducted | Variable Air Volume | FALSE | FALSE | FALSE | 168 | NA | FALSE | TRUE | TRUE | FALSE | FALSE | TRUE | TRUE | TRUE | 6 | 3 | 0-4 Years | Mitsubishi |  | NA | NA | SE |  |  | NA | NA | NA | NA | DXA | NA | NA | NA | NA | VAV | 1 |  | NA | OV |  | V | NA | NA | NA | NA | TRUE | FALSE | FALSE | FALSE | FALSE | NA | NA | Y-Z | NA | 3 | NA | NA | NA | None | NA | Assembly | Other Assembly | 100,001+ | urban | Pre-2004 | 3634054.0744 | 1817027.0372 | 1817027.0372
15627 | sz1 | Electric Resistance | Coil - Elec | Electricity | None | Unit Heater | Electric Resistance | Coil - Elec | Electricity | None | 0.0625 | 2 | 227128.3796 | None | None | 0 | NA | 0 | Zonal | SZ Unducted w/Fan | Constant Volume | FALSE | FALSE | FALSE | 45 | NA | TRUE | FALSE | FALSE | FALSE | FALSE | TRUE | FALSE | TRUE | 8 | 6 | 5-9 Years | NA |  | 11 | NA | NA |  |  | NA | NA |  | NA | N |  | N | NA | I | NA | NA | NA | NA | NA | NA | NA | FALSE | NA | NA | NA | NA | NA | NA | NA | NA | OW | N | N | FALSE | 4 | FALSE | NA | NA | None | NA | Assembly | Other Assembly | 100,001+ | urban | Pre-2004 | 3634054.0744 | 1817027.0372 | 1817027.0372
15627 | sz2 | Electric Resistance | Coil - Elec | Electricity | None | PTAC | Electric Resistance | Coil - Elec | Electricity | None | 0.0625 | 3 | 227128.3796 | DX - Air | PTAC | 0.125 | 2 | 454256.7593 | Zonal | SZ Unducted w/Fan | Constant Volume | FALSE | FALSE | FALSE | 45 | 3827.7512 | TRUE | FALSE | FALSE | FALSE | FALSE | TRUE | TRUE | TRUE | 10 | 3 | 0-4 Years | Amana |  | 6 | NA | NA |  |  | NA | NA |  | 12 | DXA |  | N | 12 | I | NA | NA | NA | NA | NA | NA | NA | FALSE | NA | NA | NA | NA | NA | NA | NA | NA | AU | N | N | FALSE | 1 | FALSE | NA | NA | None | NA | Assembly | Other Assembly | 100,001+ | urban | Pre-2004 | 3634054.0744 | 1817027.0372 | 1817027.0372
15628 | sz1 | Heat Pump | PTHP | Electricity | Electricity | NA | Air-source Heat Pump | PTHP | Electricity | Electricity | 0.56 | 1 | 243395.5713 | DX - Air | PTHP | 0.56 | 1 | 243395.5713 | Zonal | SZ Unducted w/Fan | Constant Volume | FALSE | FALSE | FALSE | 112 | 12057.4163 | TRUE | FALSE | FALSE | FALSE | FALSE | TRUE | TRUE | FALSE | 42 | 17 | 10-19 Years | Amana | PTH09 | 6 | 1 | HP |  |  | 10 | Electricity |  | 9 | DXA |  | N | 9 | I | NA | NA | NA | NA | NA | NA | NA | FALSE | NA | NA | NA | NA | NA | NA | NA | NA | AU | N | N | FALSE | 4 | FALSE | NA | NA | None | NA | Residential Care | Assisted Living | 20,001-50,000 | urban | Pre-2004 | 434634.9488 | 434634.9488 | 434634.9488
15628 | sz2 | Furnace | Furnace | Natural Gas | None | NA | Furnace | Furnace | Natural Gas | None | 0.44 | 2 | 191239.3775 | DX - Air | AC | 0.44 | 2 | 191239.3775 | SZ Ducted | SZ Ducted | NA | FALSE | FALSE | FALSE | 109.1364 | 18181.8182 | FALSE | TRUE | TRUE | FALSE | FALSE | TRUE | TRUE | TRUE | 12 | 17 | 10-19 Years | Rheem | RGUH | 4 | NA | SE |  |  | NA | NA |  | 75 | DXA |  | N | 47.5 | UNK | NA | NA | NA | NA | NA | NA | NA | FALSE | NA | NA | NA | NA | NA | NA | NA | NA | AU | N | N | FALSE | 1 | FALSE | NA | NA | None | NA | Residential Care | Assisted Living | 20,001-50,000 | urban | Pre-2004 | 434634.9488 | 434634.9488 | 434634.9488
15629 | sz1 | Heat Pump | ASHP | Electricity | None | NA | Air-source Heat Pump | ASHP | Electricity | None | 0.86 | 1 | 342030.0848 | DX - Air | ASHP | 0.86 | 1 | 342030.0848 | SZ Ducted | SZ Ducted | Constant Volume | FALSE | FALSE | FALSE | NA | 61626.7943 | TRUE | FALSE | FALSE | FALSE | FALSE | TRUE | TRUE | TRUE | 161 | 15 | 10-19 Years | Climate Master | VTP12GSEGSSS | 5 | 1 | HP |  |  | NA | NA |  | NA | DXA |  | N | 12 | C | NA | NA | NA | NA | NA | NA | NA | FALSE | NA | NA | NA | NA | NA | NA | NA | NA | AU | N | N | FALSE | 2 | FALSE | NA | NA | None | NA | Lodging | Hotel | 100,001+ | urban | Pre-2004 | 397709.4009 | 317487.5819 | 317487.5819
15629 | sz2 | Electric Resistance | Coil - Elec | Electricity | None | Misc Ducted | Electric Resistance | Coil - Elec | Electricity | None | 0.13 | 2 | 51702.2221 | DX - Air | AC | 0.13 | 2 | 51702.2221 | SZ Ducted | SZ Ducted | Constant Volume | FALSE | FALSE | FALSE | 168 | 5741.6268 | FALSE | TRUE | FALSE | TRUE | FALSE | TRUE | TRUE | TRUE | 2 | 15 | 10-19 Years | York | D3CE090A255TC | 1 | NA | NA |  |  | NA | NA |  | 81.888 | DXA |  | N | 90 | C | NA | NA | NA | NA | NA | NA | NA | FALSE | NA | NA | NA | NA | NA | NA | NA | NA | AU | N | N | FALSE | 1 | FALSE | NA | NA | None | NA | Lodging | Hotel | 100,001+ | urban | Pre-2004 | 397709.4009 | 317487.5819 | 317487.5819
15629 | sz3 | Heat Pump | ASHP | Electricity | None | NA | Air-source Heat Pump | ASHP | Electricity | None | 0.01 | 3 | 3977.094 | DX - Air | ASHP | 0.01 | 3 | 3977.094 | SZ Ducted | SZ Ducted | Constant Volume | FALSE | FALSE | FALSE | 168 | 19138.756 | FALSE | FALSE | TRUE | FALSE | FALSE | TRUE | TRUE | TRUE | 10 | 15 | 10-19 Years | York | EIFD0605250 | 5 | 1 | HP |  |  | NA | NA |  | 60 | DXA |  | N | 60 | C | NA | NA | NA | NA | NA | NA | NA | FALSE | NA | NA | NA | NA | NA | NA | NA | NA | AU | N | N | FALSE | 1 | FALSE | NA | NA | None | NA | Lodging | Hotel | 100,001+ | urban | Pre-2004 | 397709.4009 | 317487.5819 | 317487.5819
15630 | mz2 | Electric Resistance | Coil - Elec | Electricity | Electricity | Reheat | Electric Resistance | Coil - Elec | Electricity | None | 0.1148 | 2 | 66300.1435 | Chiller | Chiller - Air-cooled | 0.1148 | 2 | 66297.7427 | CV Reheat | MZ Air/Single Duct | Discharge Damper | FALSE | TRUE | TRUE | 168 | 77032 | TRUE | TRUE | TRUE | FALSE | FALSE | FALSE | FALSE | TRUE | 8 | 22 | 20+ Years | Greenheck | BCF212 | NA | NA | NA |  |  | NA | NA | NA | NA | CW | NA | E | NA | NA | SCV | 3 |  | 9629 | OV |  | D | NA | 285 | TRUE | NA | FALSE | FALSE | FALSE | FALSE | FALSE | NA | NA | Y-Z | TRUE | 1 | FALSE | FALSE | NA | None | Screw | Lodging | Hotel | 100,001+ | urban | Pre-2004 | 577502.5974 | 577502.5974 | 577502.5974
15630 | sz1 | Furnace | Furnace | Natural Gas | None | NA | Furnace | Furnace | Natural Gas | None | 0.029454 | 3 | 17009.9733 | DX - Air | AC | 0.029454 | 3 | 17009.9733 | SZ Ducted | SZ Ducted | Variable Air Volume | FALSE | FALSE | FALSE | 168 | 38277.512 | FALSE | TRUE | FALSE | FALSE | FALSE | TRUE | TRUE | TRUE | 2 | 22 | 20+ Years | Trane | SEHC-C50 | 1 | NA | SE |  |  | NA | NA |  | 307.08 | DXA |  | N | 600 | V | NA | NA | NA | NA | NA | NA | NA | TRUE | NA | NA | NA | NA | NA | NA | NA | NA | AU | A | Y-U | FALSE | 1 | FALSE | NA | NA | None | Screw | Lodging | Hotel | 100,001+ | urban | Pre-2004 | 577502.5974 | 577502.5974 | 577502.5974
15630 | sz2 | Heat Pump | Minisplit HP | Electricity | None | NA | Air-source Heat Pump | Minisplit HP | Electricity | None | 3.5227e-05 | 4 | 20.3436 | DX - Air | Minisplit HP | 7.0371e-05 | 4 | 40.6395 | Zonal | SZ Unducted w/Fan | Constant Volume | FALSE | FALSE | FALSE | 168 | 765.5502 | FALSE | FALSE | TRUE | FALSE | FALSE | FALSE | TRUE | FALSE | 1 | 5 | 5-9 Years | NA |  | 5 | 5 | HP |  |  | NA | NA |  | NA | DXA |  | N | 24 | I | NA | NA | NA | NA | NA | NA | NA | FALSE | NA | NA | NA | NA | NA | NA | NA | NA | N | A | NA | FALSE | 1 | FALSE | NA | NA | None | Screw | Lodging | Hotel | 100,001+ | urban | Pre-2004 | 577502.5974 | 577502.5974 | 577502.5974
15630 | sz3 | Electric Resistance | Coil - Elec | Electricity | None | Unit Heater | Electric Resistance | Coil - Elec | Electricity | None | 0.85571 | 1 | 494172.137 | Chiller | NA | 0.85567 | 1 | 494154.242 | Zonal | SZ Unducted w/Fan | Constant Volume | FALSE | TRUE | TRUE | 168 | 287081.3397 | TRUE | TRUE | TRUE | FALSE | FALSE | TRUE | TRUE | FALSE | 250 | NA | NA |  |  | 11 | NA | NA |  |  | NA | NA |  | 17.06 | CW |  | N | 36 | I | NA | NA | NA | NA | NA | NA | NA | FALSE | NA | NA | NA | NA | NA | NA | NA | NA | NA | N | Y-Z | FALSE | 1 | FALSE | NA | NA | None | Screw | Lodging | Hotel | 100,001+ | urban | Pre-2004 | 577502.5974 | 577502.5974 | 577502.5974
15632 | mz1 | Boiler | Boiler - Water | Natural Gas | Natural Gas | NA | Boiler | Boiler - Water | Natural Gas | Natural Gas | 0.97562 | 1 | 2937317.8356 | DX - Air | AC | 0.99326 | 1 | 2990424.7185 | SZ Ducted | SZ Ducted | Variable Air Volume | TRUE | FALSE | TRUE | 52.5 | 28000 | TRUE | TRUE | FALSE | FALSE | FALSE | TRUE | TRUE | TRUE | 2 | 11 | 10-19 Years | Trane | SLHFC2043336C3CD1001A0C00 | NA | NA | HWC |  |  | NA | NA | NA | 530 | DXA | NA | N | 480 | NA | VAV | 1 |  | 14000 | OV |  | V | NA | 15 | TRUE | 10 | TRUE | FALSE | FALSE | FALSE | FALSE | NA | A | Y-Un | NA | 3 | FALSE | FALSE | NA | Natural Gas | NA | Other | Other | 20,001-50,000 | urban | Pre-2004 | 3010726.312 | 3010726.312 | 3010726.312
15632 | sz1 | Heat Pump | Minisplit HP | Electricity | None | NA | Air-source Heat Pump | Minisplit HP | Electricity | None | 0.006502 | 3 | 19575.5937 | DX - Air | Minisplit HP | 0.0067431 | 2 | 20301.5935 | Zonal | SZ Unducted w/Fan | NA | FALSE | FALSE | FALSE | 60 | 765.5502 | TRUE | FALSE | FALSE | FALSE | FALSE | FALSE | FALSE | FALSE | 1 | 11 | 10-19 Years | NA |  | 5 | 5 | HP |  |  | NA | NA |  | NA | DXA |  | N | 24 | UNK | NA | NA | NA | NA | NA | NA | NA | FALSE | NA | NA | NA | NA | NA | NA | NA | NA | N | N | N | FALSE | 1 | FALSE | NA | NA | Natural Gas | NA | Other | Other | 20,001-50,000 | urban | Pre-2004 | 3010726.312 | 3010726.312 | 3010726.312
15632 | sz2 | Furnace | Unit Heater | Natural Gas | None | NA | Furnace | Unit Heater | Natural Gas | None | 0.01788 | 2 | 53832.8827 | None | None | 0 | NA | 0 | Zonal | SZ Unducted w/Fan | Constant Volume | FALSE | FALSE | FALSE | 60 | 1052.6316 | TRUE | FALSE | FALSE | FALSE | FALSE | TRUE | FALSE | FALSE | 2 | 11 | 10-19 Years | NA |  | 9 | NA | SE |  |  | NA | NA |  | 24 | N |  | N | NA | C | NA | NA | NA | NA | NA | NA | NA | FALSE | NA | NA | NA | NA | NA | NA | NA | NA | N | N | N | FALSE | 3 | FALSE | NA | NA | Natural Gas | NA | Other | Other | 20,001-50,000 | urban | Pre-2004 | 3010726.312 | 3010726.312 | 3010726.312
15633 | sz1 | Furnace | Furnace | Natural Gas | None | NA | Furnace | Furnace | Natural Gas | None | 0.026323 | 3 | 56683.9825 | None | None | 0 | NA | 0 | SZ Ducted | SZ Ducted | Constant Volume | FALSE | FALSE | FALSE | 168 | 1644.7368 | FALSE | FALSE | TRUE | FALSE | FALSE | TRUE | FALSE | TRUE | 1 | 7 | 5-9 Years | NA |  | 4 | NA | SE |  |  | NA | NA |  | 75 | N |  | N | NA | I | NA | NA | NA | NA | NA | NA | NA | FALSE | NA | NA | NA | NA | NA | NA | NA | NA | AU | N | N | FALSE | 1 | FALSE | NA | NA | None | NA | Residential Care | Assisted Living | 5,001-20,000 | urban | 2004-2013 | 2153410.5343 | 2153410.5343 | 2153410.5343
15633 | sz2 | Electric Resistance | Infrared | Electricity | None | Misc Zonal | Electric Resistance | Infrared | Electricity | None | 0.002395 | 4 | 5157.4866 | None | None | 0 | NA | 0 | Zonal | Radiant | NA | FALSE | FALSE | FALSE | 168 | 149.6491 | FALSE | FALSE | TRUE | FALSE | FALSE | TRUE | FALSE | FALSE | 1 | 7 | 5-9 Years | Thermozone | 2:1-2400U | 13 | NA | NA |  |  | NA | NA |  | 6.824 | N |  | N | NA | NA | NA | NA | NA | NA | NA | NA | NA | FALSE | NA | NA | NA | NA | NA | NA | NA | NA | N | N | N | FALSE | 4 | FALSE | NA | NA | None | NA | Residential Care | Assisted Living | 5,001-20,000 | urban | 2004-2013 | 2153410.5343 | 2153410.5343 | 2153410.5343
15633 | sz3 | Heat Pump | PTHP | Electricity | None | NA | Air-source Heat Pump | PTHP | Electricity | None | 0.82502 | 1 | 1776612.2462 | DX - Air | PTHP | 0.83826 | 1 | 1805112.389 | Zonal | SZ Unducted w/Fan | Constant Volume | FALSE | FALSE | FALSE | 118.8 | 7811.8023 | TRUE | TRUE | TRUE | FALSE | FALSE | TRUE | TRUE | TRUE | 31 | 7 | 5-9 Years | Mitsubishi | PKFY-08NAMU-A | 6 | 1 | HP |  |  | NA | NA |  | 8 | DXA |  | N | 7.9 | I | NA | NA | NA | NA | NA | NA | NA | FALSE | NA | NA | NA | NA | NA | NA | NA | NA | FCS | N | N | FALSE | 1 | FALSE | NA | NA | None | NA | Residential Care | Assisted Living | 5,001-20,000 | urban | 2004-2013 | 2153410.5343 | 2153410.5343 | 2153410.5343
15633 | sz4 | Heat Pump | VRF HP | Electricity | None | NA | Air-source Heat Pump | VRF HP | Electricity | None | 0.14626 | 2 | 314956.819 | DX - Air | VRF HP | 0.16174 | 2 | 348298.1453 | Zonal | SZ Unducted w/Fan | Constant Volume | FALSE | FALSE | FALSE | 168 | 9138.756 | FALSE | FALSE | TRUE | FALSE | FALSE | TRUE | TRUE | TRUE | 3 | 7 | 5-9 Years | Mitsubishi | PURY-100-TMU | 5 | 7 | HP |  |  | NA | NA |  | 108 | DXA |  | N | 95.5 | I | NA | NA | NA | NA | NA | NA | NA | FALSE | NA | NA | NA | NA | NA | NA | NA | NA | FCS | N | N | FALSE | 1 | FALSE | NA | NA | None | NA | Residential Care | Assisted Living | 5,001-20,000 | urban | 2004-2013 | 2153410.5343 | 2153410.5343 | 2153410.5343
15634 | sz1 | Furnace | Furnace | Natural Gas | None | NA | Furnace | Furnace | Natural Gas | None | 1 | 1 | 525912.0203 | DX - Air | AC | 1 | 1 | 525912.0203 | SZ Ducted | SZ Ducted | Constant Volume | FALSE | FALSE | FALSE | 77 | 11483.2536 | TRUE | TRUE | TRUE | FALSE | FALSE | TRUE | TRUE | TRUE | 4 | 8 | 5-9 Years | Trane | YSC090A3EMAIVD | 1 | NA | SE |  |  | NA | NA |  | 150 | DXA |  | N | 90 | C | NA | NA | NA | NA | NA | NA | NA | FALSE | NA | NA | NA | NA | NA | NA | NA | NA | AU | N | N | FALSE | 1 | FALSE | NA | NA | None | NA | Restaurant | Take-out Restaurant | 5,001-20,000 | urban | 2004-2013 | 525912.0203 | 525912.0203 | 525912.0203
15634 | sz2 | Furnace | Furnace | Natural Gas | None | NA | Furnace | Furnace | Natural Gas | None | 0 | NA | 0 | DX - Air | AC | 0 | NA | 0 | SZ Ducted | SZ Ducted | Constant Volume | FALSE | FALSE | FALSE | NA | 7655.5024 | FALSE | FALSE | FALSE | TRUE | FALSE | TRUE | TRUE | TRUE | 5 | 8 | 5-9 Years | Trane | YSC048A3EMA | 1 | NA | SE |  |  | NA | NA |  | 80 | DXA |  | N | 48 | C | NA | NA | NA | NA | NA | NA | NA | FALSE | NA | NA | NA | NA | NA | NA | NA | NA | AU | N | N | FALSE | 1 | FALSE | NA | NA | None | NA | Restaurant | Take-out Restaurant | 5,001-20,000 | urban | 2004-2013 | 525912.0203 | 525912.0203 | 525912.0203
15635 | sz1 | Heat Pump | PTHP | Electricity | None | NA | Air-source Heat Pump | PTHP | Electricity | None | 1 | 1 | 742686.254 | DX - Air | PTHP | 1 | 1 | 742686.254 | Zonal | SZ Unducted w/Fan | Constant Volume | FALSE | FALSE | FALSE | 168 | 33875.5986 | TRUE | TRUE | FALSE | FALSE | FALSE | TRUE | TRUE | TRUE | 90 | NA | NA | GE | Zoneline 5000 NP | 6 | 1 | HP |  |  | NA | NA |  | 13 | DXA |  | N | 11.8 | I | NA | NA | NA | NA | NA | NA | NA | FALSE | NA | NA | NA | NA | NA | NA | NA | NA | AU | N | N | FALSE | 2 | FALSE | NA | NA | None | NA | Lodging | Motel | 20,001-50,000 | urban | Pre-2004 | 742686.254 | 742686.254 | 742686.254
15636 | mz1 | Boiler | Boiler - Water | Natural Gas | Natural Gas | NA | Boiler | Boiler - Water | Natural Gas | Natural Gas | 0.49833 | 1 | 5675909.2161 | Chiller | Chiller - Air-cooled | 0.5 | 1 | 5694892.1901 | CV Reheat | MZ Air/Single Duct | None | TRUE | TRUE | TRUE | 65.19 | NA | TRUE | TRUE | TRUE | TRUE | FALSE | TRUE | TRUE | TRUE | 1 | 40 | 20+ Years | NA |  | NA | NA | HWC |  |  | NA | NA | NA | NA | CW | NA | W | NA | NA | CV | 3 |  | NA | OV |  | N | NA | 300 | FALSE | 0 | FALSE | FALSE | FALSE | FALSE | TRUE | NA | N | N | FALSE | 3 | FALSE | FALSE | NA | Natural Gas | Reciprocating | Office | Office- Admin, Professional, Government, Financial | 100,001+ | urban | Pre-2004 | 11389784.3802 | 11389784.3802 | 11389784.3802
15636 | mz2 | Boiler | Boiler - Water | Natural Gas | Natural Gas | NA | Boiler | Boiler - Water | Natural Gas | Natural Gas | 0.49833 | 2 | 5675909.2161 | Chiller | Chiller - Air-cooled | 0.5 | 2 | 5694892.1901 | CV Reheat | MZ Air/Single Duct | None | TRUE | TRUE | TRUE | 65.19 | NA | TRUE | TRUE | TRUE | TRUE | FALSE | TRUE | TRUE | TRUE | 1 | 40 | 20+ Years | NA |  | NA | NA | HWC |  |  | NA | NA | NA | NA | CW | NA | W | NA | NA | CV | 3 |  | NA | OV |  | N | NA | 50 | FALSE | 0 | FALSE | FALSE | FALSE | FALSE | TRUE | NA | N | N | FALSE | 3 | FALSE | FALSE | NA | Natural Gas | Reciprocating | Office | Office- Admin, Professional, Government, Financial | 100,001+ | urban | Pre-2004 | 11389784.3802 | 11389784.3802 | 11389784.3802
15636 | sz1 | Furnace | Furnace | Natural Gas | None | NA | Furnace | Furnace | Natural Gas | None | 0.0033333 | 3 | 37965.9479 | Unknown | Unknown | 0 | NA | 0 | SZ Ducted | SZ Ducted | Constant Volume | FALSE | FALSE | FALSE | 84 | 7814.992 | FALSE | FALSE | FALSE | TRUE | FALSE | TRUE | TRUE | TRUE | 1 | 15 | 10-19 Years | Liebert | UH245A-AAG | 3 | NA | NA |  |  | NA | NA |  | NA | NA |  | N | 245 | C | NA | NA | NA | NA | NA | NA | NA | FALSE | NA | NA | NA | NA | NA | NA | NA | NA | FCS | NA | N | NA | 3 | FALSE | NA | NA | Natural Gas | Reciprocating | Office | Office- Admin, Professional, Government, Financial | 100,001+ | urban | Pre-2004 | 11389784.3802 | 11389784.3802 | 11389784.3802
15637 | sz1 | Furnace | Unit Heater | Natural Gas | None | NA | Furnace | Unit Heater | Natural Gas | None | 0.9 | 1 | 6580587.5105 | None | None | 0 | NA | 0 | Zonal | SZ Unducted w/Fan | Constant Volume | FALSE | FALSE | FALSE | 70 | 32565.7895 | TRUE | TRUE | FALSE | FALSE | FALSE | TRUE | FALSE | FALSE | 9 | 14 | 10-19 Years | Renzor | F 165 E | 9 | NA | SE |  |  | NA | NA |  | 165 | N |  | N | NA | C | NA | NA | NA | NA | NA | NA | NA | FALSE | NA | NA | NA | NA | NA | NA | NA | NA | N | N | N | NA | 2 | FALSE | NA | NA | None | NA | Other | Other | 50,001-100,000 | urban | Pre-2004 | 7311763.9005 | 7311763.9005 | 731176.3901
15637 | sz2 | Furnace | Furnace | Natural Gas | None | NA | Furnace | Furnace | Natural Gas | None | 0.1 | 2 | 731176.3901 | DX - Air | AC | 0.1 | 1 | 731176.3901 | SZ Ducted | SZ Ducted | Constant Volume | FALSE | FALSE | FALSE | 50 | 5358.8517 | FALSE | FALSE | TRUE | FALSE | FALSE | TRUE | TRUE | TRUE | 4 | 14 | 10-19 Years | Trane |  | 1 | NA | SE |  |  | NA | NA |  | 42 | DXA |  | N | 42 | I | NA | NA | NA | NA | NA | NA | NA | FALSE | NA | NA | NA | NA | NA | NA | NA | NA | AU | N | N | FALSE | 1 | FALSE | NA | NA | None | NA | Other | Other | 50,001-100,000 | urban | Pre-2004 | 7311763.9005 | 7311763.9005 | 731176.3901
15637 | sz3 | Unknown | Unknown | None | None | NA | Unknown | Unknown | None | None | 0 | NA | 0 | None | None | 0 | NA | 0 | Zonal | Unknown | Constant Volume | FALSE | FALSE | FALSE | 80 | NA | TRUE | FALSE | FALSE | FALSE | FALSE | FALSE | FALSE | TRUE | 10 | 14 | 10-19 Years | NA |  | 7 | NA | NA |  |  | NA | NA |  | NA | N |  | N | NA | C | NA | NA | NA | NA | NA | NA | NA | FALSE | NA | NA | NA | NA | NA | NA | NA | NA | AU | N | N | FALSE | 4 | FALSE | NA | NA | None | NA | Other | Other | 50,001-100,000 | urban | Pre-2004 | 7311763.9005 | 7311763.9005 | 731176.3901
15638 | sz1 | Furnace | Furnace | Natural Gas | None | NA | Furnace | Furnace | Natural Gas | None | 0.083602 | 4 | 224734.31 | DX - Air | AC | 0.095455 | 2 | 256595.9925 | SZ Ducted | SZ Ducted | Constant Volume | FALSE | FALSE | FALSE | 57.5 | 4688.9952 | TRUE | FALSE | FALSE | FALSE | FALSE | TRUE | TRUE | TRUE | 3 | NA | NA | Carrier | 48GP | 1 | NA | SE |  |  | NA | NA |  | 96 | DXA |  | N | 49 | I | NA | NA | NA | NA | NA | NA | NA | FALSE | NA | NA | NA | NA | NA | NA | NA | NA | AU | NA | N | FALSE | 3 | FALSE | NA | NA | None | NA | Other | Other | 20,001-50,000 | urban | Pre-2004 | 2688148.4928 | 2688148.4928 | 1317192.7615
15638 | sz2 | Furnace | Furnace | Natural Gas | None | NA | Furnace | Furnace | Natural Gas | None | 0.255 | 2 | 685477.8657 | None | None | 0 | NA | 0 | SZ Ducted | MAU/Swamp | Constant Volume | FALSE | FALSE | FALSE | 57.5 | 17543.8596 | FALSE | TRUE | FALSE | FALSE | FALSE | TRUE | FALSE | TRUE | 2 | 18 | 10-19 Years | Sterling | QVRT400HM | 2 | NA | SE |  |  | NA | NA |  | 400 | N |  | N | NA | I | NA | NA | NA | NA | NA | NA | NA | FALSE | NA | NA | NA | NA | NA | NA | NA | NA | AU | NA | N | TRUE | 3 | FALSE | NA | NA | None | NA | Other | Other | 20,001-50,000 | urban | Pre-2004 | 2688148.4928 | 2688148.4928 | 1317192.7615
15638 | sz3 | None | None | None | None | NA | None | None | None | None | 0 | NA | 0 | DX - Air | AC | 0.023377 | 4 | 62839.8349 | Zonal | SZ Unducted w/Fan | Constant Volume | FALSE | FALSE | FALSE | 57.5 | 1148.3254 | TRUE | FALSE | FALSE | FALSE | FALSE | FALSE | TRUE | FALSE | 2 | NA | NA | Lennox | HS29-018-1P | 11 | NA | NA |  |  | NA | NA |  | NA | DXA |  | N | 18 | I | NA | NA | NA | NA | NA | NA | NA | FALSE | NA | NA | NA | NA | NA | NA | NA | NA | N | N | N | FALSE | 3 | FALSE | NA | NA | None | NA | Other | Other | 20,001-50,000 | urban | Pre-2004 | 2688148.4928 | 2688148.4928 | 1317192.7615
15638 | sz4 | Furnace | Furnace | Natural Gas | None | NA | Furnace | Furnace | Natural Gas | None | 0.0391 | 5 | 105105.3321 | None | None | 0 | NA | 0 | SZ Ducted | SZ Ducted | Constant Volume | FALSE | FALSE | FALSE | 57.5 | 2192.9825 | TRUE | FALSE | FALSE | FALSE | FALSE | TRUE | FALSE | TRUE | 1 | 6 | 5-9 Years | Carrier | 58CTA110-1 | 4 | NA | SE |  |  | NA | NA |  | 100 | N |  | N | NA | I | NA | NA | NA | NA | NA | NA | NA | FALSE | NA | NA | NA | NA | NA | NA | NA | NA | AU | N | N | FALSE | 3 | FALSE | NA | NA | None | NA | Other | Other | 20,001-50,000 | urban | Pre-2004 | 2688148.4928 | 2688148.4928 | 1317192.7615
15638 | sz5 | Furnace | Furnace | Natural Gas | None | NA | Furnace | Furnace | Natural Gas | None | 0.027299 | 6 | 73382.6318 | DX - Air | AC | 0.031169 | 3 | 83786.4465 | SZ Ducted | SZ Ducted | Constant Volume | FALSE | FALSE | FALSE | 57.5 | 1531.1005 | TRUE | FALSE | FALSE | FALSE | FALSE | TRUE | TRUE | TRUE | 1 | NA | NA | Goodman | GM581405DMA | 4 | NA | SE |  |  | NA | NA |  | 140 | DXA |  | N | 48 | I | NA | NA | NA | NA | NA | NA | NA | FALSE | NA | NA | NA | NA | NA | NA | NA | NA | AU | N | N | FALSE | 3 | FALSE | NA | NA | None | NA | Other | Other | 20,001-50,000 | urban | Pre-2004 | 2688148.4928 | 2688148.4928 | 1317192.7615
15638 | sz6 | Heat Pump | PTHP | Electricity | None | NA | Air-source Heat Pump | PTHP | Electricity | None | 0.34 | 1 | 913970.4876 | DX - Air | PTHP | 0.34 | 1 | 913970.4876 | Zonal | SZ Unducted w/Fan | Constant Volume | FALSE | FALSE | FALSE | 57.5 | 382.7751 | FALSE | FALSE | TRUE | FALSE | FALSE | TRUE | TRUE | FALSE | 1 | NA | NA | Amana | PTH123B25AMBP | 6 | 1 | HP |  |  | NA | NA |  | 11 | DXA |  | N | 12 | I | NA | NA | NA | NA | NA | NA | NA | FALSE | NA | NA | NA | NA | NA | NA | NA | NA | N | N | N | FALSE | 2 | FALSE | NA | NA | None | NA | Other | Other | 20,001-50,000 | urban | Pre-2004 | 2688148.4928 | 2688148.4928 | 1317192.7615
15638 | sz7 | Furnace | Infrared | Natural Gas | None | NA | Furnace | Infrared | Natural Gas | None | 0.255 | 3 | 685477.8657 | None | None | 0 | NA | 0 | Zonal | Radiant | NA | FALSE | FALSE | FALSE | 57.5 | NA | FALSE | TRUE | FALSE | FALSE | FALSE | TRUE | FALSE | FALSE | 8 | NA | NA | ReVerbor Ray |  | 13 | NA | SE | [12 empty] | NA | NA | NA | NA | NA | NA | FALSE | NA | NA | NA | NA | NA | NA | NA | NA | N | N | N | FALSE | 3 | FALSE | NA | NA | None | NA | Other | Other | 20,001-50,000 | urban | Pre-2004 | 2688148.4928 | 2688148.4928 | 1317192.7615 | bar: NA NA to NA NA; NA NA to CW CW; W W to CV CV
15639 | mz1 | Boiler | Boiler - Water | Natural Gas | Natural Gas | NA | Boiler | Boiler - Water | Natural Gas | Natural Gas | 0.83 | 1 | 473172.462 | None | None | 0 | NA | 0 | SZ Ducted | SZ Ducted | Discharge Damper | TRUE | FALSE | TRUE | 50 | 47040 | TRUE | TRUE | FALSE | FALSE | FALSE | TRUE | FALSE | TRUE | 7 | 5 | 5-9 Years | Silent Aire | SA400PN | NA | NA | HWC |  |  | NA | NA | NA | NA | N | NA | W | NA | NA | CV | 1 |  | 6720 | OV |  | D | NA | 66.5 | TRUE | 47 | FALSE | FALSE | FALSE | FALSE | FALSE | NA | A | Unk | FALSE | 3 | FALSE | FALSE | NA | Natural Gas | NA | School K-12 | Elementary School | 20,001-50,000 | urban | Pre-2004 | 570087.3036 | 570087.3036 | 96914.8416
15639 | mz2 | Boiler | Boiler - Water | Natural Gas | Natural Gas | NA | Boiler | Boiler - Water | Natural Gas | Natural Gas | 0.17 | 2 | 96914.8416 | DX - Air | AC | 0.17 | 1 | 96914.8416 | CV Reheat | MZ Air/Single Duct | Discharge Damper | TRUE | FALSE | TRUE | 50 | 2551.8341 | FALSE | FALSE | TRUE | FALSE | FALSE | TRUE | TRUE | TRUE | 1 | 5 | 5-9 Years | Addison | RC074 | NA | NA | HWC |  |  | NA | NA | NA | NA | DXA | NA | W | 80 | NA | CV | 3 |  | NA | OV |  | D | NA | NA | TRUE | NA | FALSE | FALSE | FALSE | FALSE | FALSE | NA | A | Unk | FALSE | 1 | FALSE | FALSE | NA | Natural Gas | NA | School K-12 | Elementary School | 20,001-50,000 | urban | Pre-2004 | 570087.3036 | 570087.3036 | 96914.8416
15640 | sz1 | Electric Resistance | Coil - Elec | Electricity | None | Misc Ducted | Electric Resistance | Coil - Elec | Electricity | None | 0.95 | 1 | 62808.9213 | None | None | 0 | NA | 0 | SZ Ducted | SZ Ducted | Constant Volume | FALSE | FALSE | FALSE | 168 | NA | TRUE | TRUE | FALSE | FALSE | FALSE | TRUE | FALSE | FALSE | 1 | 6 | 5-9 Years | NA |  | 4 | NA | NA |  |  | NA | NA |  | NA | N |  | N | NA | I | NA | NA | NA | NA | NA | NA | NA | FALSE | NA | NA | NA | NA | NA | NA | NA | NA | AU | N | N | FALSE | 2 | FALSE | NA | NA | None | NA | Restaurant | Ice Cream Or Frozen Yogurt Shop | <5,001 | urban | 2004-2013 | 66114.654 | 62808.9213 | 66114.654
15640 | sz2 | None | None | None | None | NA | None | None | None | None | 0 | NA | 0 | DX - Air | PTAC | 1 | 1 | 66114.654 | Zonal | SZ Unducted w/Fan | Constant Volume | FALSE | FALSE | FALSE | 168 | 1103.6682 | TRUE | TRUE | FALSE | FALSE | FALSE | FALSE | TRUE | FALSE | 1 | 1 | 0-4 Years | Mitsubishi | MSY-D36NA | 6 | NA | NA |  |  | NA | NA |  | NA | DXA |  | N | 34.6 | I | NA | NA | NA | NA | NA | NA | NA | FALSE | NA | NA | NA | NA | NA | NA | NA | NA | N | N | N | FALSE | 2 | FALSE | NA | NA | None | NA | Restaurant | Ice Cream Or Frozen Yogurt Shop | <5,001 | urban | 2004-2013 | 66114.654 | 62808.9213 | 66114.654
15641 | mz1 | Boiler | Boiler - Water | Natural Gas | Natural Gas | NA | Boiler | Boiler - Water | Natural Gas | Natural Gas | 0.32429 | 1 | 674248.5039 | DX - Air | AC | 0.19367 | 3 | 402667.9391 | VAV | MZ Air/Single Duct | NA | TRUE | FALSE | TRUE | 45 | NA | TRUE | TRUE | TRUE | FALSE | FALSE | TRUE | FALSE | FALSE | NA | 10 | 10-19 Years | NA |  | NA | NA | HWC |  |  | NA | NA | NA | NA | DXA | NA | W | NA | NA | VAV | 3 |  | NA | OV |  | UNK | NA | NA | NA | NA | FALSE | FALSE | FALSE | FALSE | FALSE | NA | N | Y-U | FALSE | 3 | FALSE | FALSE | NA | Natural Gas | NA | Office | Office- Admin, Professional, Government, Financial | 20,001-50,000 | urban | Pre-2004 | 2079180.4086 | 2079180.4086 | 2079180.4086
15641 | sz1 | Electric Resistance | Coil - Elec | Electricity | None | Misc Ducted | Electric Resistance | Coil - Elec | Electricity | None | 0.32429 | 2 | 674248.5039 | DX - Air | AC | 0.38733 | 1 | 805335.8783 | SZ Ducted | SZ Ducted | Constant Volume | FALSE | FALSE | FALSE | 45 | 9569.378 | TRUE | TRUE | TRUE | FALSE | FALSE | TRUE | TRUE | TRUE | 2 | 5 | 5-9 Years | Petra | pph15 | 1 | NA | NA |  |  | NA | NA |  | NA | DXA |  | N | 150 | I | NA | NA | NA | NA | NA | NA | NA | FALSE | NA | NA | NA | NA | NA | NA | NA | NA | AU | A | Y-U | FALSE | 3 | FALSE | NA | NA | Natural Gas | NA | Office | Office- Admin, Professional, Government, Financial | 20,001-50,000 | urban | Pre-2004 | 2079180.4086 | 2079180.4086 | 2079180.4086
15641 | sz2 | Electric Resistance | Coil - Elec | Electricity | None | Misc Ducted | Electric Resistance | Coil - Elec | Electricity | None | 0.32429 | 3 | 674248.5039 | DX - Air | AC | 0.38733 | 2 | 805335.8783 | SZ Ducted | SZ Ducted | Constant Volume | FALSE | FALSE | FALSE | 45 | 15311.0048 | TRUE | TRUE | TRUE | FALSE | FALSE | TRUE | TRUE | TRUE | 2 | 5 | 5-9 Years | Petra | pph20 | 1 | NA | NA |  |  | NA | NA |  | NA | DXA |  | N | 240 | I | NA | NA | NA | NA | NA | NA | NA | FALSE | NA | NA | NA | NA | NA | NA | NA | NA | AU | A | Y-U | FALSE | 3 | FALSE | NA | NA | Natural Gas | NA | Office | Office- Admin, Professional, Government, Financial | 20,001-50,000 | urban | Pre-2004 | 2079180.4086 | 2079180.4086 | 2079180.4086
15641 | sz3 | Heat Pump | Minisplit HP | Electricity | None | NA | Air-source Heat Pump | Minisplit HP | Electricity | None | 0.027143 | 4 | 56434.8968 | DX - Air | Minisplit HP | 0.031667 | 4 | 65840.7129 | Zonal | SZ Unducted w/Fan | Constant Volume | FALSE | FALSE | FALSE | 45 | 765.5502 | FALSE | FALSE | TRUE | FALSE | FALSE | FALSE | FALSE | FALSE | 1 | NA | NA | Mitsubishi | PU-Z | 5 | 5 | HP |  |  | NA | NA |  | NA | DXA |  | N | 24 | I | NA | NA | NA | NA | NA | NA | NA | FALSE | NA | NA | NA | NA | NA | NA | NA | NA | N | N | N | FALSE | 1 | FALSE | NA | NA | Natural Gas | NA | Office | Office- Admin, Professional, Government, Financial | 20,001-50,000 | urban | Pre-2004 | 2079180.4086 | 2079180.4086 | 2079180.4086
15642 | mz1 | Boiler | Boiler - Water | Natural Gas | Natural Gas | NA | Boiler | Boiler - Water | Natural Gas | Natural Gas | 0.99949 | 1 | 856621.1512 | None | None | NA | NA | NA | Unknown | Unknown | Variable Air Volume | TRUE | FALSE | TRUE | 48 | 112000 | TRUE | TRUE | TRUE | FALSE | FALSE | TRUE | FALSE | TRUE | 2 | 3 | 0-4 Years | GREENHECH | 33-AFDW-21 | NA | NA | HWC |  |  | NA | NA | NA | 3406 | N | NA | N | NA | NA | VAV | NA |  | 56000 | OV |  | V | NA | 50 | TRUE | NA | FALSE | FALSE | FALSE | FALSE | TRUE | NA | A | Y-Z | FALSE | 3 | TRUE | TRUE | E | Natural Gas | NA | Assembly | Auditorium | 20,001-50,000 | urban | 2004-2013 | 857062.2813 | 857062.2813 | 0
15642 | sz1 | Boiler | Boiler - Water | Natural Gas | Natural Gas | NA | Boiler | Boiler - Water | Natural Gas | Natural Gas | 0.0005147 | 2 | 441.1301 | None | None | NA | NA | NA | Zonal | Baseboard/Zonal w/ Minimal Fan | NA | TRUE | FALSE | TRUE | 48 | 482.4561 | FALSE | TRUE | TRUE | FALSE | FALSE | TRUE | FALSE | FALSE | 11 | 3 | 0-4 Years | MODINE | CP0753440300 | 10 | NA | HWC |  |  | NA | NA |  | 2 | N |  | N | NA | NA | NA | NA | NA | NA | NA | NA | NA | FALSE | NA | NA | NA | NA | NA | NA | NA | NA | N | N | N | FALSE | 3 | FALSE | NA | NA | Natural Gas | NA | Assembly | Auditorium | 20,001-50,000 | urban | 2004-2013 | 857062.2813 | 857062.2813 | 0
15645 | sz1 | Furnace | Furnace | Natural Gas | None | NA | Furnace | Furnace | Natural Gas | None | 0.28571 | 2 | 18076 | DX - Air | AC | 0.28571 | 2 | 18076 | SZ Ducted | SZ Ducted | Constant Volume | FALSE | FALSE | FALSE | 107 | 2296.6507 | TRUE | TRUE | FALSE | FALSE | FALSE | TRUE | TRUE | TRUE | 2 | 1 | 0-4 Years | Trane | YSC036 | 1 | NA | SE |  |  | NA | NA |  | 60 | DXA |  | N | 36 | I | NA | NA | NA | NA | NA | NA | NA | FALSE | NA | NA | NA | NA | NA | NA | NA | NA | AU | A | Y-U | FALSE | 1 | FALSE | NA | NA | None | NA | Restaurant | Sit Down Restaurant | 5,001-20,000 | urban | 2004-2013 | 63266 | 63266 | 63266
15645 | sz2 | Furnace | Furnace | Natural Gas | None | NA | Furnace | Furnace | Natural Gas | None | 0.2381 | 3 | 15063.3333 | DX - Air | AC | 0.2381 | 3 | 15063.3333 | SZ Ducted | SZ Ducted | Constant Volume | FALSE | FALSE | FALSE | 107 | 1913.8756 | TRUE | TRUE | FALSE | FALSE | FALSE | TRUE | TRUE | TRUE | 1 | 1 | 0-4 Years | Trane | YSC060 | 1 | NA | SE |  |  | NA | NA |  | 80 | DXA |  | N | 60 | I | NA | NA | NA | NA | NA | NA | NA | FALSE | NA | NA | NA | NA | NA | NA | NA | NA | AU | A | Y-U | FALSE | 1 | TRUE | NA | NA | None | NA | Restaurant | Sit Down Restaurant | 5,001-20,000 | urban | 2004-2013 | 63266 | 63266 | 63266
15645 | sz3 | Furnace | Furnace | Natural Gas | None | NA | Furnace | Furnace | Natural Gas | None | 0.47619 | 1 | 30126.6667 | DX - Air | AC | 0.47619 | 1 | 30126.6667 | SZ Ducted | SZ Ducted | Constant Volume | FALSE | FALSE | FALSE | 107 | 3827.7512 | TRUE | TRUE | FALSE | FALSE | FALSE | TRUE | TRUE | TRUE | 1 | 1 | 0-4 Years | Trane | YSC120 | 1 | NA | SE |  |  | NA | NA |  | 150 | DXA |  | N | 120 | I | NA | NA | NA | NA | NA | NA | NA | FALSE | NA | NA | NA | NA | NA | NA | NA | NA | AU | A | Y-U | FALSE | 1 | FALSE | NA | NA | None | NA | Restaurant | Sit Down Restaurant | 5,001-20,000 | urban | 2004-2013 | 63266 | 63266 | 63266
15646 | sz1 | Furnace | Furnace | Natural Gas | None | NA | Furnace | Furnace | Natural Gas | None | 0.11507 | 2 | 133787.5144 | DX - Air | AC | 0.11507 | 2 | 133787.5144 | SZ Ducted | SZ Ducted | Constant Volume | FALSE | FALSE | FALSE | 75.5 | 1531.1005 | TRUE | FALSE | FALSE | FALSE | FALSE | TRUE | TRUE | TRUE | 2 | 5 | 5-9 Years | Carrier | 58MXB100-16 | 4 | NA | CE |  |  | NA | NA |  | 100 | DXA |  | N | 24 | C | NA | NA | NA | NA | NA | NA | NA | FALSE | NA | NA | NA | NA | NA | NA | NA | NA | AU | N | N | FALSE | 1 | FALSE | NA | NA | None | NA | School K-12 | Pre-school | 5,001-20,000 | urban | 2004-2013 | 1162677.2087 | 1162677.2087 | 1162677.2087
15646 | sz2 | Furnace | Furnace | Natural Gas | None | NA | Furnace | Furnace | Natural Gas | None | 0.88493 | 1 | 1028889.6942 | DX - Air | AC | 0.88493 | 1 | 1028889.6942 | SZ Ducted | SZ Ducted | Constant Volume | FALSE | FALSE | FALSE | 75.5 | 7783.0941 | TRUE | TRUE | TRUE | TRUE | FALSE | TRUE | TRUE | TRUE | 4 | 5 | 5-9 Years | Carrier | 48HJD 006 441 | 1 | NA | CE |  |  | NA | NA |  | 72 | DXA |  | N | 61 | C | NA | NA | NA | NA | NA | NA | NA | FALSE | NA | NA | NA | NA | NA | NA | NA | NA | AU | A | N | FALSE | 1 | FALSE | NA | NA | None | NA | School K-12 | Pre-school | 5,001-20,000 | urban | 2004-2013 | 1162677.2087 | 1162677.2087 | 1162677.2087
15647 | mz1 | Furnace | Furnace | Natural Gas | None | NA | Furnace | Furnace | Natural Gas | None | 0.35581 | 2 | 88464.0448 | Economizer Only | Economizer Only | 0.35581 | 2 | 88464.0448 | SZ Ducted | SZ Ducted | NA | FALSE | FALSE | FALSE | 38 | 24000 | TRUE | FALSE | FALSE | FALSE | FALSE | TRUE | TRUE | TRUE | 16 | 6 | 5-9 Years | Reznor | SCE125-6-AM13 | NA | NA | SE |  |  | NA | NA | NA | 125 | OT | NA | N | 60 | NA | CV | 1 |  | 1500 | OV |  | UNK | NA | 12 | FALSE | 0 | FALSE | FALSE | FALSE | FALSE | TRUE | NA | A | N | NA | 3 | FALSE | FALSE | NA | None | NA | School K-12 | High School | 20,001-50,000 | urban | 2004-2013 | 248625.1872 | 248625.1872 | 248625.1872
15647 | mz2 | Furnace | Furnace | Natural Gas | None | NA | Furnace | Furnace | Natural Gas | None | 0.42 | 1 | 104422.5786 | Economizer Only | Economizer Only | 0.42 | 1 | 104422.5786 | SZ Ducted | SZ Ducted | NA | FALSE | FALSE | FALSE | 34.32 | 15300 | FALSE | TRUE | TRUE | FALSE | FALSE | TRUE | TRUE | TRUE | 3 | 6 | 5-9 Years | Reznor | SCE400-6-SM16 | NA | NA | SE |  |  | NA | NA | NA | 400 | OT | NA | N | 60 | NA | CV | 1 |  | 5100 | OV |  | UNK | NA | 9 | FALSE | 0 | FALSE | FALSE | FALSE | FALSE | TRUE | NA | A | N | FALSE | 3 | FALSE | FALSE | NA | None | NA | School K-12 | High School | 20,001-50,000 | urban | 2004-2013 | 248625.1872 | 248625.1872 | 248625.1872
15647 | mz3 | Furnace | Furnace | Natural Gas | None | NA | Furnace | Furnace | Natural Gas | None | 0.014187 | 5 | 3527.2745 | DX - Air | AC | 0.014187 | 5 | 3527.2745 | SZ Ducted | SZ Ducted | NA | FALSE | FALSE | FALSE | 38 | 1913.8756 | TRUE | FALSE | FALSE | FALSE | FALSE | FALSE | FALSE | FALSE | 1 | 6 | 5-9 Years | Petra | CU PETRA CDSPH10 | NA | NA | SE |  |  | NA | NA | NA | NA | DXA | NA | NA | 60 | NA | CV | 1 |  | NA | OV |  | UNK | NA | 3 | NA | NA | FALSE | FALSE | FALSE | FALSE | FALSE | NA | N | N | NA | 3 | FALSE | NA | NA | None | NA | School K-12 | High School | 20,001-50,000 | urban | 2004-2013 | 248625.1872 | 248625.1872 | 248625.1872
15647 | mz4 | Furnace | Furnace | Natural Gas | None | NA | Furnace | Furnace | Natural Gas | None | 0.12 | 3 | 29835.0225 | DX - Air | AC | 0.12 | 3 | 29835.0225 | Unknown | Unknown | NA | FALSE | FALSE | FALSE | 38 | 3790 | FALSE | FALSE | FALSE | TRUE | FALSE | TRUE | TRUE | TRUE | 1 | 6 | 5-9 Years | Silent Aire | SA320PTTHCVPM2 | NA | NA | SE |  |  | NA | NA | NA | NA | DXA | NA | N | 60 | NA | CV | 2 |  | 3790 | OV |  | UNK | NA | 5 | TRUE | 1.5 | FALSE | FALSE | FALSE | FALSE | FALSE | NA | N | N | NA | 3 | FALSE | NA | NA | None | NA | School K-12 | High School | 20,001-50,000 | urban | 2004-2013 | 248625.1872 | 248625.1872 | 248625.1872
15647 | sz1 | Heat Pump | ASHP | Electricity | None | NA | Air-source Heat Pump | ASHP | Electricity | None | 0.09 | 4 | 22376.2668 | DX - Air | ASHP | 0.09 | 4 | 22376.2668 | SZ Ducted | SZ Ducted | NA | FALSE | FALSE | FALSE | 38 | NA | FALSE | FALSE | FALSE | FALSE | TRUE | TRUE | TRUE | TRUE | 2 | NA | NA |  |  | 5 | 1 | HP |  |  | NA | NA |  | NA | DXA |  | N | NA | UNK | NA | NA | NA | NA | NA | NA | NA | FALSE | [11 empty] | NA | NA | NA | NA | NA | None | NA | School K-12 | High School | 20,001-50,000 | urban | 2004-2013 | 248625.1872 | 248625.1872 | 248625.1872 | bar: NA to N
15648 | sz1 | Electric Resistance | Coil - Elec | Electricity | None | Misc Ducted | Electric Resistance | Coil - Elec | Electricity | None | 0.61538 | 1 | 95735.7999 | DX - Air | AC | 0.44923 | 1 | 69887.1339 | SZ Ducted | SZ Ducted | Constant Volume | FALSE | FALSE | FALSE | 61 | 6124.4019 | TRUE | FALSE | TRUE | FALSE | FALSE | TRUE | TRUE | FALSE | 4 | 4 | 0-4 Years | Carrier | 24 ABB348 A 510 | 1 | NA | NA |  |  | NA | NA |  | NA | DXA |  | N | 48 | I | NA | NA | NA | NA | NA | NA | NA | FALSE | [11 empty] | FALSE | 1 | FALSE | NA | NA | None | NA | Restaurant | Sit Down Restaurant | 5,001-20,000 | urban | 2004-2013 | 155570.6748 | 155570.6748 | 113566.5926 | bar: NA to N
15648 | sz2 | Electric Resistance | Coil - Elec | Electricity | None | Misc Ducted | Electric Resistance | Coil - Elec | Electricity | None | 0.38462 | 2 | 59834.8749 | DX - Air | AC | 0.28077 | 2 | 43679.4587 | SZ Ducted | SZ Ducted | Constant Volume | FALSE | FALSE | FALSE | 61 | 3827.7512 | TRUE | FALSE | TRUE | FALSE | FALSE | TRUE | TRUE | FALSE | 2 | 4 | 0-4 Years | Carrier | 24 APA760 A 310 | 1 | NA | NA |  |  | NA | NA |  | NA | DXA |  | N | 60 | I | NA | NA | NA | NA | NA | NA | NA | FALSE | [11 empty] | FALSE | 1 | FALSE | NA | NA | None | NA | Restaurant | Sit Down Restaurant | 5,001-20,000 | urban | 2004-2013 | 155570.6748 | 155570.6748 | 113566.5926 | bar: NA to N
15649 | sz1 | Furnace | Unit Heater | Natural Gas | None | NA | Furnace | Unit Heater | Natural Gas | None | 0.68 | 1 | 2466269.5497 | None | None | 0 | NA | 0 | Zonal | SZ Unducted w/Fan | Constant Volume | FALSE | FALSE | FALSE | 45 | NA | TRUE | FALSE | FALSE | FALSE | FALSE | TRUE | FALSE | FALSE | 1 | 4 | 0-4 Years | Reznor |  | 9 | NA | SE |  |  | NA | NA |  | NA | N |  | N | NA | I | NA | NA | NA | NA | NA | NA | NA | FALSE | [11 empty] | FALSE | 1 | FALSE | NA | NA | None | NA | Warehouse | Warehouse, Distribution | 20,001-50,000 | urban | 2004-2013 | 3626866.9848 | 3626866.9848 | 3133270.5283 | bar: NA to N
15649 | sz2 | Furnace | Furnace | Natural Gas | None | NA | Furnace | Furnace | Natural Gas | None | 0.32 | 2 | 1160597.4351 | DX - Air | AC | 0.86391 | 1 | 3133270.5283 | SZ Ducted | SZ Ducted | Constant Volume | FALSE | FALSE | FALSE | 45 | 2870.8134 | FALSE | TRUE | FALSE | FALSE | FALSE | TRUE | TRUE | TRUE | 1 | 4 | 0-4 Years | Carrier | 48TME008 | 1 | NA | SE |  |  | NA | NA |  | 125 | DXA |  | N | 90 | C | NA | NA | NA | NA | NA | NA | NA | FALSE | NA | NA | NA | NA | NA | NA | NA | NA | AU | A | Y-U | FALSE | 1 | FALSE | NA | NA | None | NA | Warehouse | Warehouse, Distribution | 20,001-50,000 | urban | 2004-2013 | 3626866.9848 | 3626866.9848 | 3133270.5283
15650 | mz1 | Boiler | Boiler - Water | Natural Gas | Natural Gas | NA | Boiler | Boiler - Water | Natural Gas | Natural Gas | 0.070303 | 7 | 137395.1103 | DX - Air | AC | 0.16571 | 2 | 323859.9029 | SZ Ducted | SZ Ducted | NA | TRUE | FALSE | TRUE | 51.0962 | 11483.2536 | TRUE | FALSE | FALSE | TRUE | FALSE | TRUE | TRUE | TRUE | 1 | 3 | 0-4 Years | AAON | RN030-3-0-0000-3C4 | NA | NA | HWC |  |  | NA | NA | NA | 540 | DXA | NA | N | 360 | NA | CV | 1 |  | NA | OV |  | UNK | NA | 10 | TRUE | NA | FALSE | FALSE | FALSE | FALSE | TRUE | NA | A | N | NA | 3 | FALSE | NA | NA | Natural Gas | NA | Other | Vocational Training | 100,001+ | urban | Pre-2004 | 1954327 | 1954327 | 1289855.82
15650 | mz10 | Boiler | Boiler - Water | Natural Gas | Natural Gas | NA | Boiler | Boiler - Water | Natural Gas | Natural Gas | 0.055636 | 11 | 108731.6476 | None | None | 0 | NA | 0 | SZ Ducted | SZ Ducted | NA | TRUE | FALSE | TRUE | 51.0962 | NA | TRUE | FALSE | TRUE | FALSE | FALSE | TRUE | FALSE | TRUE | 3 | 3 | 0-4 Years | AAON | RMA05-3-0BA01EJU | NA | NA | HWC |  |  | NA | NA | NA | NA | N | NA | N | NA | NA | CV | 1 |  | NA | OV |  | UNK | NA | NA | NA | NA | FALSE | FALSE | FALSE | FALSE | TRUE | NA | A | Unk | NA | 3 | NA | NA | NA | Natural Gas | NA | Other | Vocational Training | 100,001+ | urban | Pre-2004 | 1954327 | 1954327 | 1289855.82
15650 | mz11 | Boiler | Boiler - Water | Natural Gas | Natural Gas | NA | Boiler | Boiler - Water | Natural Gas | Natural Gas | 0.066071 | 8 | 129124.625 | DX - Air | AC | 0.12894 | 3 | 251998.9349 | VAV | MZ Air/Single Duct | NA | TRUE | FALSE | TRUE | 51.0962 | 13779.9043 | TRUE | FALSE | TRUE | FALSE | TRUE | TRUE | TRUE | TRUE | 4 | 3 | 0-4 Years |  |  | NA | NA | HWC |  |  | NA | NA | NA | NA | DXA | NA | W | 108 | NA | VAV | 3 |  | NA | OV |  | UNK | NA | 12 | NA | NA | TRUE | FALSE | FALSE | FALSE | FALSE | NA | A | N | NA | 3 | FALSE | NA | NA | Natural Gas | NA | Other | Vocational Training | 100,001+ | urban | Pre-2004 | 1954327 | 1954327 | 1289855.82
15650 | mz2 | Boiler | Boiler - Water | Natural Gas | Natural Gas | NA | Boiler | Boiler - Water | Natural Gas | Natural Gas | 0.074767 | 6 | 146118.7729 | DX - Air | AC | 0.2364 | 1 | 461998.0473 | SZ Ducted | SZ Ducted | NA | TRUE | FALSE | TRUE | 51.0962 | 25263.1579 | TRUE | FALSE | TRUE | FALSE | TRUE | TRUE | TRUE | TRUE | 11 | 3 | 0-4 Years | AAON | RM006-3-0-EA09EJN | NA | NA | HWC |  |  | NA | NA | NA | NA | DXA | NA | N | 72 | NA | CV | 1 |  | NA | OV |  | UNK | NA | 22 | FALSE | 0 | FALSE | FALSE | FALSE | FALSE | TRUE | NA | A | N | NA | 3 | FALSE | NA | NA | Natural Gas | NA | Other | Vocational Training | 100,001+ | urban | Pre-2004 | 1954327 | 1954327 | 1289855.82
15650 | mz3 | Boiler | Boiler - Water | Natural Gas | Natural Gas | NA | Boiler | Boiler - Water | Natural Gas | Natural Gas | 0.066071 | 9 | 129124.625 | DX - Air | AC | 0.12894 | 4 | 251998.9349 | SZ Ducted | SZ Ducted | NA | TRUE | FALSE | TRUE | 51.0962 | 13779.9043 | TRUE | FALSE | TRUE | FALSE | TRUE | TRUE | TRUE | TRUE | 4 | 3 | 0-4 Years | AAON | RN009-3-0-EB04EJJ | NA | NA | HWC |  |  | NA | NA | NA | NA | DXA | NA | N | 108 | NA | CV | 1 |  | NA | OV |  | UNK | NA | 12 | NA | NA | FALSE | FALSE | FALSE | FALSE | TRUE | NA | A | N | NA | 3 | FALSE | NA | NA | Natural Gas | NA | Other | Vocational Training | 100,001+ | urban | Pre-2004 | 1954327 | 1954327 | 1289855.82
15650 | mz4 | Boiler | Boiler - Water | Natural Gas | Natural Gas | NA | Boiler | Boiler - Water | Natural Gas | Natural Gas | 0.1003 | 3 | 196024.9203 | None | None | 0 | NA | 0 | SZ Ducted | SZ Ducted | NA | TRUE | FALSE | TRUE | 51.0962 | NA | TRUE | TRUE | FALSE | FALSE | FALSE | TRUE | FALSE | TRUE | 6 | 3 | 0-4 Years | AAON | RN008-3-0-EA09EHN | NA | NA | HWC |  |  | NA | NA | NA | NA | N | NA | N | NA | NA | CV | 1 |  | NA | OV |  | UNK | NA | NA | NA | NA | FALSE | FALSE | FALSE | FALSE | TRUE | NA | A | N | NA | 3 | FALSE | NA | NA | Natural Gas | NA | Other | Vocational Training | 100,001+ | urban | Pre-2004 | 1954327 | 1954327 | 1289855.82
15650 | mz5 | Boiler | Boiler - Water | Natural Gas | Natural Gas | NA | Boiler | Boiler - Water | Natural Gas | Natural Gas | 0.1003 | 4 | 196024.9203 | None | None | 0 | NA | 0 | SZ Ducted | SZ Ducted | NA | TRUE | FALSE | TRUE | 51.0962 | NA | TRUE | TRUE | FALSE | FALSE | FALSE | TRUE | FALSE | TRUE | 1 | 3 | 0-4 Years | AAON | RN026-3-0-00003D9 | NA | NA | HWC |  |  | NA | NA | NA | NA | N | NA | N | NA | NA | CV | 1 |  | NA | OV |  | UNK | NA | NA | NA | NA | FALSE | FALSE | FALSE | FALSE | TRUE | NA | A | Unk | NA | 3 | NA | NA | NA | Natural Gas | NA | Other | Vocational Training | 100,001+ | urban | Pre-2004 | 1954327 | 1954327 | 1289855.82
15650 | mz6 | Boiler | Boiler - Water | Natural Gas | Natural Gas | NA | Boiler | Boiler - Water | Natural Gas | Natural Gas | 0.1003 | 5 | 196024.9203 | None | None | 0 | NA | 0 | SZ Ducted | SZ Ducted | NA | TRUE | FALSE | TRUE | 51.0962 | NA | TRUE | TRUE | FALSE | FALSE | FALSE | TRUE | FALSE | TRUE | 1 | 3 | 0-4 Years | AAON | RN016-3-0-EA09-EJN | NA | NA | HWC |  |  | NA | NA | NA | NA | N | NA | N | NA | NA | CV | 1 |  | NA | OV |  | UNK | NA | NA | NA | NA | FALSE | FALSE | FALSE | FALSE | TRUE | NA | A | Unk | NA | 3 | NA | NA | NA | Natural Gas | NA | Other | Vocational Training | 100,001+ | urban | Pre-2004 | 1954327 | 1954327 | 1289855.82
15650 | mz7 | Boiler | Boiler - Water | Natural Gas | Natural Gas | NA | Boiler | Boiler - Water | Natural Gas | Natural Gas | 0.12697 | 1 | 248140.307 | None | None | 0 | NA | 0 | SZ Ducted | SZ Ducted | NA | TRUE | FALSE | TRUE | 51.0962 | NA | TRUE | TRUE | FALSE | TRUE | FALSE | TRUE | FALSE | TRUE | 5 | 3 | 0-4 Years | AAON | RMA05-3-0-EA09EJL | NA | NA | HWC |  |  | NA | NA | NA | NA | N | NA | N | NA | NA | CV | 1 |  | NA | OV |  | UNK | NA | NA | NA | NA | FALSE | FALSE | FALSE | FALSE | TRUE | NA | A | Unk | TRUE | 3 | NA | TRUE | NA | Natural Gas | NA | Other | Vocational Training | 100,001+ | urban | Pre-2004 | 1954327 | 1954327 | 1289855.82
15650 | mz8 | Boiler | Boiler - Water | Natural Gas | Natural Gas | NA | Boiler | Boiler - Water | Natural Gas | Natural Gas | 0.12697 | 2 | 248140.307 | None | None | 0 | NA | 0 | SZ Ducted | SZ Ducted | NA | TRUE | FALSE | TRUE | 51.0962 | NA | TRUE | TRUE | FALSE | TRUE | FALSE | TRUE | FALSE | TRUE | 2 | 3 | 0-4 Years | AAON | RN009-E-0EA09EJJ | NA | NA | HWC |  |  | NA | NA | NA | NA | N | NA | N | NA | NA | CV | 1 |  | NA | OV |  | UNK | NA | NA | NA | NA | FALSE | FALSE | FALSE | FALSE | TRUE | NA | A | Unk | TRUE | 3 | NA | TRUE | NA | Natural Gas | NA | Other | Vocational Training | 100,001+ | urban | Pre-2004 | 1954327 | 1954327 | 1289855.82
15650 | mz9 | Boiler | Boiler - Water | Natural Gas | Natural Gas | NA | Boiler | Boiler - Water | Natural Gas | Natural Gas | 0.055636 | 12 | 108731.6476 | None | None | 0 | NA | 0 | SZ Ducted | SZ Ducted | NA | TRUE | FALSE | TRUE | 51.0962 | NA | TRUE | FALSE | TRUE | FALSE | FALSE | TRUE | FALSE | TRUE | 1 | 3 | 0-4 Years | AAON | RM008-3-0BA02EJN | NA | NA | HWC |  |  | NA | NA | NA | NA | N | NA | N | NA | NA | CV | 1 |  | NA | OV |  | UNK | NA | NA | NA | NA | FALSE | FALSE | FALSE | FALSE | TRUE | NA | A | Unk | NA | 3 | NA | NA | NA | Natural Gas | NA | Other | Vocational Training | 100,001+ | urban | Pre-2004 | 1954327 | 1954327 | 1289855.82
15650 | sz1 | Boiler | Boiler - Water | Natural Gas | Natural Gas | NA | Boiler | Boiler - Water | Natural Gas | Natural Gas | 0.056667 | 10 | 110745.1967 | None | None | 0 | NA | 0 | Zonal | SZ Unducted w/Fan | Constant Volume | TRUE | FALSE | TRUE | 51.0962 | 10131.5789 | FALSE | TRUE | FALSE | FALSE | FALSE | TRUE | FALSE | FALSE | 21 | 3 | 0-4 Years | Sterling | H50 36 | 9 | NA | HWC |  |  | NA | NA |  | 22 | N |  | N | NA | C | NA | NA | NA | NA | NA | NA | NA | FALSE | [11 empty] | FALSE | 3 | FALSE | NA | NA | Natural Gas | NA | Other | Vocational Training | 100,001+ | urban | Pre-2004 | 1954327 | 1954327 | 1289855.82 | bar: NA to N
15651 | sz1 | Heat Pump | PTHP | Electricity | None | NA | Air-source Heat Pump | PTHP | Electricity | None | 0.65 | 1 | 615717.1168 | DX - Air | PTHP | 0.65 | 1 | 615717.1168 | Zonal | SZ Unducted w/Fan | Constant Volume | FALSE | FALSE | FALSE | 168 | 42424.2424 | TRUE | TRUE | FALSE | FALSE | FALSE | TRUE | TRUE | FALSE | 95 | 4 | 0-4 Years | Amana | PTH153B35AM | 6 | 1 | HP |  |  | NA | NA |  | 13 | DXA |  | N | 14 | I | NA | NA | NA | NA | NA | NA | NA | FALSE | NA | NA | NA | NA | NA | NA | NA | NA | OW | N | NA | FALSE | 2 | FALSE | NA | NA | None | NA | Lodging | Hotel | 20,001-50,000 | urban | 2004-2013 | 947257.1028 | 809483.0822 | 809483.0822
15651 | sz2 | Heat Pump | ASHP | Electricity | None | NA | Air-source Heat Pump | ASHP | Electricity | None | 0.35 | 2 | 331539.986 | DX - Air | ASHP | 0.35 | 2 | 331539.986 | SZ Ducted | SZ Ducted | Constant Volume | FALSE | FALSE | FALSE | 168 | 3444.9761 | FALSE | FALSE | TRUE | FALSE | FALSE | TRUE | TRUE | TRUE | 3 | 4 | 0-4 Years | HEIL | H4H336GH0200 | 5 | 1 | HP |  |  | NA | NA |  | NA | DXA |  | N | 36 | I | NA | NA | NA | NA | NA | NA | NA | FALSE | [11 empty] | FALSE | 1 | FALSE | NA | NA | None | NA | Lodging | Hotel | 20,001-50,000 | urban | 2004-2013 | 947257.1028 | 809483.0822 | 809483.0822 | bar: NA to N
15653 | sz1 | Furnace | Furnace | Propane | None | NA | Furnace | Furnace | Propane | None | 0.7 | 1 | 7229574.3592 | None | None | 0 | NA | 0 | SZ Ducted | SZ Ducted | Constant Volume | FALSE | FALSE | FALSE | NA | NA | FALSE | TRUE | FALSE | FALSE | FALSE | TRUE | FALSE | TRUE | 2 | 7 | 5-9 Years | Lennox |  | 4 | NA | SE |  |  | NA | NA |  | NA | N |  | N | NA | I | NA | NA | NA | NA | NA | NA | NA | FALSE | NA | NA | NA | NA | NA | NA | NA | NA | AU | N | N | FALSE | 1 | FALSE | NA | NA | None | NA | Assembly | Convention Center | 5,001-20,000 | rural | 2004-2013 | 10327963.3703 | 10327963.3703 | 3098389.0111
15653 | sz2 | Furnace | Furnace | Propane | None | NA | Furnace | Furnace | Propane | None | 0.15 | 2 | 1549194.5055 | None | None | 0 | NA | 0 | SZ Ducted | SZ Ducted | Constant Volume | FALSE | FALSE | FALSE | 15 | NA | TRUE | FALSE | FALSE | FALSE | FALSE | TRUE | FALSE | TRUE | 2 | 7 | 5-9 Years | Lennox |  | 4 | NA | SE |  |  | NA | NA |  | NA | N |  | N | NA | I | NA | NA | NA | NA | NA | NA | NA | FALSE | NA | NA | NA | NA | NA | NA | NA | NA | AU | N | N | FALSE | 1 | FALSE | NA | NA | None | NA | Assembly | Convention Center | 5,001-20,000 | rural | 2004-2013 | 10327963.3703 | 10327963.3703 | 3098389.0111
15653 | sz3 | Heat Pump | ASHP | Electricity | None | NA | Air-source Heat Pump | ASHP | Electricity | None | 0.15 | 3 | 1549194.5055 | DX - Air | ASHP | 0.3 | 1 | 3098389.0111 | SZ Ducted | SZ Ducted | Constant Volume | FALSE | FALSE | FALSE | 15 | 2296.6507 | TRUE | FALSE | FALSE | FALSE | FALSE | TRUE | TRUE | TRUE | 2 | 7 | 5-9 Years | Lennox | 12HPD-036-230-01 | 5 | 1 | HP |  |  | NA | NA |  | 36 | DXA |  | N | 36 | I | NA | NA | NA | NA | NA | NA | NA | FALSE | NA | NA | NA | NA | NA | NA | NA | NA | AU | N | N | FALSE | 1 | FALSE | NA | NA | None | NA | Assembly | Convention Center | 5,001-20,000 | rural | 2004-2013 | 10327963.3703 | 10327963.3703 | 3098389.0111
15654 | sz1 | Furnace | Furnace | Natural Gas | None | NA | Furnace | Furnace | Natural Gas | None | 0.99867 | 1 | 5449215.5665 | DX - Air | AC | 0.99867 | 1 | 5449215.5665 | SZ Ducted | SZ Ducted | Constant Volume | FALSE | FALSE | FALSE | 108.76 | 92886.7624 | TRUE | TRUE | FALSE | FALSE | FALSE | TRUE | TRUE | TRUE | 14 | 4 | 0-4 Years | Lennox | SGA240H4MS2G | 1 | NA | SE |  |  | NA | NA |  | 249 | DXA |  | N | 208 | I | NA | NA | NA | NA | NA | NA | NA | FALSE | NA | NA | NA | NA | NA | NA | NA | NA | FCS | A | Y-Unk | NA | 3 | TRUE | NA | NA | None | NA | Retail/Service | Department Store | 100,001+ | urban | 2004-2013 | 5456484.6824 | 5456484.6824 | 5456484.6824
15654 | sz2 | Furnace | Furnace | Natural Gas | None | NA | Furnace | Furnace | Natural Gas | None | 0.0013322 | 2 | 7269.1159 | DX - Air | AC | 0.0013322 | 2 | 7269.1159 | SZ Ducted | SZ Ducted | Constant Volume | FALSE | FALSE | FALSE | 132 | 1467.3046 | FALSE | TRUE | FALSE | FALSE | FALSE | FALSE | FALSE | FALSE | 1 | 4 | 0-4 Years | Lennox | SGA048--- | 1 | NA | SE |  |  | NA | NA |  | 48 | DXA |  | N | 46 | I | NA | NA | NA | NA | NA | NA | NA | FALSE | NA | NA | NA | NA | NA | NA | NA | NA | AU | A | N | FALSE | 3 | FALSE | NA | NA | None | NA | Retail/Service | Department Store | 100,001+ | urban | 2004-2013 | 5456484.6824 | 5456484.6824 | 5456484.6824
15655 | sz1 | Heat Pump | ASHP | Electricity | None | NA | Air-source Heat Pump | ASHP | Electricity | None | 0.71341 | 1 | 249235.5702 | DX - Air | ASHP | 0.71341 | 1 | 249235.5702 | SZ Ducted | SZ Ducted | NA | FALSE | FALSE | FALSE | 168 | 3732.0574 | TRUE | TRUE | FALSE | FALSE | FALSE | TRUE | TRUE | FALSE | 1 | 2 | 0-4 Years | Carrier | 50TCQD12A2A5A0A0A0 | 5 | 1 | HP |  |  | NA | NA |  | 116 | DXA |  | N | 117 | UNK | NA | NA | NA | NA | NA | NA | NA | FALSE | [11 empty] | FALSE | 1 | FALSE | NA | NA | None | NA | Restaurant | Sit Down Restaurant | 5,001-20,000 | rural | 2004-2013 | 349355.8421 | 349355.8421 | 349355.8421 | bar: NA to N
15655 | sz2 | Heat Pump | ASHP | Electricity | None | NA | Air-source Heat Pump | ASHP | Electricity | None | 0.28659 | 2 | 100120.2718 | DX - Air | ASHP | 0.28659 | 2 | 100120.2718 | SZ Ducted | SZ Ducted | NA | FALSE | FALSE | FALSE | 168 | 1499.2026 | TRUE | TRUE | FALSE | FALSE | FALSE | TRUE | TRUE | FALSE | 1 | 2 | 0-4 Years | Carrier | 50TCQA05A2A5A0A0A0 | 5 | 1 | HP |  |  | NA | NA |  | 46 | DXA |  | N | 47 | UNK | NA | NA | NA | NA | NA | NA | NA | FALSE | [11 empty] | FALSE | 1 | FALSE | NA | NA | None | NA | Restaurant | Sit Down Restaurant | 5,001-20,000 | rural | 2004-2013 | 349355.8421 | 349355.8421 | 349355.8421 | bar: NA to N
15656 | sz1 | Heat Pump | ASHP | Electricity | None | NA | Air-source Heat Pump | ASHP | Electricity | None | 0.89 | 1 | 1602164.9347 | DX - Air | ASHP | 0.89 | 1 | 1602164.9347 | SZ Ducted | SZ Ducted | Constant Volume | FALSE | FALSE | FALSE | 35 | 45422.6456 | TRUE | FALSE | TRUE | TRUE | FALSE | TRUE | TRUE | TRUE | 40 | 12 | 10-19 Years | Carrier | 50HJQ004 | 5 | 1 | HP |  |  | NA | NA |  | 35 | DXA |  | N | 35.6 | C | NA | NA | NA | NA | NA | NA | NA | FALSE | [11 empty] | FALSE | 3 | TRUE | NA | NA | None | NA | School K-12 | Elementary School | 50,001-100,000 | urban | Pre-2004 | 1800185.3199 | 1800185.3199 | 1800185.3199 | bar: NA to N
15656 | sz2 | Heat Pump | ASHP | Electricity | None | NA | Air-source Heat Pump | ASHP | Electricity | None | 0.11 | 2 | 198020.3852 | DX - Air | ASHP | 0.11 | 2 | 198020.3852 | SZ Ducted | SZ Ducted | Constant Volume | FALSE | FALSE | FALSE | 35 | 8931.4195 | FALSE | TRUE | FALSE | FALSE | FALSE | TRUE | TRUE | TRUE | 2 | 12 | 10-19 Years | Carrier | 50HJQ014 | 5 | 1 | HP |  |  | NA | NA |  | 136 | DXA |  | N | 140 | C | NA | NA | NA | NA | NA | NA | NA | FALSE | [11 empty] | FALSE | 3 | TRUE | NA | NA | None | NA | School K-12 | Elementary School | 50,001-100,000 | urban | Pre-2004 | 1800185.3199 | 1800185.3199 | 1800185.3199 | bar: NA to N
15657 | sz1 | Boiler | Boiler - Water | Natural Gas | Natural Gas | NA | Boiler | Boiler - Water | Natural Gas | Natural Gas | 1 | 1 | 319841 | None | None | 0 | NA | 0 | Zonal | Radiant | NA | TRUE | FALSE | TRUE | 83.12 | NA | TRUE | TRUE | TRUE | TRUE | FALSE | TRUE | FALSE | FALSE | 2 | 3 | 0-4 Years | Bosch Thermotechnology |  | 12 | NA | HWC |  |  | NA | NA |  | NA | N |  | N | NA | NA | NA | NA | NA | NA | NA | NA | NA | FALSE | [11 empty] | FALSE | 1 | FALSE | NA | NA | Natural Gas | NA | Residential Care | Other Residential Care | 20,001-50,000 | rural | 2004-2013 | 319841 | 319841 | 70365.02 | bar: NA to N
15657 | sz2 | None | None | None | None | NA | None | None | None | None | 0 | NA | 0 | DX - Air | AC | 0.22 | 1 | 70365.02 | SZ Ducted | SZ Ducted | Constant Volume | FALSE | FALSE | FALSE | 80 | 2296.6507 | TRUE | FALSE | TRUE | TRUE | FALSE | FALSE | TRUE | TRUE | 2 | 3 | 0-4 Years | NA |  | 3 | NA | NA |  |  | NA | NA |  | NA | DXA |  | N | 36 | C | NA | NA | NA | NA | NA | NA | NA | FALSE | NA | NA | NA | NA | NA | NA | NA | NA | AU | N | N | NA | 2 | FALSE | NA | NA | Natural Gas | NA | Residential Care | Other Residential Care | 20,001-50,000 | rural | 2004-2013 | 319841 | 319841 | 70365.02
15658 | mz1 | Electric Resistance | Coil - Elec | Electricity | Natural Gas | Reheat | Boiler | Boiler - Water | Natural Gas | Natural Gas | 0.38802 | 1 | 556857.1252 | DX - Air | AC | 0.38802 | 1 | 556857.1252 | VAV | MZ Air/Single Duct | Discharge Damper | TRUE | FALSE | TRUE | 70 | 40000 | FALSE | TRUE | TRUE | TRUE | TRUE | TRUE | TRUE | TRUE | 2 | 8 | 5-9 Years | McQuay | RPS060C | NA | NA | HWC |  |  | NA | NA | NA | 700 | DXA | NA | E | 720 | NA | VAV | 3 |  | 20000 | OV |  | D | NA | 60 | TRUE | 15 | FALSE | FALSE | FALSE | FALSE | FALSE | NA | A | N | FALSE | 3 | FALSE | FALSE | NA | Natural Gas | NA | Assembly | Museum | 50,001-100,000 | urban | 2004-2013 | 1435121.7187 | 1435121.7187 | 1435121.7187
15658 | sz1 | Heat Pump | Minisplit HP | Electricity | None | NA | Air-source Heat Pump | Minisplit HP | Electricity | None | 0.0019792 | 4 | 2840.3451 | DX - Air | Minisplit HP | 0.0019792 | 4 | 2840.3451 | Zonal | SZ Unducted w/Fan | Constant Volume | FALSE | FALSE | FALSE | 70 | 842.1053 | FALSE | TRUE | TRUE | FALSE | FALSE | FALSE | FALSE | FALSE | 3 | 8 | 5-9 Years | Mitsubishi | MSH 09 TW | 5 | 5 | HP |  |  | NA | NA |  | 11 | DXA |  | N | 8.8 | C | NA | NA | NA | NA | NA | NA | NA | FALSE | NA | NA | NA | NA | NA | NA | NA | NA | AU | N | N | FALSE | 3 | FALSE | NA | NA | Natural Gas | NA | Assembly | Museum | 50,001-100,000 | urban | 2004-2013 | 1435121.7187 | 1435121.7187 | 1435121.7187
15658 | sz2 | Furnace | Furnace | Natural Gas | None | NA | Furnace | Furnace | Natural Gas | None | 0.37442 | 2 | 537344.8072 | DX - Air | AC | 0.37442 | 2 | 537344.8072 | SZ Ducted | SZ Ducted | NA | FALSE | FALSE | FALSE | 70 | 45933.0144 | TRUE | FALSE | FALSE | FALSE | FALSE | TRUE | TRUE | TRUE | 4 | 8 | 5-9 Years | Trane | YCD360 | 1 | NA | SE |  |  | NA | NA |  | 600 | DXA |  | N | 360 | UNK | NA | NA | NA | NA | NA | NA | NA | FALSE | NA | NA | NA | NA | NA | NA | NA | NA | FCS | NA | N | FALSE | 3 | FALSE | NA | NA | Natural Gas | NA | Assembly | Museum | 50,001-100,000 | urban | 2004-2013 | 1435121.7187 | 1435121.7187 | 1435121.7187
15658 | sz3 | Furnace | Furnace | Natural Gas | None | NA | Furnace | Furnace | Natural Gas | None | 0.23558 | 3 | 338079.4412 | DX - Air | AC | 0.23558 | 3 | 338079.4412 | SZ Ducted | SZ Ducted | NA | FALSE | FALSE | FALSE | 70 | 28899.5215 | TRUE | FALSE | FALSE | FALSE | FALSE | TRUE | TRUE | TRUE | 6 | 8 | 5-9 Years | Trane | YCD151C4HCBB | 1 | NA | SE |  |  | NA | NA |  | 250 | DXA |  | N | 151 | UNK | NA | NA | NA | NA | NA | NA | NA | FALSE | NA | NA | NA | NA | NA | NA | NA | NA | FCS | NA | N | FALSE | 3 | FALSE | NA | NA | Natural Gas | NA | Assembly | Museum | 50,001-100,000 | urban | 2004-2013 | 1435121.7187 | 1435121.7187 | 1435121.7187
15659 | mz1 | Electric Resistance | Coil - Elec | Electricity | Electricity | Misc Ducted | Electric Resistance | Coil - Elec | Electricity | None | 1 | 1 | 2896708.6729 | DX - Air | AC | 0.8498 | 1 | 2461609.1893 | Unknown | Unknown | NA | FALSE | FALSE | FALSE | 60 | 68899.5215 | TRUE | TRUE | FALSE | TRUE | FALSE | TRUE | TRUE | TRUE | 2 | 4 | 0-4 Years | Trane | SXHJ09040D0112/KB7H54D1500 | NA | NA | NA |  |  | NA | NA | NA | NA | DXA | NA | E | 1080 | NA | VAV | 2 |  | NA | OV |  | UNK | NA | 320 | TRUE | 50 | FALSE | FALSE | TRUE | FALSE | FALSE | NA | A | Y-Z | FALSE | 3 | FALSE | FALSE | NA | None | NA | Office | City Hall | 50,001-100,000 | urban | 2004-2013 | 2896708.6729 | 2896708.6729 | 2491169.4587
15659 | sz1 | None | None | None | None | NA | None | None | None | None | 0 | NA | 0 | DX - Air | AC | 0.010205 | 2 | 29560.2694 | SZ Ducted | SZ Ducted | Constant Volume | FALSE | FALSE | FALSE | 60 | 5869.2185 | FALSE | TRUE | FALSE | FALSE | FALSE | FALSE | TRUE | TRUE | 2 | 4 | 0-4 Years | Trane | TSCO92E4R0A0F00 | 1 | NA | NA |  |  | NA | NA |  | NA | DXA |  | N | 92 | C | NA | NA | NA | NA | NA | NA | NA | FALSE | NA | NA | NA | NA | NA | NA | NA | NA | AU | NA | N | FALSE | 3 | FALSE | NA | NA | None | NA | Office | City Hall | 50,001-100,000 | urban | 2004-2013 | 2896708.6729 | 2896708.6729 | 2491169.4587
15660 | mz1 | Boiler | Boiler - Water | Natural Gas | Natural Gas | NA | Boiler | Boiler - Water | Natural Gas | Natural Gas | 0.9305 | 1 | 2700120.8596 | Chiller | Chiller - Air-cooled | 0.9305 | 1 | 2700120.8596 | Unknown | Unknown | Discharge Damper | TRUE | TRUE | TRUE | 37.2308 | 16000 | TRUE | TRUE | TRUE | TRUE | TRUE | TRUE | TRUE | TRUE | 4 | 2 | 0-4 Years | Haakon | Airpak Serial: 115954071C | NA | NA | HWC |  |  | NA | NA | NA | NA | CW | NA | NA | 60 | NA | CV | NA |  | 4000 | OV |  | D | NA | 5 | NA | NA | FALSE | FALSE | FALSE | FALSE | FALSE | NA | NA | Y-Un | FALSE | 3 | FALSE | FALSE | NA | Natural Gas | NA | School K-12 | Elementary School | 20,001-50,000 | urban | 2004-2013 | 2901789.6375 | 2901789.6375 | 2901789.6375
15660 | mz2 | Boiler | Boiler - Water | Natural Gas | Natural Gas | NA | Boiler | Boiler - Water | Natural Gas | Natural Gas | 0.069498 | 2 | 201668.7779 | Chiller | Chiller - Air-cooled | 0.069498 | 2 | 201668.7779 | SZ Ducted | MAU/Swamp | NA | TRUE | TRUE | TRUE | 37.2308 | 3827.7512 | TRUE | FALSE | FALSE | FALSE | FALSE | TRUE | TRUE | TRUE | 2 | 2 | 0-4 Years | AAON | V3ALA3028HA12H | NA | NA | HWC |  |  | NA | NA | NA | NA | CW | NA | NA | 60 | NA | CV | 7 |  | NA | OV |  | UNK | NA | 1.3 | FALSE | 0 | FALSE | FALSE | FALSE | FALSE | FALSE | NA | N | Unk | NA | 3 | FALSE | FALSE | NA | Natural Gas | NA | School K-12 | Elementary School | 20,001-50,000 | urban | 2004-2013 | 2901789.6375 | 2901789.6375 | 2901789.6375
15662 | mz1 | Boiler | Boiler - Water | Natural Gas | Natural Gas | NA | Boiler | Boiler - Water | Natural Gas | Natural Gas | 0.26323 | 2 | 494745.3951 | DX - Air | AC | 0.26323 | 2 | 494745.3951 | Unknown | Unknown | NA | TRUE | FALSE | TRUE | 56.1643 | 15500 | TRUE | FALSE | FALSE | TRUE | TRUE | TRUE | TRUE | TRUE | 4 | 2 | 0-4 Years | Haakon | Airpak 175593 08LC | NA | NA | HWC |  |  | NA | NA | NA | NA | DXA | NA | NA | NA | NA | CV | NA |  | 3875 | OV |  | UNK | NA | 20 | FALSE | 0 | FALSE | FALSE | FALSE | FALSE | FALSE | NA | NA | N | NA | 3 | FALSE | FALSE | NA | Natural Gas | NA | School K-12 | Middle School | 100,001+ | urban | 2004-2013 | 1879519.441 | 1879519.441 | 1879519.441
15662 | mz2 | Boiler | Boiler - Water | Natural Gas | Natural Gas | NA | Boiler | Boiler - Water | Natural Gas | Natural Gas | 0.22208 | 3 | 417398.5537 | DX - Air | AC | 0.22208 | 3 | 417398.5537 | Unknown | Unknown | NA | TRUE | FALSE | TRUE | 54.0352 | 15000 | TRUE | TRUE | TRUE | FALSE | FALSE | TRUE | TRUE | TRUE | 6 | 2 | 0-4 Years | Haakon | Airpak | NA | NA | HWC |  |  | NA | NA | NA | NA | DXA | NA | NA | NA | NA | CV | NA |  | 2500 | OV |  | UNK | NA | 18 | FALSE | 0 | FALSE | FALSE | FALSE | FALSE | FALSE | NA | NA | N | NA | 3 | FALSE | FALSE | NA | Natural Gas | NA | School K-12 | Middle School | 100,001+ | urban | 2004-2013 | 1879519.441 | 1879519.441 | 1879519.441
15662 | mz3 | Boiler | Boiler - Water | Natural Gas | Natural Gas | NA | Boiler | Boiler - Water | Natural Gas | Natural Gas | 0.47916 | 1 | 900591.7236 | DX - Air | AC | 0.47916 | 1 | 900591.7236 | Unknown | Unknown | NA | TRUE | FALSE | TRUE | 53.6543 | 31200 | TRUE | FALSE | TRUE | TRUE | FALSE | TRUE | TRUE | TRUE | 2 | 2 | 0-4 Years | Haakon | Airpak | NA | NA | HWC |  |  | NA | NA | NA | NA | DXA | NA | NA | NA | NA | CV | NA |  | 15600 | OV |  | UNK | NA | 30 | FALSE | 0 | FALSE | FALSE | FALSE | FALSE | FALSE | NA | NA | N | NA | 3 | FALSE | FALSE | NA | Natural Gas | NA | School K-12 | Middle School | 100,001+ | urban | 2004-2013 | 1879519.441 | 1879519.441 | 1879519.441
15662 | mz4 | Boiler | Boiler - Water | Natural Gas | Natural Gas | NA | Boiler | Boiler - Water | Natural Gas | Natural Gas | 0.035532 | 4 | 66783.7686 | DX - Air | AC | 0.035532 | 4 | 66783.7686 | Unknown | Unknown | NA | TRUE | FALSE | TRUE | 54.0352 | 2400 | TRUE | TRUE | TRUE | FALSE | FALSE | TRUE | TRUE | TRUE | 2 | 2 | 0-4 Years | Haakon | Airpak | NA | NA | HWC |  |  | NA | NA | NA | NA | DXA | NA | NA | NA | NA | CV | NA |  | 1200 | OV |  | UNK | NA | 2 | FALSE | 0 | FALSE | FALSE | FALSE | FALSE | FALSE | NA | NA | N | NA | 3 | FALSE | FALSE | NA | Natural Gas | NA | School K-12 | Middle School | 100,001+ | urban | 2004-2013 | 1879519.441 | 1879519.441 | 1879519.441
15663 | sz1 | Electric Resistance | Coil - Elec | Electricity | None | Misc Ducted | Electric Resistance | Coil - Elec | Electricity | None | 0.11 | 2 | 10892.6641 | DX - Air | AC | 0.11 | 1 | 10892.6641 | SZ Ducted | SZ Ducted | Constant Volume | FALSE | FALSE | FALSE | 60 | 1531.1005 | TRUE | FALSE | FALSE | FALSE | FALSE | TRUE | TRUE | TRUE | 1 | 5 | 5-9 Years | Lennox | 13ACD-048-230-02 | 4 | NA | NA |  |  | NA | NA |  | NA | DXA |  | N | 48 | C | NA | NA | NA | NA | NA | NA | NA | FALSE | NA | NA | NA | NA | NA | NA | NA | NA | AU | N | N | FALSE | 2 | FALSE | NA | NA | None | NA | Other | Other | 5,001-20,000 | urban | Pre-2004 | 99024.2195 | 99024.2195 | 10892.6641
15663 | sz2 | Furnace | Furnace | Natural Gas | None | NA | Furnace | Furnace | Natural Gas | None | 0.89 | 1 | 88131.5553 | None | None | 0 | NA | 0 | SZ Ducted | SZ Ducted | Constant Volume | FALSE | FALSE | FALSE | 60 | NA | FALSE | TRUE | TRUE | FALSE | FALSE | TRUE | FALSE | FALSE | 4 | 10 | 10-19 Years | Thermopride |  | 4 | NA | SE |  |  | NA | NA |  | NA | N |  | N | NA | C | NA | NA | NA | NA | NA | NA | NA | FALSE | NA | NA | NA | NA | NA | NA | NA | NA | AU | N | N | FALSE | 2 | FALSE | NA | NA | None | NA | Other | Other | 5,001-20,000 | urban | Pre-2004 | 99024.2195 | 99024.2195 | 10892.6641
15664 | sz1 | Furnace | Furnace | Natural Gas | None | NA | Furnace | Furnace | Natural Gas | None | 1 | 1 | 261194.1587 | Unknown | Unknown | NA | NA | NA | SZ Ducted | SZ Ducted | Variable Air Volume | FALSE | FALSE | FALSE | 72.84 | 5358.8517 | TRUE | TRUE | TRUE | FALSE | FALSE | TRUE | TRUE | TRUE | 2 | 4 | 0-4 Years | York | PC9D20N120DH11A - Furnace only | 4 | NA | CE |  |  | NA | NA |  | 120 | NA |  | N | 84 | V | NA | NA | NA | NA | NA | NA | NA | TRUE | [11 empty] | NA | 1 | FALSE | NA | NA | None | NA | Lodging | Boarding/rooming House, Apt Hotel | 5,001-20,000 | rural | 2004-2013 | 261194.1587 | 261194.1587 | 261194.1587 | bar: NA to N
15665 | sz1 | Furnace | Furnace | Natural Gas | None | NA | Furnace | Furnace | Natural Gas | None | 0.77846 | 1 | 741021.2254 | DX - Air | AC | 0.77846 | 1 | 741021.2254 | SZ Ducted | SZ Ducted | Constant Volume | FALSE | FALSE | FALSE | 84 | 22775.1196 | TRUE | TRUE | FALSE | FALSE | FALSE | TRUE | TRUE | TRUE | 7 | 7 | 5-9 Years | Carrier | 48TM009 | 1 | NA | SE |  |  | NA | NA |  | 125 | DXA |  | N | 102 | C | NA | NA | NA | NA | NA | NA | NA | FALSE | NA | NA | NA | NA | NA | NA | NA | NA | AU | A | Y-U | FALSE | 1 | FALSE | NA | NA | None | NA | Office | Office- Admin, Professional, Government, Financial | 20,001-50,000 | urban | 2004-2013 | 951902 | 680426.6054 | 680426.6054
15665 | sz2 | Furnace | Furnace | Natural Gas | None | NA | Furnace | Furnace | Natural Gas | None | 0.21479 | 2 | 204455.4361 | DX - Air | AC | 0.21479 | 2 | 204455.4361 | SZ Ducted | SZ Ducted | Constant Volume | FALSE | FALSE | FALSE | 84 | 6283.8915 | TRUE | TRUE | FALSE | FALSE | FALSE | TRUE | TRUE | TRUE | 1 | 4 | 0-4 Years | Carrier | 48TM0016 | 1 | NA | SE |  |  | NA | NA |  | 223 | DXA |  | N | 197 | C | NA | NA | NA | NA | NA | NA | NA | FALSE | NA | NA | NA | NA | NA | NA | NA | NA | AU | A | Y-U | FALSE | 1 | FALSE | NA | NA | None | NA | Office | Office- Admin, Professional, Government, Financial | 20,001-50,000 | urban | 2004-2013 | 951902 | 680426.6054 | 680426.6054
15665 | sz3 | Heat Pump | Minisplit HP | Electricity | None | NA | Air-source Heat Pump | Minisplit HP | Electricity | None | 0.00675 | 3 | 6425.3385 | DX - Air | Minisplit HP | 0.00675 | 3 | 6425.3385 | Zonal | SZ Unducted w/Fan | Constant Volume | FALSE | FALSE | FALSE | 84 | 574.1627 | TRUE | FALSE | FALSE | FALSE | FALSE | FALSE | FALSE | FALSE | 1 | NA | NA | Mitsubishi | PUYA18 | 5 | 5 | HP |  |  | NA | NA |  | NA | DXA |  | N | 18 | I | NA | NA | NA | NA | NA | NA | NA | FALSE | [11 empty] | FALSE | 1 | FALSE | NA | NA | None | NA | Office | Office- Admin, Professional, Government, Financial | 20,001-50,000 | urban | 2004-2013 | 951902 | 680426.6054 | 680426.6054 | bar: NA to N
15666 | mz1 | Boiler | Boiler - Water | Natural Gas | Natural Gas | NA | Boiler | Boiler - Water | Natural Gas | Natural Gas | 0.15988 | 2 | 38243.662 | Chiller | Chiller - Unknown | 0.21 | 1 | 50233.05 | VAV | MZ Air/Single Duct | Variable Air Volume | TRUE | TRUE | TRUE | 79 | 30622.0096 | TRUE | FALSE | FALSE | FALSE | FALSE | TRUE | TRUE | TRUE | 2 | 6 | 5-9 Years | Petra | PAHHC120CBH2 | NA | NA | HWC |  |  | NA | NA | NA | NA | CW | NA | W | 480 | NA | VAV | 3 |  | NA | OV |  | V | NA | 30 | FALSE | 0 | FALSE | FALSE | FALSE | FALSE | FALSE | NA | A | N | TRUE | 3 | TRUE | FALSE | NA | Natural Gas | Scroll | Office | Other Office | 100,001+ | urban | 2004-2013 | 239205 | 239205 | 50233.05
15666 | mz2 | Boiler | Boiler - Water | Natural Gas | Natural Gas | NA | Boiler | Boiler - Water | Natural Gas | Natural Gas | 0.050122 | 5 | 11989.388 | None | None | 0 | NA | 0 | SZ Ducted | DOAS/ERV | Bypass Damper | TRUE | FALSE | TRUE | 79 | 9600 | TRUE | FALSE | FALSE | FALSE | FALSE | TRUE | FALSE | TRUE | 1 | 6 | 5-9 Years | Annexair | ERP109FPHc | NA | NA | HWC |  |  | NA | NA | NA | NA | N | NA | NA | NA | NA | CV | 6 |  | 9600 | OV |  | B | NA | 7.5 | TRUE | 7.5 | FALSE | FALSE | FALSE | FALSE | FALSE | NA | N | N | NA | 3 | NA | TRUE | E | Natural Gas | Scroll | Office | Other Office | 100,001+ | urban | 2004-2013 | 239205 | 239205 | 50233.05
15666 | sz1 | Furnace | Furnace | Natural Gas | None | NA | Furnace | Furnace | Natural Gas | None | 0.625 | 1 | 149503.125 | None | None | 0 | NA | 0 | SZ Ducted | SZ Ducted | Constant Volume | FALSE | FALSE | FALSE | 79 | 6578.9474 | FALSE | TRUE | TRUE | FALSE | FALSE | TRUE | FALSE | TRUE | 3 | 6 | 5-9 Years | Reznor | SDH100-S | 4 | NA | CE |  |  | NA | NA |  | 100 | N |  | N | NA | C | NA | NA | NA | NA | NA | NA | NA | FALSE | NA | NA | NA | NA | NA | NA | NA | NA | AU | N | N | FALSE | 3 | FALSE | NA | NA | Natural Gas | Scroll | Office | Other Office | 100,001+ | urban | 2004-2013 | 239205 | 239205 | 50233.05
15666 | sz2 | Furnace | Infrared | Natural Gas | None | NA | Furnace | Infrared | Natural Gas | None | 0.075 | 4 | 17940.375 | None | None | 0 | NA | 0 | Zonal | Radiant | NA | FALSE | FALSE | FALSE | 79 | NA | FALSE | TRUE | FALSE | FALSE | FALSE | TRUE | FALSE | FALSE | 13 | 6 | 5-9 Years | Solaronics |  | 13 | NA | SE |  |  | NA | NA |  | NA | N |  | N | NA | NA | NA | NA | NA | NA | NA | NA | NA | FALSE | [11 empty] | FALSE | 3 | FALSE | NA | NA | Natural Gas | Scroll | Office | Other Office | 100,001+ | urban | 2004-2013 | 239205 | 239205 | 50233.05 | bar: NA to N
15666 | sz3 | Furnace | Unit Heater | Natural Gas | None | NA | Furnace | Unit Heater | Natural Gas | None | 0.09 | 3 | 21528.45 | None | None | 0 | NA | 0 | Zonal | SZ Unducted w/Fan | Constant Volume | FALSE | FALSE | FALSE | 79 | 1754.386 | FALSE | FALSE | FALSE | TRUE | FALSE | TRUE | FALSE | FALSE | 4 | 6 | 5-9 Years | Reznor |  | 9 | NA | SE |  |  | NA | NA |  | 20 | N |  | N | NA | C | NA | NA | NA | NA | NA | NA | NA | FALSE | [11 empty] | FALSE | 3 | FALSE | NA | NA | Natural Gas | Scroll | Office | Other Office | 100,001+ | urban | 2004-2013 | 239205 | 239205 | 50233.05 | bar: NA to N
15667 | sz1 | Heat Pump | ASHP | Electricity | None | NA | Air-source Heat Pump | ASHP | Electricity | None | 0.12141 | 4 | 475215.3186 | DX - Air | ASHP | 0.14308 | 2 | 560026.4792 | SZ Ducted | SZ Ducted | Constant Volume | FALSE | FALSE | FALSE | 42.5 | 4593.3014 | TRUE | TRUE | FALSE | FALSE | FALSE | TRUE | TRUE | FALSE | 4 | 5 | 5-9 Years | American Standard | 4A6H3036 | 5 | 1 | HP |  |  | NA | NA |  | NA | DXA |  | N | 36 | I | NA | NA | NA | NA | NA | NA | NA | FALSE | NA | NA | NA | NA | NA | NA | NA | NA | N | N | Y-Z | FALSE | 1 | FALSE | NA | NA | None | NA | Other | Other | 5,001-20,000 | rural | 2004-2013 | 3914163.5643 | 3914163.5643 | 2426781.4098
15667 | sz2 | Heat Pump | ASHP | Electricity | None | NA | Air-source Heat Pump | ASHP | Electricity | None | 0.10117 | 5 | 396012.7655 | DX - Air | ASHP | 0.11923 | 3 | 466688.7327 | SZ Ducted | SZ Ducted | Constant Volume | FALSE | FALSE | FALSE | 42.5 | 3827.7512 | TRUE | TRUE | FALSE | FALSE | FALSE | TRUE | TRUE | FALSE | 2 | NA | NA | Lennox | MNHP2960 | 5 | 1 | HP |  |  | NA | NA |  | 54.592 | DXA |  | N | 60 | I | NA | NA | NA | NA | NA | NA | NA | FALSE | NA | NA | NA | NA | NA | NA | NA | NA | N | N | Y-Z | FALSE | 1 | FALSE | NA | NA | None | NA | Other | Other | 5,001-20,000 | rural | 2004-2013 | 3914163.5643 | 3914163.5643 | 2426781.4098
15667 | sz3 | Electric Resistance | Coil - Elec | Electricity | None | Misc Ducted | Electric Resistance | Coil - Elec | Electricity | None | 0.30352 | 1 | 1188038.2964 | DX - Air | AC | 0.35769 | 1 | 1400066.198 | SZ Ducted | SZ Ducted | Constant Volume | FALSE | FALSE | FALSE | 42.5 | 11483.2536 | TRUE | TRUE | FALSE | FALSE | FALSE | TRUE | TRUE | TRUE | 2 | 27 | 20+ Years | Carrier | 40RR016540 | 3 | NA | NA |  |  | NA | NA |  | 204.72 | DXA |  | N | 180 | I | NA | NA | NA | NA | NA | NA | NA | FALSE | NA | NA | NA | NA | NA | NA | NA | NA | AU | A | Y-U | FALSE | 1 | FALSE | NA | NA | None | NA | Other | Other | 5,001-20,000 | rural | 2004-2013 | 3914163.5643 | 3914163.5643 | 2426781.4098
15667 | sz4 | Furnace | Unit Heater | Natural Gas | None | NA | Furnace | Unit Heater | Natural Gas | None | 0.28 | 2 | 1095965.798 | None | None | 0 | NA | 0 | Zonal | SZ Unducted w/Fan | Constant Volume | FALSE | FALSE | FALSE | 42.5 | NA | FALSE | FALSE | FALSE | TRUE | FALSE | TRUE | FALSE | FALSE | 4 | 6 | 5-9 Years | Reznor |  | 9 | NA | SE |  |  | NA | NA |  | NA | N |  | N | NA | I | NA | NA | NA | NA | NA | NA | NA | FALSE | [11 empty] | FALSE | 1 | FALSE | NA | NA | None | NA | Other | Other | 5,001-20,000 | rural | 2004-2013 | 3914163.5643 | 3914163.5643 | 2426781.4098 | bar: NA to N
15667 | sz5 | Furnace | Furnace | Natural Gas | None | NA | Furnace | Furnace | Natural Gas | None | 0.19389 | 3 | 758931.3858 | None | None | 0 | NA | 0 | SZ Ducted | SZ Ducted | Constant Volume | FALSE | FALSE | FALSE | 42.5 | 4385.9649 | TRUE | FALSE | TRUE | FALSE | FALSE | TRUE | FALSE | FALSE | 2 | 6 | 5-9 Years | Coleman | Echelon 9.T 0 | 4 | NA | SE |  |  | NA | NA |  | 100 | N |  | N | NA | I | NA | NA | NA | NA | NA | NA | NA | FALSE | NA | NA | NA | NA | NA | NA | NA | NA | N | N | Y-U | FALSE | 1 | FALSE | NA | NA | None | NA | Other | Other | 5,001-20,000 | rural | 2004-2013 | 3914163.5643 | 3914163.5643 | 2426781.4098
15668 | sz1 | Furnace | Furnace | Natural Gas | None | NA | Furnace | Furnace | Natural Gas | None | 0.55 | 1 | 59849.8035 | DX - Air | AC | 0.55 | 1 | 59849.8035 | SZ Ducted | SZ Ducted | Constant Volume | FALSE | FALSE | FALSE | 168 | 4593.3014 | TRUE | TRUE | TRUE | FALSE | TRUE | TRUE | TRUE | TRUE | 6 | 10 | 10-19 Years | Lennox | HSXA15-024-23001 | 4 | NA | SE |  |  | NA | NA |  | NA | DXA |  | N | 24 | I | NA | NA | NA | NA | NA | NA | NA | FALSE | [11 empty] | FALSE | 1 | FALSE | NA | NA | None | NA | Other | Fire Station | 5,001-20,000 | urban | Pre-2004 | 108817.8236 | 108817.8236 | 59849.8035 | bar: NA to N
15668 | sz2 | Furnace | Infrared | Natural Gas | None | NA | Furnace | Infrared | Natural Gas | None | 0.45 | 2 | 48968.0202 | None | None | 0 | NA | 0 | Zonal | Radiant | NA | FALSE | FALSE | FALSE | 168 | 13157.8947 | FALSE | FALSE | FALSE | TRUE | FALSE | TRUE | FALSE | FALSE | 6 | 10 | 10-19 Years | Solaronics | Suntube GQ | 13 | NA | SE |  |  | NA | NA |  | 100 | N |  | N | NA | UNK | NA | NA | NA | NA | NA | NA | NA | FALSE | [11 empty] | FALSE | 2 | FALSE | NA | NA | None | NA | Other | Fire Station | 5,001-20,000 | urban | Pre-2004 | 108817.8236 | 108817.8236 | 59849.8035 | bar: NA to N
15669 | sz1 | Furnace | Infrared | Natural Gas | None | NA | Furnace | Infrared | Natural Gas | None | 0.505 | 1 | 747824.3352 | None | None | NA | NA | NA | Zonal | Radiant | Constant Volume | FALSE | FALSE | FALSE | 32 | 3289.4737 | TRUE | FALSE | FALSE | FALSE | FALSE | TRUE | FALSE | FALSE | 3 | 11 | 10-19 Years | Space Ray |  | 13 | NA | SE |  |  | NA | NA |  | 50 | N |  | N | NA | I | NA | NA | NA | NA | NA | NA | NA | FALSE | [11 empty] | FALSE | 2 | FALSE | NA | NA | None | NA | Other | Fire Station | 5,001-20,000 | rural | Pre-2004 | 1480840.2888 | 1480840.2888 | 0 | bar: NA to N
15669 | sz2 | Furnace | Furnace | Natural Gas | None | NA | Furnace | Furnace | Natural Gas | None | 0.495 | 2 | 733015.9537 | None | None | NA | NA | NA | SZ Ducted | SZ Ducted | Constant Volume | FALSE | FALSE | FALSE | 32 | 5263.1579 | FALSE | TRUE | TRUE | FALSE | FALSE | TRUE | FALSE | FALSE | 3 | 11 | 10-19 Years | Carrier | 58MXA080 | 4 | NA | CE |  |  | NA | NA |  | 80 | N |  | N | NA | I | NA | NA | NA | NA | NA | NA | NA | FALSE | [11 empty] | FALSE | 1 | FALSE | NA | NA | None | NA | Other | Fire Station | 5,001-20,000 | rural | Pre-2004 | 1480840.2888 | 1480840.2888 | 0 | bar: NA to N
15670 | mz1 | Boiler | Boiler - Water | Natural Gas | Natural Gas | NA | Boiler | Boiler - Water | Natural Gas | Natural Gas | 0.83754 | 1 | 931747.9062 | Chiller | Chiller - Air-cooled | 0.83754 | 1 | 931747.9062 | SZ Ducted | SZ Ducted | NA | TRUE | TRUE | TRUE | 65 | 52480 | TRUE | TRUE | TRUE | FALSE | FALSE | TRUE | TRUE | TRUE | 40 | 9 | 5-9 Years | Temtrol | FC-213 | NA | NA | HWC |  |  | NA | NA | NA | 55 | CW | NA | NA | 41 | NA | NA | 1 |  | 1312 | OV |  | UNK | NA | 40 | TRUE | 13.75 | FALSE | FALSE | FALSE | FALSE | FALSE | NA | A | Y-U | FALSE | 3 | FALSE | NA | NA | Natural Gas | Screw | School K-12 | Elementary School | 50,001-100,000 | urban | 2004-2013 | 1112475.6348 | 1112475.6348 | 1112475.6348
15670 | mz2 | Boiler | Boiler - Water | Natural Gas | Natural Gas | NA | Boiler | Boiler - Water | Natural Gas | Natural Gas | 0.15879 | 2 | 176649.3086 | Chiller | Chiller - Air-cooled | 0.15879 | 2 | 176649.3086 | SZ Ducted | SZ Ducted | Variable Air Volume | TRUE | TRUE | TRUE | 65 | 12150 | FALSE | FALSE | TRUE | TRUE | FALSE | TRUE | TRUE | TRUE | 2 | 9 | 5-9 Years | Temtrol | ITF Series | NA | NA | HWC |  |  | NA | NA | NA | 320 | CW | NA | W | 200 | NA | VAV | 1 |  | 6075 | OV |  | V | NA | 10 | TRUE | 1.75 | FALSE | FALSE | FALSE | FALSE | FALSE | NA | A | Y-U | FALSE | 3 | FALSE | NA | NA | Natural Gas | Screw | School K-12 | Elementary School | 50,001-100,000 | urban | 2004-2013 | 1112475.6348 | 1112475.6348 | 1112475.6348
15670 | sz1 | Heat Pump | Minisplit HP | Electricity | None | NA | Air-source Heat Pump | Minisplit HP | Electricity | None | 0.0036661 | 3 | 4078.42 | DX - Air | Minisplit HP | 0.0036661 | 3 | 4078.42 | Zonal | SZ Unducted w/Fan | Constant Volume | FALSE | FALSE | FALSE | 65 | 2296.6507 | FALSE | FALSE | TRUE | FALSE | FALSE | FALSE | FALSE | FALSE | 2 | 9 | 5-9 Years | Mitsubishi | PC36 | 5 | 5 | HP |  |  | NA | NA |  | NA | DXA |  | N | 36 | I | NA | NA | NA | NA | NA | NA | NA | FALSE | [11 empty] | FALSE | 1 | FALSE | NA | NA | Natural Gas | Screw | School K-12 | Elementary School | 50,001-100,000 | urban | 2004-2013 | 1112475.6348 | 1112475.6348 | 1112475.6348 | bar: NA to N
15671 | mz1 | Boiler | Boiler - Water | Natural Gas | Natural Gas | NA | Boiler | Boiler - Water | Natural Gas | Natural Gas | 0.91751 | 1 | 2785880.0973 | Chiller | Chiller - Air-cooled | 0.91751 | 1 | 2785880.0973 | SZ Ducted | SZ Ducted | None | TRUE | TRUE | TRUE | 40 | 148482 | TRUE | TRUE | TRUE | TRUE | FALSE | TRUE | TRUE | TRUE | 73 | 10 | 10-19 Years | Trico | CCF-115-315 | NA | NA | HWC |  |  | NA | NA | NA | NA | CW | NA | N | 60 | NA | CV | 1 |  | 2034 | OV |  | N | NA | 86.5 | TRUE | 7.25 | FALSE | FALSE | FALSE | FALSE | FALSE | NA | A | Y-U | TRUE | 3 | TRUE | FALSE | NA | Natural Gas | Screw | School K-12 | High School | 100,001+ | urban | 2004-2013 | 3036335.6043 | 2914882.1802 | 2914882.1802
15671 | mz2 | Boiler | Boiler - Water | Natural Gas | Natural Gas | NA | Boiler | Boiler - Water | Natural Gas | Natural Gas | 0.013137 | 3 | 39888.8019 | Chiller | Chiller - Air-cooled | 0.013137 | 3 | 39888.8019 | SZ Ducted | SZ Ducted | Variable Air Volume | TRUE | TRUE | TRUE | 40 | 9400 | FALSE | FALSE | TRUE | FALSE | FALSE | TRUE | TRUE | TRUE | 1 | 10 | 10-19 Years | Trico | HQ-100 | NA | NA | HWC |  |  | NA | NA | NA | NA | CW | NA | N | 480 | NA | VAV | 1 |  | 9400 | OV |  | V | NA | 7.5 | FALSE | 0 | FALSE | FALSE | FALSE | FALSE | FALSE | NA | A | Y-U | TRUE | 3 | TRUE | FALSE | NA | Natural Gas | Screw | School K-12 | High School | 100,001+ | urban | 2004-2013 | 3036335.6043 | 2914882.1802 | 2914882.1802
15671 | mz3 | Boiler | Boiler - Water | Natural Gas | Natural Gas | NA | Boiler | Boiler - Water | Natural Gas | Natural Gas | 0.029349 | 2 | 89113.2809 | Chiller | Chiller - Air-cooled | 0.029349 | 2 | 89113.2809 | SZ Ducted | SZ Ducted | Variable Air Volume | TRUE | TRUE | TRUE | 40 | 21000 | FALSE | FALSE | TRUE | FALSE | FALSE | TRUE | TRUE | TRUE | 1 | 10 | 10-19 Years | Trico | HQ-230 | NA | NA | HWC |  |  | NA | NA | NA | NA | CW | NA | N | 1080 | NA | VAV | 1 |  | 21000 | OV |  | V | NA | 20 | TRUE | 20 | FALSE | FALSE | FALSE | FALSE | FALSE | NA | A | Y-U | TRUE | 3 | TRUE | FALSE | NA | Natural Gas | Screw | School K-12 | High School | 100,001+ | urban | 2004-2013 | 3036335.6043 | 2914882.1802 | 2914882.1802
15672 | mz1 | Boiler | Boiler - Water | Natural Gas | Natural Gas | NA | Boiler | Boiler - Water | Natural Gas | Natural Gas | 0.86714 | 1 | 935818.2836 | Chiller | Chiller - Air-cooled | 0.86714 | 1 | 935818.2836 | SZ Ducted | SZ Ducted | NA | TRUE | TRUE | TRUE | 65 | 57831 | TRUE | TRUE | TRUE | FALSE | FALSE | TRUE | TRUE | TRUE | 37 | 8 | 5-9 Years | Trane | Climate Changer 003 | NA | NA | HWC |  |  | NA | NA | NA | 48 | CW | NA | NA | 36 | NA | NA | 1 |  | 1563 | OV |  | UNK | NA | 62 | TRUE | 10.7 | FALSE | FALSE | FALSE | FALSE | FALSE | NA | A | Y-U | FALSE | 3 | FALSE | NA | NA | Natural Gas | Screw | School K-12 | Elementary School | 50,001-100,000 | urban | 2004-2013 | 1079198.3223 | 1079198.3223 | 1079198.3223
15672 | mz2 | Boiler | Boiler - Water | Natural Gas | Natural Gas | NA | Boiler | Boiler - Water | Natural Gas | Natural Gas | 0.13 | 2 | 140295.7819 | Chiller | Chiller - Air-cooled | 0.13 | 2 | 140295.7819 | Unknown | Unknown | Variable Air Volume | TRUE | TRUE | TRUE | 65 | 22000 | FALSE | FALSE | FALSE | TRUE | FALSE | TRUE | TRUE | TRUE | 2 | 8 | 5-9 Years | Trane | Climate Changer 30 | NA | NA | HWC |  |  | NA | NA | NA | 634 | CW | NA | W | 373 | NA | VAV | NA |  | 11000 | OV |  | V | NA | 17.5 | FALSE | 0 | FALSE | FALSE | FALSE | FALSE | FALSE | NA | A | Y-U | FALSE | 3 | FALSE | NA | NA | Natural Gas | Screw | School K-12 | Elementary School | 50,001-100,000 | urban | 2004-2013 | 1079198.3223 | 1079198.3223 | 1079198.3223
15672 | sz1 | Heat Pump | Minisplit HP | Electricity | None | NA | Air-source Heat Pump | Minisplit HP | Electricity | None | 0.0028579 | 3 | 3084.2568 | DX - Air | Minisplit HP | 0.0028579 | 3 | 3084.2568 | Zonal | SZ Unducted w/Fan | Constant Volume | FALSE | FALSE | FALSE | 65 | 1977.6715 | FALSE | FALSE | TRUE | FALSE | FALSE | FALSE | FALSE | FALSE | 2 | 8 | 5-9 Years | Mitsubishi | PK30EK | 5 | 5 | HP |  |  | NA | NA |  | NA | DXA |  | N | 31 | I | NA | NA | NA | NA | NA | NA | NA | FALSE | [11 empty] | FALSE | 2 | FALSE | NA | NA | Natural Gas | Screw | School K-12 | Elementary School | 50,001-100,000 | urban | 2004-2013 | 1079198.3223 | 1079198.3223 | 1079198.3223 | bar: NA to N
15674 | mz1 | Boiler | Boiler - Water | Natural Gas | Natural Gas | NA | Boiler | Boiler - Water | Natural Gas | Natural Gas | 0.68192 | 1 | 1140736.1719 | None | None | 0 | NA | 0 | Unknown | Unknown | Variable Air Volume | TRUE | FALSE | TRUE | 40 | 69248 | TRUE | TRUE | TRUE | TRUE | TRUE | TRUE | FALSE | TRUE | 16 | 4 | 0-4 Years | MAFNA Air | custom | NA | NA | HWC |  |  | NA | NA | NA | 239 | N | NA | W | NA | NA | NA | NA |  | 4328 | OV |  | V | NA | 57 | FALSE | 0 | TRUE | FALSE | FALSE | FALSE | FALSE | NA | A | Y-Z | TRUE | 3 | FALSE | FALSE | NA | Natural Gas | Scroll | School K-12 | Middle School | 50,001-100,000 | urban | 2004-2013 | 1672824.9009 | 1672824.9009 | 1555727.1579
15674 | mz2 | Boiler | Boiler - Water | Natural Gas | Natural Gas | NA | Boiler | Boiler - Water | Natural Gas | Natural Gas | 0.31711 | 2 | 530462.0558 | Chiller | Chiller - Air-cooled | 0.92721 | 1 | 1551058.8093 | Unknown | Unknown | None | TRUE | TRUE | TRUE | 40 | 35885.1675 | TRUE | TRUE | TRUE | TRUE | FALSE | TRUE | TRUE | FALSE | 75 | 4 | 0-4 Years | MAFNA Air | custom | NA | NA | HWC |  |  | NA | NA | NA | 18 | CW | NA | W | 15 | NA | NA | NA |  | NA | OV |  | N | NA | 0 | FALSE | 0 | FALSE | TRUE | FALSE | FALSE | FALSE | NA | N | Y-U | FALSE | 3 | FALSE | FALSE | NA | Natural Gas | Scroll | School K-12 | Middle School | 50,001-100,000 | urban | 2004-2013 | 1672824.9009 | 1672824.9009 | 1555727.1579
15674 | sz1 | Heat Pump | Minisplit HP | Electricity | None | NA | Air-source Heat Pump | Minisplit HP | Electricity | None | 0.00097241 | 3 | 1626.6732 | DX - Air | Minisplit HP | 0.0027907 | 2 | 4668.3486 | Zonal | SZ Unducted w/Fan | Constant Volume | FALSE | FALSE | FALSE | 40 | 2296.6507 | FALSE | FALSE | FALSE | TRUE | FALSE | FALSE | FALSE | FALSE | 4 | 4 | 0-4 Years | Mitsubishi | PUZ-A18 | 5 | 5 | HP |  |  | NA | NA |  | 19 | DXA |  | N | 18 | I | NA | NA | NA | NA | NA | NA | NA | FALSE | [11 empty] | FALSE | 1 | FALSE | NA | NA | Natural Gas | Scroll | School K-12 | Middle School | 50,001-100,000 | urban | 2004-2013 | 1672824.9009 | 1672824.9009 | 1555727.1579 | bar: NA to N
15676 | sz1 | Boiler | Boiler - Water | Natural Gas | Natural Gas | NA | Boiler | Boiler - Water | Natural Gas | Natural Gas | 1 | 1 | 3255198 | None | None | NA | NA | NA | Zonal | Baseboard/Zonal w/ Minimal Fan | NA | TRUE | FALSE | TRUE | 52.5 | NA | TRUE | TRUE | TRUE | TRUE | FALSE | TRUE | FALSE | FALSE | NA | 63 | 20+ Years | NA |  | 10 | NA | HWC |  |  | NA | NA |  | NA | N |  | N | NA | NA | NA | NA | NA | NA | NA | NA | NA | FALSE | [11 empty] | FALSE | 2 | FALSE | NA | NA | Natural Gas | NA | School K-12 | Middle School | 100,001+ | urban | Pre-2004 | 3255198 | 2746597.8778 | 0 | bar: NA to N
15677 | sz1 | Heat Pump | Minisplit HP | Electricity | None | NA | Air-source Heat Pump | Minisplit HP | Electricity | None | 0.4375 | 2 | 4557995.3125 | DX - Air | Minisplit HP | 0.07 | 1 | 729279.25 | Zonal | SZ Unducted w/Fan | Constant Volume | FALSE | FALSE | FALSE | 36 | 1531.1005 | TRUE | FALSE | FALSE | FALSE | FALSE | TRUE | TRUE | FALSE | 2 | 14 | 10-19 Years | Bard | W24H2-A | 5 | 5 | HP |  |  | NA | NA |  | NA | DXA |  | N | 24 | I | NA | NA | NA | NA | NA | NA | NA | FALSE | NA | NA | NA | NA | NA | NA | NA | NA | OW | N | N | FALSE | 1 | FALSE | NA | NA | None | NA | Warehouse | Warehouse, Storage | 20,001-50,000 | urban | Pre-2004 | 10418275 | 10418275 | 729279.25
15677 | sz2 | Furnace | Unit Heater | Natural Gas | None | NA | Furnace | Unit Heater | Natural Gas | None | 0.5625 | 1 | 5860279.6875 | None | None | 0 | NA | 0 | Zonal | SZ Unducted w/Fan | Constant Volume | FALSE | FALSE | FALSE | 36 | NA | FALSE | FALSE | TRUE | FALSE | FALSE | TRUE | FALSE | FALSE | 1 | 14 | 10-19 Years | Dayton | 3E379E | 9 | NA | SE |  |  | NA | NA |  | NA | N |  | N | NA | I | NA | NA | NA | NA | NA | NA | NA | FALSE | NA | NA | NA | NA | NA | NA | NA | NA | OW | N | N | FALSE | 1 | FALSE | NA | NA | None | NA | Warehouse | Warehouse, Storage | 20,001-50,000 | urban | Pre-2004 | 10418275 | 10418275 | 729279.25
15678 | mz1 | Heat Pump | WSHP | Electricity | Natural Gas | NA | Water-source Heat Pump | WSHP | Electricity | Natural Gas | 0.73213 | 1 | 1444723.0846 | DX - Water | WSHP | 1 | 1 | 1973311.1822 | Water-source HP Loop | SZ Ducted | NA | TRUE | TRUE | TRUE | 162.75 | 23200 | TRUE | TRUE | TRUE | FALSE | TRUE | TRUE | TRUE | TRUE | 80 | 6 | 5-9 Years | Spacekeeper |  | NA | 2 | HP |  |  | NA | NA | NA | 7 | DXW | NA | N | 8.1 | NA | VAV | 1 |  | 290 | OV |  | UNK | NA | NA | FALSE | 0 | FALSE | FALSE | FALSE | FALSE | TRUE | NA | W | N | FALSE | 3 | TRUE | FALSE | NA | Natural Gas | NA | Residential Care | Retirement Home | 50,001-100,000 | urban | 2004-2013 | 1973311.1822 | 809330.3927 | 809330.3927
15678 | sz1 | Electric Resistance | Coil - Elec | Electricity | None | Misc Ducted | Electric Resistance | Coil - Elec | Electricity | None | 0.17623 | 2 | 347755.3274 | None | None | 0 | NA | 0 | SZ Ducted | SZ Ducted | Constant Volume | FALSE | FALSE | FALSE | 168 | 9353.0702 | TRUE | FALSE | FALSE | FALSE | TRUE | TRUE | FALSE | FALSE | 5 | 6 | 5-9 Years | Markel | HF | 4 | NA | NA |  |  | NA | NA |  | 85.3 | N |  | N | NA | I | NA | NA | NA | NA | NA | NA | NA | FALSE | NA | NA | NA | NA | NA | NA | NA | NA | FCS | NA | N | FALSE | 1 | TRUE | NA | NA | Natural Gas | NA | Residential Care | Retirement Home | 50,001-100,000 | urban | 2004-2013 | 1973311.1822 | 809330.3927 | 809330.3927
15678 | sz2 | Electric Resistance | Coil - Elec | Electricity | None | Unit Heater | Electric Resistance | Coil - Elec | Electricity | None | 0.091639 | 3 | 180832.7702 | None | None | 0 | NA | 0 | Zonal | SZ Unducted w/Fan | Constant Volume | FALSE | FALSE | FALSE | 168 | 4863.5965 | TRUE | FALSE | FALSE | FALSE | TRUE | TRUE | FALSE | FALSE | 13 | 6 | 5-9 Years | King | KB2005 | 11 | NA | NA |  |  | NA | NA |  | 17.06 | N |  | N | NA | I | NA | NA | NA | NA | NA | NA | NA | FALSE | [11 empty] | FALSE | 1 | FALSE | NA | NA | Natural Gas | NA | Residential Care | Retirement Home | 50,001-100,000 | urban | 2004-2013 | 1973311.1822 | 809330.3927 | 809330.3927 | bar: NA to N
15679 | sz1 | Heat Pump | ASHP | Electricity | None | NA | Air-source Heat Pump | ASHP | Electricity | None | 0.03 | 3 | 32405.4048 | DX - Air | ASHP | 0.03 | 3 | 32405.4048 | SZ Ducted | SZ Ducted | Constant Volume | FALSE | FALSE | FALSE | 40 | 2207.3364 | FALSE | FALSE | FALSE | FALSE | TRUE | TRUE | TRUE | TRUE | 2 | 10 | 10-19 Years | Bard | W36H1 | 5 | 1 | HP |  |  | NA | NA |  | 35 | DXA |  | N | 34.6 | I | NA | NA | NA | NA | NA | NA | NA | FALSE | NA | NA | NA | NA | NA | NA | NA | NA | AU | N | N | FALSE | 1 | FALSE | NA | NA | Natural Gas | Screw | School K-12 | Elementary School | 50,001-100,000 | urban | 2004-2013 | 1080180.1608 | 1080180.1608 | 1080180.1608
15679 | sz2 | Boiler | Boiler - Water | Natural Gas | Natural Gas | NA | Boiler | Boiler - Water | Natural Gas | Natural Gas | 0.43 | 2 | 464477.4691 | Chiller | NA | 0.43 | 2 | 464477.4691 | SZ Ducted | SZ Ducted | Constant Volume | TRUE | TRUE | TRUE | 40 | 46698.5626 | TRUE | FALSE | TRUE | FALSE | FALSE | TRUE | TRUE | TRUE | 40 | 10 | 10-19 Years | Tenitrol |  | 3 | NA | HWC |  |  | NA | NA |  | 37 | CW |  | N | 36.6 | C | NA | NA | NA | NA | NA | NA | NA | FALSE | NA | NA | NA | NA | NA | NA | NA | NA | AU | A | N | FALSE | 3 | FALSE | NA | NA | Natural Gas | Screw | School K-12 | Elementary School | 50,001-100,000 | urban | 2004-2013 | 1080180.1608 | 1080180.1608 | 1080180.1608
15679 | sz3 | Boiler | Boiler - Water | Natural Gas | Natural Gas | NA | Boiler | Boiler - Water | Natural Gas | Natural Gas | 0.54 | 1 | 583297.2868 | Chiller | NA | 0.54 | 1 | 583297.2868 | SZ Ducted | SZ Ducted | Constant Volume | TRUE | TRUE | TRUE | 40 | 11196.1722 | FALSE | TRUE | FALSE | TRUE | FALSE | TRUE | TRUE | TRUE | 3 | 10 | 10-19 Years | Tenitrol |  | 3 | NA | HWC |  |  | NA | NA |  | 177 | CW |  | N | 117 | C | NA | NA | NA | NA | NA | NA | NA | FALSE | NA | NA | NA | NA | NA | NA | NA | NA | AU | A | N | FALSE | 3 | FALSE | NA | NA | Natural Gas | Screw | School K-12 | Elementary School | 50,001-100,000 | urban | 2004-2013 | 1080180.1608 | 1080180.1608 | 1080180.1608
15680 | sz1 | Heat Pump | ASHP | Electricity | None | NA | Air-source Heat Pump | ASHP | Electricity | None | 0.12 | 3 | 165672.6256 | DX - Air | ASHP | 0.12 | 3 | 165672.6256 | SZ Ducted | SZ Ducted | Constant Volume | FALSE | FALSE | FALSE | 40 | 11036.6821 | FALSE | FALSE | FALSE | FALSE | TRUE | TRUE | TRUE | TRUE | 10 | 8 | 5-9 Years | Bard | W36H1 | 5 | 1 | HP |  |  | NA | NA |  | 35 | DXA |  | N | 34.6 | I | NA | NA | NA | NA | NA | NA | NA | FALSE | NA | NA | NA | NA | NA | NA | NA | NA | AU | N | N | FALSE | 1 | FALSE | NA | NA | Natural Gas | Reciprocating | School K-12 | Elementary School | 50,001-100,000 | urban | 2004-2013 | 1380605.2132 | 1380605.2132 | 1380605.2132
15680 | sz2 | Boiler | Boiler - Water | Natural Gas | Natural Gas | NA | Boiler | Boiler - Water | Natural Gas | Natural Gas | 0.42 | 2 | 579854.1896 | Chiller | NA | 0.42 | 2 | 579854.1896 | SZ Ducted | SZ Ducted | Constant Volume | TRUE | TRUE | TRUE | 40 | 53052.6305 | TRUE | FALSE | TRUE | FALSE | FALSE | TRUE | TRUE | TRUE | 44 | 8 | 5-9 Years | Trane | M-Series Climate Changer | 3 | NA | HWC |  |  | NA | NA |  | 48 | CW |  | N | 37.8 | C | NA | NA | NA | NA | NA | NA | NA | FALSE | NA | NA | NA | NA | NA | NA | NA | NA | AU | A | N | FALSE | 3 | FALSE | NA | NA | Natural Gas | Reciprocating | School K-12 | Elementary School | 50,001-100,000 | urban | 2004-2013 | 1380605.2132 | 1380605.2132 | 1380605.2132
15680 | sz3 | Boiler | Boiler - Water | Natural Gas | Natural Gas | NA | Boiler | Boiler - Water | Natural Gas | Natural Gas | 0.46 | 1 | 635078.3981 | Chiller | NA | 0.46 | 1 | 635078.3981 | SZ Ducted | SZ Ducted | Constant Volume | TRUE | TRUE | TRUE | 40 | 11961.7225 | FALSE | TRUE | FALSE | TRUE | FALSE | TRUE | TRUE | TRUE | 3 | 8 | 5-9 Years | Trane | M-series Climate Changer | 3 | NA | HWC |  |  | NA | NA |  | 187 | CW |  | N | 125 | C | NA | NA | NA | NA | NA | NA | NA | FALSE | NA | NA | NA | NA | NA | NA | NA | NA | AU | A | N | FALSE | 3 | FALSE | NA | NA | Natural Gas | Reciprocating | School K-12 | Elementary School | 50,001-100,000 | urban | 2004-2013 | 1380605.2132 | 1380605.2132 | 1380605.2132
15681 | mz1 | Furnace | Furnace | Natural Gas | None | NA | Furnace | Furnace | Natural Gas | None | 0.5 | 1 | 232948.223 | Economizer Only | Economizer Only | 1 | 1 | 465896.446 | Unknown | Unknown | NA | FALSE | FALSE | FALSE | 45 | 26000 | TRUE | TRUE | FALSE | FALSE | FALSE | TRUE | FALSE | TRUE | 5 | 10 | 10-19 Years | Reznor | CRGBL-600 | NA | NA | SE |  |  | NA | NA | NA | 540 | N | NA | N | NA | NA | VAV | 2 |  | 5200 | OV |  | UNK | NA | 15 | TRUE | 15 | FALSE | FALSE | TRUE | FALSE | FALSE | NA | A | N | FALSE | 3 | FALSE | FALSE | NA | None | NA | School K-12 | Elementary School | 50,001-100,000 | rural | Pre-2004 | 465896.446 | 465896.446 | 465896.446
15681 | sz1 | Electric Resistance | Infrared | Electricity | None | Misc Zonal | Electric Resistance | Infrared | Electricity | None | 0.5 | 2 | 232948.223 | None | None | 0 | NA | 0 | Zonal | Radiant | Constant Volume | FALSE | FALSE | FALSE | 45 | NA | TRUE | TRUE | FALSE | FALSE | FALSE | TRUE | FALSE | FALSE | 48 | 10 | 10-19 Years | NA |  | 13 | NA | NA |  |  | NA | NA |  | NA | N |  | N | NA | I | NA | NA | NA | NA | NA | NA | NA | FALSE | [11 empty] | FALSE | 2 | FALSE | NA | NA | None | NA | School K-12 | Elementary School | 50,001-100,000 | rural | Pre-2004 | 465896.446 | 465896.446 | 465896.446 | bar: NA NA to N N
15682 | mz1 | Boiler | Boiler - Water | Natural Gas | Natural Gas | NA | Boiler | Boiler - Water | Natural Gas | Natural Gas | 0.5 | 1 | 2498428.3613 | Chiller | Chiller - Unknown | 0.5 | 1 | 2498428.3613 | VAV | MZ Air/Single Duct | Variable Air Volume | TRUE | TRUE | TRUE | 75.6 | 249900 | TRUE | TRUE | FALSE | TRUE | FALSE | TRUE | TRUE | TRUE | 17 | 4 | 0-4 Years | McQuay | CAH050 GDAC | NA | NA | HWC |  |  | NA | NA | NA | 655 | CW | NA | W | 645 | NA | VAV | 3 |  | 14700 | OV |  | V | NA | 357.5 | TRUE | 231 | FALSE | FALSE | FALSE | FALSE | FALSE | NA | A | Y-Z | NA | 3 | TRUE | TRUE | E | Natural Gas | Centrifugal | School K-12 | High School | 100,001+ | urban | 2004-2013 | 4996856.7227 | 4996856.7227 | 4996856.7227
15682 | sz1 | Boiler | Boiler - Water | Natural Gas | Natural Gas | NA | Boiler | Boiler - Water | Natural Gas | Natural Gas | 0.058603 | 3 | 292832.2351 | Chiller | NA | 0.5 | 2 | 2498428.3613 | Zonal | Radiant | NA | TRUE | TRUE | TRUE | 70 | 2870.8134 | FALSE | FALSE | TRUE | FALSE | FALSE | TRUE | TRUE | FALSE | 1 | 2 | 0-4 Years | NA |  | 12 | NA | HWC |  |  | NA | NA |  | 131 | CW |  | N | 90 | NA | NA | NA | NA | NA | NA | NA | NA | FALSE | [11 empty] | FALSE | 3 | FALSE | NA | NA | Natural Gas | Centrifugal | School K-12 | High School | 100,001+ | urban | 2004-2013 | 4996856.7227 | 4996856.7227 | 4996856.7227 | bar: NA NA to N N
15682 | sz2 | Boiler | Boiler - Water | Natural Gas | Natural Gas | NA | Boiler | Boiler - Water | Natural Gas | Natural Gas | 0.4414 | 2 | 2205596.1263 | None | None | 0 | NA | 0 | Zonal | Baseboard/Zonal w/ Minimal Fan | NA | TRUE | FALSE | TRUE | 70 | 21622.807 | FALSE | FALSE | TRUE | FALSE | FALSE | TRUE | FALSE | FALSE | 17 | 2 | 0-4 Years | Runtal | RF-8 | 10 | NA | HWC |  |  | NA | NA |  | 58 | N |  | N | NA | NA | NA | NA | NA | NA | NA | NA | NA | FALSE | [11 empty] | FALSE | 3 | NA | NA | NA | Natural Gas | Centrifugal | School K-12 | High School | 100,001+ | urban | 2004-2013 | 4996856.7227 | 4996856.7227 | 4996856.7227 | bar: NA NA to N N
15683 | sz1 | Heat Pump | ASHP | Electricity | None | NA | Air-source Heat Pump | ASHP | Electricity | None | 0.3941 | 1 | 231975.4501 | DX - Air | ASHP | 0.49412 | 1 | 290845.0588 | SZ Ducted | SZ Ducted | Constant Volume | FALSE | FALSE | FALSE | NA | 6889.9522 | TRUE | FALSE | TRUE | FALSE | FALSE | TRUE | TRUE | TRUE | 3 | 5 | 5-9 Years | Mitsubishi | PURY-P72GMU | 5 | 1 | HP |  |  | NA | NA |  | 80 | DXA |  | N | 72 | I | NA | NA | NA | NA | NA | NA | NA | FALSE | NA | NA | NA | NA | NA | NA | NA | NA | FCS | N | N | FALSE | 1 | FALSE | NA | NA | None | NA | Other | Police & Fire | 5,001-20,000 | urban | 2004-2013 | 588615 | 588615 | 412030.5
15683 | sz2 | Electric Resistance | Coil - Elec | Electricity | None | PTAC | Electric Resistance | Coil - Elec | Electricity | None | 0.16421 | 3 | 96656.4375 | DX - Air | PTAC | 0.20588 | 2 | 121185.4412 | Zonal | SZ Unducted w/Fan | Constant Volume | FALSE | FALSE | FALSE | NA | 2870.8134 | TRUE | FALSE | TRUE | FALSE | FALSE | TRUE | TRUE | TRUE | 10 | 5 | 5-9 Years | Mitsubishi | PMFY-P09NBMU | 6 | NA | NA |  |  | NA | NA |  | 10 | DXA |  | N | 9 | I | NA | NA | NA | NA | NA | NA | NA | FALSE | NA | NA | NA | NA | NA | NA | NA | NA | AU | N | N | FALSE | 1 | FALSE | NA | NA | None | NA | Other | Police & Fire | 5,001-20,000 | urban | 2004-2013 | 588615 | 588615 | 412030.5
15683 | sz3 | Furnace | Furnace | Natural Gas | None | NA | Furnace | Furnace | Natural Gas | None | 0.14169 | 4 | 83398.6124 | None | None | 0 | NA | 0 | SZ Ducted | SZ Ducted | Constant Volume | FALSE | FALSE | FALSE | NA | 3859.6491 | FALSE | FALSE | TRUE | FALSE | FALSE | TRUE | FALSE | TRUE | 2 | 5 | 5-9 Years | Lennox | G61MP-60C | 4 | NA | CE |  |  | NA | NA |  | 88 | N |  | N | NA | I | NA | NA | NA | NA | NA | NA | NA | FALSE | NA | NA | NA | NA | NA | NA | NA | NA | AU | N | N | FALSE | 1 | FALSE | NA | NA | None | NA | Other | Police & Fire | 5,001-20,000 | urban | 2004-2013 | 588615 | 588615 | 412030.5
15683 | sz4 | Furnace | Infrared | Natural Gas | None | NA | Furnace | Infrared | Natural Gas | None | 0.3 | 2 | 176584.5 | None | None | 0 | NA | 0 | Zonal | Radiant | NA | FALSE | FALSE | FALSE | NA | 3508.7719 | FALSE | TRUE | FALSE | FALSE | FALSE | TRUE | FALSE | FALSE | 2 | 5 | 5-9 Years | Roberts Gordon | CRV-B-8 | 13 | NA | SE |  |  | NA | NA |  | 80 | N |  | N | NA | NA | NA | NA | NA | NA | NA | NA | NA | FALSE | [11 empty] | FALSE | 1 | FALSE | NA | NA | None | NA | Other | Police & Fire | 5,001-20,000 | urban | 2004-2013 | 588615 | 588615 | 412030.5 | bar: NA NA to N N
15684 | mz1 | Boiler | Boiler - Water | Natural Gas | Natural Gas | NA | Boiler | Boiler - Water | Natural Gas | Natural Gas | 0.094943 | 5 | 359740.8051 | DX - Air | AC | 0.094943 | 5 | 359740.8051 | VAV | MZ Air/Single Duct | Variable Air Volume | TRUE | FALSE | TRUE | 60 | 4650 | TRUE | FALSE | FALSE | FALSE | FALSE | TRUE | TRUE | TRUE | 1 | 4 | 0-4 Years | Silentaire | SA-400PL-0HCV-RF | NA | NA | HWC |  |  | NA | NA | NA | 176 | DXA | NA | W | 120 | NA | VAV | 3 |  | 4650 | OV |  | V | NA | 7.5 | TRUE | 5 | FALSE | FALSE | TRUE | FALSE | FALSE | NA | A | Y-Un | FALSE | 3 | NA | FALSE | NA | Natural Gas | NA | Other | Adult/career Education | 20,001-50,000 | rural | 2004-2013 | 3789017.9321 | 3789017.9321 | 3789017.9321
15684 | mz2 | Boiler | Boiler - Water | Natural Gas | Natural Gas | NA | Boiler | Boiler - Water | Natural Gas | Natural Gas | 0.071462 | 6 | 270772.649 | DX - Air | AC | 0.071462 | 6 | 270772.649 | VAV | MZ Air/Single Duct | Variable Air Volume | TRUE | FALSE | TRUE | 60 | 3500 | TRUE | FALSE | FALSE | FALSE | FALSE | TRUE | TRUE | TRUE | 1 | 4 | 0-4 Years | Silentaire | SA-300PL-0HCV-RF | NA | NA | HWC |  |  | NA | NA | NA | 132 | DXA | NA | W | 90 | NA | VAV | 3 |  | 3500 | OV |  | V | NA | 5 | TRUE | 3 | FALSE | FALSE | TRUE | FALSE | FALSE | NA | A | N | FALSE | 3 | NA | FALSE | NA | Natural Gas | NA | Other | Adult/career Education | 20,001-50,000 | rural | 2004-2013 | 3789017.9321 | 3789017.9321 | 3789017.9321
15684 | mz3 | Boiler | Boiler - Water | Natural Gas | Natural Gas | NA | Boiler | Boiler - Water | Natural Gas | Natural Gas | 0.12067 | 3 | 457218.9587 | DX - Air | AC | 0.12067 | 3 | 457218.9587 | VAV | MZ Air/Single Duct | Variable Air Volume | TRUE | FALSE | TRUE | 60 | 5910 | TRUE | FALSE | FALSE | FALSE | FALSE | TRUE | TRUE | TRUE | 1 | 4 | 0-4 Years | Silentaire | SA-320PL-0HCV-RF | NA | NA | HWC |  |  | NA | NA | NA | 223 | DXA | NA | W | 180 | NA | VAV | 3 |  | 5910 | OV |  | V | NA | 7.5 | TRUE | 5 | FALSE | FALSE | TRUE | FALSE | FALSE | NA | A | N | FALSE | 3 | NA | FALSE | NA | Natural Gas | NA | Other | Adult/career Education | 20,001-50,000 | rural | 2004-2013 | 3789017.9321 | 3789017.9321 | 3789017.9321
15684 | mz4 | Boiler | Boiler - Water | Natural Gas | Natural Gas | NA | Boiler | Boiler - Water | Natural Gas | Natural Gas | 0.14292 | 2 | 541545.298 | DX - Air | AC | 0.14292 | 2 | 541545.298 | VAV | MZ Air/Single Duct | Variable Air Volume | TRUE | FALSE | TRUE | 60 | 7000 | TRUE | FALSE | FALSE | FALSE | FALSE | TRUE | TRUE | TRUE | 1 | 4 | 0-4 Years | Silentaire | SA-400PL-0HCV-RF | NA | NA | HWC |  |  | NA | NA | NA | 265 | DXA | NA | W | 240 | NA | VAV | 3 |  | 7000 | OV |  | V | NA | 10 | TRUE | 7.5 | FALSE | FALSE | TRUE | FALSE | FALSE | NA | A | N | FALSE | 3 | NA | FALSE | NA | Natural Gas | NA | Other | Adult/career Education | 20,001-50,000 | rural | 2004-2013 | 3789017.9321 | 3789017.9321 | 3789017.9321
15684 | mz5 | Boiler | Boiler - Water | Natural Gas | Natural Gas | NA | Boiler | Boiler - Water | Natural Gas | Natural Gas | 0.37 | 1 | 1401936.6349 | DX - Air | AC | 0.37 | 1 | 1401936.6349 | VAV | MZ Air/Single Duct | Variable Air Volume | TRUE | FALSE | TRUE | 60 | 2740 | FALSE | TRUE | FALSE | FALSE | FALSE | TRUE | TRUE | TRUE | 1 | 4 | 0-4 Years | Silentaire | SA-400PL-0HCV-RF | NA | NA | HWC |  |  | NA | NA | NA | 104 | DXA | NA | N | 72 | NA | VAV | 3 |  | 2740 | OV |  | V | NA | 5 | TRUE | 2 | FALSE | FALSE | TRUE | FALSE | FALSE | NA | A | N | FALSE | 3 | FALSE | FALSE | NA | Natural Gas | NA | Other | Adult/career Education | 20,001-50,000 | rural | 2004-2013 | 3789017.9321 | 3789017.9321 | 3789017.9321
15684 | mz6 | Boiler | Boiler - Water | Natural Gas | Natural Gas | NA | Boiler | Boiler - Water | Natural Gas | Natural Gas | 0.11 | 4 | 416791.9725 | DX - Air | AC | 0.11 | 4 | 416791.9725 | VAV | MZ Air/Single Duct | Variable Air Volume | TRUE | FALSE | TRUE | 60 | 5800 | FALSE | FALSE | TRUE | FALSE | FALSE | TRUE | TRUE | TRUE | 1 | 4 | 0-4 Years | Silentaire | SA-400PL-0HCV-RF | NA | NA | HWC |  |  | NA | NA | NA | 219 | DXA | NA | W | 180 | NA | VAV | 3 |  | 5800 | OV |  | V | NA | 7.5 | TRUE | 5 | FALSE | FALSE | TRUE | FALSE | FALSE | NA | A | Y-Un | FALSE | 3 | NA | FALSE | NA | Natural Gas | NA | Other | Adult/career Education | 20,001-50,000 | rural | 2004-2013 | 3789017.9321 | 3789017.9321 | 3789017.9321
15684 | sz1 | Furnace | Furnace | Natural Gas | None | NA | Furnace | Furnace | Natural Gas | None | 0.065455 | 7 | 248008.4465 | DX - Air | AC | 0.065455 | 7 | 248008.4465 | SZ Ducted | MAU/Swamp | Constant Volume | FALSE | FALSE | FALSE | 60 | 8771.9298 | FALSE | FALSE | FALSE | TRUE | FALSE | TRUE | TRUE | TRUE | 1 | 4 | 0-4 Years | Petra | Greenheck IGX-118-H32 | 2 | NA | CE |  |  | NA | NA |  | 400 | DXA |  | N | NA | C | NA | NA | NA | NA | NA | NA | NA | FALSE | NA | NA | NA | NA | NA | NA | NA | NA | AU | A | N | TRUE | 3 | FALSE | NA | NA | Natural Gas | NA | Other | Adult/career Education | 20,001-50,000 | rural | 2004-2013 | 3789017.9321 | 3789017.9321 | 3789017.9321
15684 | sz2 | Furnace | Furnace | Natural Gas | None | NA | Furnace | Furnace | Natural Gas | None | 0.024545 | 8 | 93003.1674 | DX - Air | AC | 0.024545 | 8 | 93003.1674 | SZ Ducted | MAU/Swamp | Constant Volume | FALSE | FALSE | FALSE | 60 | 3289.4737 | FALSE | FALSE | FALSE | TRUE | FALSE | TRUE | TRUE | TRUE | 1 | 4 | 0-4 Years | Petra | Greenheck IGX-109-H32 | 2 | NA | SE |  |  | NA | NA |  | 150 | DXA |  | N | NA | C | NA | NA | NA | NA | NA | NA | NA | FALSE | NA | NA | NA | NA | NA | NA | NA | NA | AU | A | N | TRUE | 3 | FALSE | NA | NA | Natural Gas | NA | Other | Adult/career Education | 20,001-50,000 | rural | 2004-2013 | 3789017.9321 | 3789017.9321 | 3789017.9321
15686 | sz1 | Heat Pump | PTHP | Electricity | None | NA | Air-source Heat Pump | PTHP | Electricity | None | 0.67 | 1 | 329243.36 | DX - Air | PTHP | 0.67 | 1 | 329243.36 | Zonal | SZ Unducted w/Fan | Constant Volume | FALSE | FALSE | FALSE | NA | 30976.0761 | TRUE | FALSE | FALSE | FALSE | FALSE | TRUE | TRUE | TRUE | 83 | 2 | 0-4 Years | Amana | PTH123D35ARDA | 6 | 1 | HP |  |  | NA | NA |  | 11 | DXA |  | N | 11.7 | I | NA | NA | NA | NA | NA | NA | NA | FALSE | NA | NA | NA | NA | NA | NA | NA | NA | AU | N | NA | NA | NA | NA | NA | NA | None | NA | Lodging | Motel | 20,001-50,000 | urban | 2004-2013 | 491408 | 491408 | 491408
15686 | sz2 | Heat Pump | PTHP | Electricity | None | NA | Air-source Heat Pump | PTHP | Electricity | None | 0.19599 | 2 | 96310.9784 | DX - Air | PTHP | 0.19599 | 2 | 96310.9784 | Zonal | SZ Unducted w/Fan | Constant Volume | FALSE | FALSE | FALSE | 168 | 2239.2344 | FALSE | TRUE | FALSE | FALSE | FALSE | TRUE | TRUE | TRUE | 6 | 2 | 0-4 Years | Amana | PTH123D35ARDA | 6 | 1 | HP |  |  | NA | NA |  | 11 | DXA |  | N | 11.7 | I | NA | NA | NA | NA | NA | NA | NA | FALSE | NA | NA | NA | NA | NA | NA | NA | NA | AU | N | NA | NA | NA | NA | NA | NA | None | NA | Lodging | Motel | 20,001-50,000 | urban | 2004-2013 | 491408 | 491408 | 491408
15686 | sz3 | Heat Pump | ASHP | Electricity | None | NA | Air-source Heat Pump | ASHP | Electricity | None | 0.13401 | 3 | 65853.6616 | DX - Air | ASHP | 0.13401 | 3 | 65853.6616 | SZ Ducted | SZ Ducted | Constant Volume | FALSE | FALSE | FALSE | 168 | 1531.1005 | FALSE | TRUE | FALSE | FALSE | FALSE | TRUE | TRUE | TRUE | 1 | 2 | 0-4 Years | Trane | 4TWA3048A30N5A | 5 | 1 | HP |  |  | NA | NA |  | 48 | DXA |  | N | 48 | I | NA | NA | NA | NA | NA | NA | NA | FALSE | NA | NA | NA | NA | NA | NA | NA | NA | AU | N | NA | NA | NA | NA | NA | NA | None | NA | Lodging | Motel | 20,001-50,000 | urban | 2004-2013 | 491408 | 491408 | 491408
15687 | mz1 | Electric Resistance | Coil - Elec | Electricity | Natural Gas | Reheat | Furnace | Furnace | Natural Gas | None | 0.44013 | 1 | 980488.5277 | DX - Air | AC | 0.53291 | 1 | 1187180.0403 | VAV | MZ Air/Single Duct | Variable Air Volume | FALSE | FALSE | FALSE | 142.9474 | 97000 | TRUE | TRUE | TRUE | TRUE | FALSE | TRUE | TRUE | TRUE | 2 | 6 | 5-9 Years | McQuay | RPE150C | NA | NA | SE |  |  | NA | NA | NA | 1750 | DXA | NA | E | 1858 | NA | VAV | 3 |  | 48500 | OV |  | V | NA | 150 | TRUE | 90 | TRUE | FALSE | FALSE | FALSE | FALSE | NA | A | N | FALSE | 3 | FALSE | FALSE | NA | Natural Gas | Screw | Lodging | Hotel | 100,001+ | urban | Pre-2004 | 2227746.2195 | 1509820.1917 | 1509820.1917
15687 | mz2 | Electric Resistance | Coil - Elec | Electricity | Natural Gas | Reheat | Boiler | Boiler - Water | Natural Gas | Natural Gas | 0.074182 | 3 | 165258.265 | Chiller | Chiller - Air-cooled | 0.072667 | 3 | 161882.8919 | VAV | MZ Air/Single Duct | Variable Air Volume | TRUE | TRUE | TRUE | 142.9474 | 111419 | FALSE | TRUE | TRUE | TRUE | FALSE | TRUE | TRUE | TRUE | 11 | 25 | 20+ Years | Trane | CL-CH HOT-21B | NA | NA | HWC |  |  | NA | NA | NA | NA | CW | NA | E | NA | NA | VAV | 3 |  | 10129 | OV |  | V | NA | 180 | FALSE | 0 | TRUE | FALSE | FALSE | FALSE | FALSE | NA | A | Y-U | FALSE | 3 | FALSE | FALSE | NA | Natural Gas | Screw | Lodging | Hotel | 100,001+ | urban | Pre-2004 | 2227746.2195 | 1509820.1917 | 1509820.1917
15687 | mz3 | Boiler | Boiler - Water | Natural Gas | Natural Gas | NA | Boiler | Boiler - Water | Natural Gas | Natural Gas | 0.074182 | 4 | 165258.265 | Chiller | Chiller - Air-cooled | 0.072667 | 4 | 161882.8919 | SZ Ducted | MAU/Swamp | Variable Air Volume | TRUE | TRUE | TRUE | 142.9474 | NA | FALSE | TRUE | TRUE | TRUE | FALSE | TRUE | TRUE | TRUE | 5 | 25 | 20+ Years | Trane | CL-CH HOT-21B | NA | NA | HWC |  |  | NA | NA | NA | NA | CW | NA | N | NA | NA | CV | 7 |  | NA | OV |  | V | NA | NA | FALSE | NA | FALSE | FALSE | FALSE | FALSE | TRUE | NA | N | Unk | TRUE | 1 | FALSE | FALSE | NA | Natural Gas | Screw | Lodging | Hotel | 100,001+ | urban | Pre-2004 | 2227746.2195 | 1509820.1917 | 1509820.1917
15687 | sz1 | Furnace | Furnace | Natural Gas | None | NA | Furnace | Furnace | Natural Gas | None | 0.074182 | 5 | 165258.265 | DX - Air | AC | 0.072667 | 5 | 161882.8919 | SZ Ducted | SZ Ducted | Variable Air Volume | FALSE | FALSE | FALSE | 142.9474 | 23732.0574 | FALSE | TRUE | TRUE | TRUE | FALSE | TRUE | TRUE | TRUE | 2 | 6 | 5-9 Years | AAON | RN031 | 1 | NA | SE |  |  | NA | NA |  | 780 | DXA |  | N | 372 | V | NA | NA | NA | NA | NA | NA | NA | TRUE | NA | NA | NA | NA | NA | NA | NA | NA | AU | A | Y-Unk | FALSE | 3 | FALSE | NA | NA | Natural Gas | Screw | Lodging | Hotel | 100,001+ | urban | Pre-2004 | 2227746.2195 | 1509820.1917 | 1509820.1917
15687 | sz2 | Furnace | Furnace | Natural Gas | None | NA | Furnace | Furnace | Natural Gas | None | 0.074182 | 6 | 165258.265 | DX - Air | AC | 0.072667 | 6 | 161882.8919 | SZ Ducted | SZ Ducted | Variable Air Volume | FALSE | FALSE | FALSE | 142.9474 | 11483.2536 | FALSE | TRUE | TRUE | TRUE | FALSE | TRUE | TRUE | TRUE | 2 | 6 | 5-9 Years | AAON | RM015 | 1 | NA | SE |  |  | NA | NA |  | 180 | DXA |  | N | 180 | V | NA | NA | NA | NA | NA | NA | NA | TRUE | NA | NA | NA | NA | NA | NA | NA | NA | AU | A | Y-Unk | FALSE | 3 | FALSE | NA | NA | Natural Gas | Screw | Lodging | Hotel | 100,001+ | urban | Pre-2004 | 2227746.2195 | 1509820.1917 | 1509820.1917
15687 | sz3 | Electric Resistance | Coil - Elec | Electricity | None | Unit Heater | Electric Resistance | Coil - Elec | Electricity | None | 0.25406 | 2 | 565972.3934 | Chiller | NA | 0.15976 | 2 | 355905.5077 | Zonal | SZ Unducted w/Fan | Constant Volume | FALSE | TRUE | TRUE | NA | 67342.1053 | TRUE | FALSE | FALSE | FALSE | FALSE | TRUE | FALSE | FALSE | 900 | 20 | 20+ Years | NA |  | 11 | NA | NA | Electric coil |  | NA | NA |  | 3.412 | CW |  | N | NA | I | NA | NA | NA | NA | NA | NA | NA | FALSE | NA | NA | NA | NA | NA | NA | NA | NA | N | N | N | FALSE | 2 | FALSE | NA | NA | Natural Gas | Screw | Lodging | Hotel | 100,001+ | urban | Pre-2004 | 2227746.2195 | 1509820.1917 | 1509820.1917
15687 | sz4 | Heat Pump | Minisplit HP | Electricity | None | NA | Air-source Heat Pump | Minisplit HP | Electricity | None | 0.0090909 | 7 | 20252.2384 | DX - Air | Minisplit HP | 0.016667 | 7 | 37129.1037 | Zonal | SZ Unducted w/Fan | Constant Volume | FALSE | FALSE | FALSE | 112 | 574.1627 | FALSE | FALSE | TRUE | FALSE | FALSE | FALSE | TRUE | FALSE | 1 | 4 | 0-4 Years | Mitsubishi |  | 5 | 5 | HP |  |  | NA | NA |  | NA | DXA |  | N | 18 | I | NA | NA | NA | NA | NA | NA | NA | FALSE | NA | NA | NA | NA | NA | NA | NA | NA | N | N | N | FALSE | 1 | FALSE | NA | NA | Natural Gas | Screw | Lodging | Hotel | 100,001+ | urban | Pre-2004 | 2227746.2195 | 1509820.1917 | 1509820.1917
15688 | sz1 | Furnace | Furnace | Natural Gas | None | NA | Furnace | Furnace | Natural Gas | None | 0.032922 | 4 | 83775.831 | DX - Air | AC | 0.032922 | 4 | 83775.831 | SZ Ducted | SZ Ducted | Constant Volume | FALSE | FALSE | FALSE | NA | 3062.201 | TRUE | TRUE | FALSE | FALSE | FALSE | TRUE | TRUE | TRUE | 2 | 10 | 10-19 Years | Trane | YSC036 | 1 | NA | SE |  |  | NA | NA |  | 60 | DXA |  | N | 48 | I | NA | NA | NA | NA | NA | NA | NA | FALSE | NA | NA | NA | NA | NA | NA | NA | NA | AU | A | Y-Unk | FALSE | 3 | FALSE | NA | NA | None | NA | Retail/Service | Dept. Store W/ Grocery | 100,001+ | rural | Pre-2004 | 2544690.8668 | 2544690.8668 | 2544690.8668
15688 | sz2 | Furnace | Furnace | Natural Gas | None | NA | Furnace | Furnace | Natural Gas | None | 0.39095 | 2 | 994837.9932 | DX - Air | AC | 0.39095 | 2 | 994837.9932 | SZ Ducted | SZ Ducted | Constant Volume | FALSE | FALSE | FALSE | NA | 36363.6364 | TRUE | TRUE | FALSE | FALSE | FALSE | TRUE | TRUE | TRUE | 19 | NA | NA | Trane | YSC060 | 1 | NA | SE |  |  | NA | NA |  | 90 | DXA |  | N | 60 | I | NA | NA | NA | NA | NA | NA | NA | FALSE | NA | NA | NA | NA | NA | NA | NA | NA | AU | A | Y-Unk | FALSE | 3 | FALSE | NA | NA | None | NA | Retail/Service | Dept. Store W/ Grocery | 100,001+ | rural | Pre-2004 | 2544690.8668 | 2544690.8668 | 2544690.8668
15688 | sz3 | Furnace | Furnace | Natural Gas | None | NA | Furnace | Furnace | Natural Gas | None | 0.41152 | 1 | 1047197.8876 | DX - Air | AC | 0.41152 | 1 | 1047197.8876 | SZ Ducted | SZ Ducted | Constant Volume | FALSE | FALSE | FALSE | NA | 38277.512 | TRUE | TRUE | FALSE | FALSE | FALSE | TRUE | TRUE | TRUE | 10 | NA | NA | Trane | YHC 120A 4R | 1 | NA | SE |  |  | NA | NA |  | 250 | DXA |  | N | 120 | I | NA | NA | NA | NA | NA | NA | NA | FALSE | NA | NA | NA | NA | NA | NA | NA | NA | AU | A | Y-Unk | FALSE | 3 | FALSE | NA | NA | None | NA | Retail/Service | Dept. Store W/ Grocery | 100,001+ | rural | Pre-2004 | 2544690.8668 | 2544690.8668 | 2544690.8668
15688 | sz4 | Furnace | Furnace | Natural Gas | None | NA | Furnace | Furnace | Natural Gas | None | 0.16461 | 3 | 418879.155 | DX - Air | AC | 0.16461 | 3 | 418879.155 | SZ Ducted | SZ Ducted | Constant Volume | FALSE | FALSE | FALSE | NA | 15311.0048 | TRUE | TRUE | FALSE | FALSE | FALSE | TRUE | TRUE | TRUE | 1 | NA | NA | AAON | RN0403-0- | 1 | NA | SE |  |  | NA | NA |  | 540 | DXA |  | N | 480 | C | NA | NA | NA | NA | NA | NA | NA | FALSE | NA | NA | NA | NA | NA | NA | NA | NA | AU | A | Y-Unk | FALSE | 3 | FALSE | NA | NA | None | NA | Retail/Service | Dept. Store W/ Grocery | 100,001+ | rural | Pre-2004 | 2544690.8668 | 2544690.8668 | 2544690.8668
15689 | sz1 | Furnace | Furnace | Propane | None | NA | Furnace | Furnace | Propane | None | 0.33 | 2 | 891806.7494 | DX - Air | AC | 0.41589 | 2 | 1123920.8349 | SZ Ducted | SZ Ducted | NA | FALSE | FALSE | FALSE | 12 | 1148.3254 | TRUE | FALSE | FALSE | FALSE | FALSE | TRUE | TRUE | FALSE | 1 | 15 | 10-19 Years | Bryant | 376CAV036096A6JA | 4 | NA | SE |  |  | NA | NA |  | 74 | DXA |  | N | 36 | UNK | NA | NA | NA | NA | NA | NA | NA | FALSE | NA | NA | NA | NA | NA | NA | NA | NA | NA | NA | NA | NA | NA | NA | NA | NA | None | NA | Warehouse | Other Warehouse | 5,001-20,000 | urban | Pre-2004 | 2702444.6952 | 2486249.1195 | 2486249.1195
15689 | sz2 | Furnace | Furnace | Natural Gas | None | NA | Furnace | Furnace | Natural Gas | None | 0.4 | 1 | 1080977.8781 | DX - Air | AC | 0.50411 | 1 | 1362328.2847 | SZ Ducted | SZ Ducted | NA | FALSE | FALSE | FALSE | 45 | 3827.7512 | FALSE | TRUE | TRUE | FALSE | FALSE | TRUE | TRUE | FALSE | 2 | 4 | 0-4 Years | Payne | CT7860-C245 | 4 | NA | SE |  |  | NA | NA |  | NA | DXA |  | N | 60 | UNK | NA | NA | NA | NA | NA | NA | NA | FALSE | NA | NA | NA | NA | NA | NA | NA | NA | NA | NA | NA | NA | NA | NA | NA | NA | None | NA | Warehouse | Other Warehouse | 5,001-20,000 | urban | Pre-2004 | 2702444.6952 | 2486249.1195 | 2486249.1195
15689 | sz3 | Furnace | Furnace | Propane | None | NA | Furnace | Furnace | Propane | None | 0.19 | 3 | 513464.4921 | None | None | 0 | NA | 0 | SZ Ducted | SZ Ducted | NA | FALSE | FALSE | FALSE | 45 | NA | FALSE | FALSE | FALSE | TRUE | FALSE | TRUE | FALSE | FALSE | 1 | 15 | 10-19 Years | Fraser-Johnston | PBKD-LD020N130A | 4 | NA | SE |  |  | NA | NA |  | NA | N |  | N | NA | UNK | NA | NA | NA | NA | NA | NA | NA | FALSE | NA | NA | NA | NA | NA | NA | NA | NA | NA | NA | NA | NA | NA | NA | NA | NA | None | NA | Warehouse | Other Warehouse | 5,001-20,000 | urban | Pre-2004 | 2702444.6952 | 2486249.1195 | 2486249.1195
15691 | sz1 | Furnace | Furnace | Natural Gas | None | NA | Furnace | Furnace | Natural Gas | None | 0.96409 | 1 | 5876924.0735 | DX - Air | AC | 1 | 1 | 6095802.8044 | SZ Ducted | SZ Ducted | Constant Volume | FALSE | FALSE | FALSE | 168 | 101818.1818 | TRUE | TRUE | TRUE | TRUE | TRUE | TRUE | TRUE | TRUE | 28 | 2 | 0-4 Years | Lennox | SG Series | 1 | NA | SE |  |  | NA | NA |  | 214 | DXA |  | N | 114 | I | NA | NA | NA | NA | NA | NA | NA | FALSE | NA | NA | NA | NA | NA | NA | NA | NA | AU | A | N | FALSE | 3 | FALSE | NA | NA | None | NA | Retail/Service | Dept. Store W/ Grocery | 100,001+ | urban | 2004-2013 | 6095802.8044 | 6095802.8044 | 6095802.8044
15691 | sz2 | Furnace | Unit Heater | Natural Gas | None | NA | Furnace | Unit Heater | Natural Gas | None | 0.035906 | 2 | 218878.7309 | None | None | 0 | NA | 0 | Zonal | SZ Unducted w/Fan | Constant Volume | FALSE | FALSE | FALSE | 168 | 49342.1053 | FALSE | FALSE | TRUE | FALSE | FALSE | TRUE | FALSE | FALSE | 9 | 2 | 0-4 Years | Reznor | UDAP 250 | 9 | NA | SE |  |  | NA | NA |  | 250 | N |  | N | NA | I | NA | NA | NA | NA | NA | NA | NA | FALSE | [11 empty] | FALSE | 3 | FALSE | NA | NA | None | NA | Retail/Service | Dept. Store W/ Grocery | 100,001+ | urban | 2004-2013 | 6095802.8044 | 6095802.8044 | 6095802.8044 | bar: NA to N
15692 | sz1 | Furnace | Unit Heater | Natural Gas | None | NA | Furnace | Unit Heater | Natural Gas | None | 0.66 | 1 | 2749285.1045 | None | None | 0 | NA | 0 | Zonal | SZ Unducted w/Fan | Constant Volume | FALSE | FALSE | FALSE | 168 | 10964.9123 | FALSE | TRUE | FALSE | FALSE | FALSE | TRUE | FALSE | FALSE | 2 | 7 | 5-9 Years | Reznor | UDAP250 | 9 | NA | SE |  |  | NA | NA |  | 250 | N |  | N | NA | C | NA | NA | NA | NA | NA | NA | NA | FALSE | NA | NA | NA | NA | NA | NA | NA | NA | AU | N | N | FALSE | 1 | FALSE | NA | NA | None | NA | Warehouse | Ministorage | 20,001-50,000 | rural | 2004-2013 | 4165583.4917 | 4165583.4917 | 41655.8349
15692 | sz2 | Furnace | Unit Heater | Natural Gas | None | NA | Furnace | Unit Heater | Natural Gas | None | 0.33 | 2 | 1374642.5523 | None | None | 0 | NA | 0 | Zonal | SZ Unducted w/Fan | Constant Volume | FALSE | FALSE | FALSE | 168 | 10964.9123 | TRUE | FALSE | FALSE | FALSE | FALSE | TRUE | FALSE | FALSE | 2 | 7 | 5-9 Years | Reznor | UDAP250 | 9 | NA | SE |  |  | NA | NA |  | 250 | N |  | N | NA | C | NA | NA | NA | NA | NA | NA | NA | FALSE | NA | NA | NA | NA | NA | NA | NA | NA | AU | N | N | FALSE | 1 | FALSE | NA | NA | None | NA | Warehouse | Ministorage | 20,001-50,000 | rural | 2004-2013 | 4165583.4917 | 4165583.4917 | 41655.8349
15692 | sz3 | Heat Pump | ASHP | Electricity | None | NA | Air-source Heat Pump | ASHP | Electricity | None | 0.01 | 3 | 41655.8349 | DX - Air | ASHP | 0.01 | 1 | 41655.8349 | SZ Ducted | SZ Ducted | Constant Volume | FALSE | FALSE | FALSE | 168 | 765.5502 | FALSE | FALSE | TRUE | FALSE | FALSE | TRUE | TRUE | TRUE | 1 | 7 | 5-9 Years | Rheem | RQMAB024JK | 5 | 1 | HP |  |  | NA | NA |  | NA | DXA |  | N | 24 | I | NA | NA | NA | NA | NA | NA | NA | FALSE | NA | NA | NA | NA | NA | NA | NA | NA | AU | N | N | FALSE | 1 | FALSE | NA | NA | None | NA | Warehouse | Ministorage | 20,001-50,000 | rural | 2004-2013 | 4165583.4917 | 4165583.4917 | 41655.8349
15693 | mz1 | Furnace | Furnace | Natural Gas | None | NA | Furnace | Furnace | Natural Gas | None | 0.56 | 1 | 213097.92 | Chiller | Chiller - Air-cooled | 0.54667 | 1 | 208024.16 | Other | MZ MZ Sys | Variable Air Volume | FALSE | TRUE | TRUE | 168 | NA | FALSE | TRUE | TRUE | TRUE | FALSE | TRUE | TRUE | TRUE | 7 | 30 | 20+ Years | Carrier | 39ED15 | NA | NA | SE |  |  | NA | NA | NA | NA | CW | NA | N | NA | NA | VAV | 4 |  | NA | OV |  | V | NA | 38.5 | TRUE | NA | FALSE | FALSE | FALSE | FALSE | FALSE | NA | A | N | FALSE | 1 | FALSE | FALSE | NA | None | Centrifugal | Lodging | Hotel | 100,001+ | urban | Pre-2004 | 380532 | 380532 | 380532
15693 | mz2 | None | None | None | None | NA | None | None | None | None | 0 | NA | 0 | None | None | 0 | NA | 0 | SZ Ducted | MAU/Swamp | Discharge Damper | FALSE | FALSE | FALSE | 168 | NA | TRUE | FALSE | FALSE | FALSE | FALSE | FALSE | FALSE | TRUE | 1 | 30 | 20+ Years | Carrier | 39ED57 | NA | NA | NA |  |  | NA | NA | NA | NA | N | NA | N | NA | NA | CV | 7 |  | NA | OV |  | D | NA | NA | NA | NA | FALSE | FALSE | FALSE | FALSE | TRUE | NA | N | N | NA | NA | FALSE | FALSE | NA | None | Centrifugal | Lodging | Hotel | 100,001+ | urban | Pre-2004 | 380532 | 380532 | 380532
15693 | sz1 | Electric Resistance | Coil - Elec | Electricity | None | Unit Heater | Electric Resistance | Coil - Elec | Electricity | None | 0.44 | 2 | 167434.08 | Chiller | NA | 0.44 | 2 | 167434.08 | Zonal | SZ Unducted w/Fan | Constant Volume | FALSE | TRUE | TRUE | 168 | 376650.7177 | TRUE | FALSE | FALSE | FALSE | FALSE | TRUE | TRUE | FALSE | 328 | 30 | 20+ Years | Unknown | Unknown Unknown | 11 | NA | NA |  |  | NA | NA |  | NA | CW |  | N | 36 | C | NA | NA | NA | NA | NA | NA | NA | FALSE | NA | NA | NA | NA | NA | NA | NA | NA | FCS | N | N | FALSE | 1 | FALSE | NA | NA | None | Centrifugal | Lodging | Hotel | 100,001+ | urban | Pre-2004 | 380532 | 380532 | 380532
15693 | sz2 | None | None | None | None | NA | None | None | None | None | 0 | NA | 0 | DX - Air | PTAC | 0.013333 | 3 | 5073.76 | Zonal | SZ Unducted w/Fan | Constant Volume | FALSE | FALSE | FALSE | 168 | 2296.6507 | FALSE | FALSE | TRUE | FALSE | FALSE | FALSE | FALSE | FALSE | 2 | 10 | 10-19 Years | Unknown | Unknown Unknown | 6 | NA | NA |  |  | NA | NA |  | NA | DXA |  | N | 36 | C | NA | NA | NA | NA | NA | NA | NA | FALSE | NA | NA | NA | NA | NA | NA | NA | NA | N | N | N | FALSE | 2 | FALSE | NA | NA | None | Centrifugal | Lodging | Hotel | 100,001+ | urban | Pre-2004 | 380532 | 380532 | 380532
15694 | sz1 | Electric Resistance | Baseboard/Wall Heater | Electricity | None | Misc Zonal | Electric Resistance | Baseboard/Wall Heater | Electricity | None | 1 | 1 | 94919.3436 | None | None | NA | NA | NA | Zonal | Baseboard/Zonal w/ Minimal Fan | NA | FALSE | FALSE | FALSE | 17.5 | 299.2982 | TRUE | FALSE | FALSE | FALSE | FALSE | TRUE | FALSE | FALSE | 4 | 11 | 10-19 Years | NA | PAW 1215 | 10 | NA | NA |  |  | NA | NA |  | 3.412 | N |  | N | NA | NA | NA | NA | NA | NA | NA | NA | NA | FALSE | NA | NA | NA | NA | NA | NA | NA | NA | N | N | N | FALSE | 2 | FALSE | NA | NA | None | NA | Lodging | Other Lodging | <5,001 | urban | Pre-2004 | 94919.3436 | 94919.3436 | 0
15698 | sz1 | Furnace | Furnace | Natural Gas | None | NA | Furnace | Furnace | Natural Gas | None | 0.90671 | 1 | 4185595.7894 | DX - Air | AC | 0.90671 | 1 | 4185595.7894 | SZ Ducted | SZ Ducted | Constant Volume | FALSE | FALSE | FALSE | 168 | 186283.8915 | TRUE | TRUE | FALSE | FALSE | FALSE | TRUE | TRUE | TRUE | 40 | 10 | 10-19 Years | AAON | 27457 | 1 | NA | SE |  |  | NA | NA |  | 180 | DXA |  | N | 146 | I | NA | NA | NA | NA | NA | NA | NA | FALSE | NA | NA | NA | NA | NA | NA | NA | NA | AU | A | Y-Z | FALSE | 3 | TRUE | NA | NA | None | NA | Retail/Service | Dept. Store W/ Grocery | 100,001+ | urban | Pre-2004 | 4616258.9742 | 4616258.9742 | 4616258.9742
15698 | sz2 | Furnace | Furnace | Natural Gas | None | NA | Furnace | Furnace | Natural Gas | None | 0.093293 | 2 | 430663.1848 | DX - Air | AC | 0.093293 | 2 | 430663.1848 | SZ Ducted | MAU/Swamp | Constant Volume | FALSE | FALSE | FALSE | 168 | 22966.5072 | TRUE | FALSE | FALSE | FALSE | FALSE | TRUE | TRUE | TRUE | 2 | 10 | 10-19 Years | Munters | O30G | 2 | NA | SE |  |  | NA | NA |  | 800 | DXA |  | N | 360 | I | NA | NA | NA | NA | NA | NA | NA | FALSE | NA | NA | NA | NA | NA | NA | NA | NA | AU | A | Y-Z | TRUE | 3 | TRUE | NA | NA | None | NA | Retail/Service | Dept. Store W/ Grocery | 100,001+ | urban | Pre-2004 | 4616258.9742 | 4616258.9742 | 4616258.9742
15700 | mz1 | Electric Resistance | Coil - Elec | Electricity | Electricity | Reheat | Electric Resistance | Coil - Elec | Electricity | None | 0.28744 | 2 | 482566.6268 | None | None | 0 | NA | 0 | VAV | MZ Air/Single Duct | Variable Air Volume | FALSE | FALSE | FALSE | 45 | 13608 | FALSE | FALSE | TRUE | FALSE | FALSE | TRUE | FALSE | TRUE | 18 | 4 | 0-4 Years | NA |  | NA | NA | NA |  |  | NA | NA | NA | 23.884 | N | NA | E | NA | NA | VAV | 3 |  | 756 | OV |  | V | NA | 5.28 | FALSE | 0 | FALSE | FALSE | FALSE | TRUE | FALSE | NA | N | Y-Z | FALSE | 3 | FALSE | FALSE | NA | None | NA | Warehouse | Warehouse, Storage | 20,001-50,000 | urban | 2004-2013 | 1678815.8559 | 1678815.8559 | 872984.2451
15700 | mz2 | None | None | None | None | NA | None | None | None | None | 0 | NA | 0 | DX - Air | AC | 0.2902 | 1 | 487199.4067 | VAV | MZ Air/Single Duct | Variable Air Volume | FALSE | FALSE | FALSE | 45 | 14500 | FALSE | FALSE | TRUE | FALSE | FALSE | FALSE | TRUE | TRUE | 1 | 4 | 0-4 Years | Silent Aire | BCAM1000 | NA | NA | NA |  |  | NA | NA | NA | NA | DXA | NA | NA | 420 | NA | VAV | 3 |  | 14500 | OV |  | V | NA | 20 | TRUE | 10 | FALSE | FALSE | FALSE | TRUE | FALSE | NA | A | Y-Z | TRUE | 3 | FALSE | FALSE | NA | None | NA | Warehouse | Warehouse, Storage | 20,001-50,000 | urban | 2004-2013 | 1678815.8559 | 1678815.8559 | 872984.2451
15700 | sz1 | Heat Pump | ASHP | Electricity | None | NA | Air-source Heat Pump | ASHP | Electricity | None | 0.040427 | 4 | 67869.8186 | DX - Air | ASHP | 0.038304 | 3 | 64306.1418 | SZ Ducted | SZ Ducted | Constant Volume | FALSE | FALSE | FALSE | 45 | 3827.7512 | FALSE | FALSE | TRUE | FALSE | FALSE | FALSE | FALSE | FALSE | 2 | 4 | 0-4 Years | Trane | XE 1000 | 5 | 1 | HP |  |  | NA | NA |  | NA | DXA |  | N | 60 | I | NA | NA | NA | NA | NA | NA | NA | FALSE | NA | NA | NA | NA | NA | NA | NA | NA | AU | A | Y-Z | FALSE | 3 | FALSE | NA | NA | None | NA | Warehouse | Warehouse, Storage | 20,001-50,000 | urban | 2004-2013 | 1678815.8559 | 1678815.8559 | 872984.2451
15700 | sz2 | Furnace | Furnace | Natural Gas | None | NA | Furnace | Furnace | Natural Gas | None | 0.48 | 1 | 805831.6108 | None | None | 0 | NA | 0 | SZ Ducted | MAU/Swamp | Constant Volume | FALSE | FALSE | FALSE | 45 | 38377.193 | TRUE | FALSE | FALSE | FALSE | FALSE | TRUE | FALSE | FALSE | 7 | 4 | 0-4 Years | Reznor |  | 2 | NA | SE |  |  | NA | NA |  | 250 | N |  | N | NA | I | NA | NA | NA | NA | NA | NA | NA | FALSE | NA | NA | NA | NA | NA | NA | NA | NA | AU | NA | Y-U | TRUE | 3 | FALSE | NA | NA | None | NA | Warehouse | Warehouse, Storage | 20,001-50,000 | urban | 2004-2013 | 1678815.8559 | 1678815.8559 | 872984.2451
15700 | sz3 | Heat Pump | Minisplit HP | Electricity | None | NA | Air-source Heat Pump | Minisplit HP | Electricity | None | 0.19213 | 3 | 322547.7996 | DX - Air | Minisplit HP | 0.19149 | 2 | 321478.6966 | Zonal | SZ Unducted w/Fan | Constant Volume | FALSE | FALSE | FALSE | 45 | 1148.3254 | FALSE | TRUE | TRUE | FALSE | FALSE | FALSE | FALSE | FALSE | 3 | 4 | 0-4 Years | Mitsubishi | MUZ-A12NA | 5 | 5 | HP |  |  | NA | NA |  | 14 | DXA |  | N | 12 | I | NA | NA | NA | NA | NA | NA | NA | FALSE | NA | NA | NA | NA | NA | NA | NA | NA | N | N | N | FALSE | 1 | FALSE | NA | NA | None | NA | Warehouse | Warehouse, Storage | 20,001-50,000 | urban | 2004-2013 | 1678815.8559 | 1678815.8559 | 872984.2451
15702 | mz1 | Furnace | Furnace | Natural Gas | None | NA | Furnace | Furnace | Natural Gas | None | 0.45 | 2 | 2214386.0401 | DX - Air | AC | 0.45 | 1 | 2214386.0401 | Unknown | Unknown | NA | FALSE | FALSE | FALSE | 121.8 | 9000 | TRUE | FALSE | TRUE | FALSE | FALSE | TRUE | TRUE | FALSE | 3 | 10 | 10-19 Years | Lennox | TGA090S2BS1Y | NA | NA | SE |  |  | NA | NA | NA | 130 | DXA | NA | N | 100 | NA | CV | NA |  | 3000 | OV |  | UNK | NA | 0.33 | TRUE | 2 | FALSE | FALSE | FALSE | FALSE | TRUE | NA | N | N | FALSE | 1 | FALSE | FALSE | NA | None | NA | Retail/Service | Auto/boat Dealer/ Showrm | 20,001-50,000 | urban | 2004-2013 | 4920857.867 | 4920857.867 | 2214386.0401
15702 | sz1 | Furnace | Unit Heater | Natural Gas | None | NA | Furnace | Unit Heater | Natural Gas | None | 0.55 | 1 | 2706471.8268 | None | None | 0 | NA | 0 | Zonal | SZ Unducted w/Fan | Constant Volume | FALSE | FALSE | FALSE | 69 | NA | FALSE | TRUE | FALSE | FALSE | FALSE | TRUE | FALSE | FALSE | 3 | 10 | 10-19 Years | NA |  | 9 | NA | SE |  |  | NA | NA |  | NA | N |  | N | NA | C | NA | NA | NA | NA | NA | NA | NA | FALSE | NA | NA | NA | NA | NA | NA | NA | NA | AU | N | N | FALSE | 1 | FALSE | NA | NA | None | NA | Retail/Service | Auto/boat Dealer/ Showrm | 20,001-50,000 | urban | 2004-2013 | 4920857.867 | 4920857.867 | 2214386.0401
15704 | sz1 | Furnace | Unit Heater | Natural Gas | None | NA | Furnace | Unit Heater | Natural Gas | None | 0.52 | 1 | 1249731.0374 | None | None | 0 | NA | 0 | Zonal | SZ Unducted w/Fan | Constant Volume | FALSE | FALSE | FALSE | NA | NA | TRUE | TRUE | TRUE | FALSE | FALSE | TRUE | FALSE | FALSE | 13 | 15 | 10-19 Years | NA |  | 9 | NA | SE |  |  | NA | NA |  | NA | N |  | N | NA | I | NA | NA | NA | NA | NA | NA | NA | FALSE | NA | NA | NA | NA | NA | NA | NA | NA | AU | N | N | FALSE | 3 | NA | NA | NA | None | NA | Retail/Service | Home Improvement | 100,001+ | urban | Pre-2004 | 2403328.9181 | 2403328.9181 | 2403328.9181
15704 | sz2 | None | None | None | None | NA | None | None | None | None | 0 | NA | 0 | Evaporative | Evaportive | 1 | 1 | 2403328.9181 | SZ Ducted | MAU/Swamp | Constant Volume | FALSE | FALSE | FALSE | NA | NA | TRUE | TRUE | TRUE | FALSE | FALSE | FALSE | TRUE | TRUE | 16 | 15 | 10-19 Years | NA |  | 14 | NA | NA |  |  | NA | NA |  | NA | E |  | N | NA | C | NA | NA | NA | NA | NA | NA | NA | FALSE | NA | NA | NA | NA | NA | NA | NA | NA | AU | NA | NA | TRUE | 3 | NA | NA | NA | None | NA | Retail/Service | Home Improvement | 100,001+ | urban | Pre-2004 | 2403328.9181 | 2403328.9181 | 2403328.9181
15704 | sz3 | Furnace | Infrared | Natural Gas | None | NA | Furnace | Infrared | Natural Gas | None | 0.48 | 2 | 1153597.8807 | None | None | 0 | NA | 0 | Zonal | Radiant | NA | FALSE | FALSE | FALSE | NA | NA | TRUE | TRUE | FALSE | FALSE | FALSE | TRUE | FALSE | FALSE | 9 | 15 | 10-19 Years | NA |  | 13 | NA | NA |  |  | NA | NA |  | NA | N |  | N | NA | UNK | NA | NA | NA | NA | NA | NA | NA | FALSE | NA | NA | NA | NA | NA | NA | NA | NA | N | N | N | FALSE | 2 | NA | NA | NA | None | NA | Retail/Service | Home Improvement | 100,001+ | urban | Pre-2004 | 2403328.9181 | 2403328.9181 | 2403328.9181
15705 | sz1 | Boiler | Boiler - Water | Natural Gas | Natural Gas | NA | Boiler | Boiler - Water | Natural Gas | Natural Gas | 1 | 1 | 198112.386 | None | None | NA | NA | NA | Zonal | Radiant | NA | TRUE | FALSE | TRUE | 168 | NA | TRUE | TRUE | FALSE | FALSE | FALSE | TRUE | FALSE | FALSE | 1 | 15 | 10-19 Years | NA |  | 12 | NA | HWC | [12 empty] | NA | NA | NA | NA | NA | NA | FALSE | NA | NA | NA | NA | NA | NA | NA | NA | N | N | N | FALSE | 2 | FALSE | NA | NA | Natural Gas | NA | Restaurant | Other Restaurant | <5,001 | rural | Pre-2004 | 198112.386 | 198112.386 | 0 | bar: NA to NA; NA to CW; N to VAV
15706 | sz1 | Furnace | Furnace | Natural Gas | None | NA | Furnace | Furnace | Natural Gas | None | 1 | 1 | 435530.163 | None | None | NA | NA | NA | SZ Ducted | SZ Ducted | Constant Volume | FALSE | FALSE | FALSE | 42 | 5482.4561 | TRUE | TRUE | TRUE | TRUE | FALSE | TRUE | FALSE | FALSE | 2 | 45 | 20+ Years | York | P4H5D20N10301A | 4 | NA | SE |  |  | NA | NA |  | 125 | N |  | N | NA | C | NA | NA | NA | NA | NA | NA | NA | FALSE | NA | NA | NA | NA | NA | NA | NA | NA | N | N | N | FALSE | 2 | FALSE | NA | NA | None | NA | Grocery | Grocery (> 5000sf) | 5,001-20,000 | rural | Pre-2004 | 435530.163 | 435530.163 | 0
15707 | mz1 | Electric Resistance | Coil - Elec | Electricity | None | Misc Ducted | Electric Resistance | Coil - Elec | Electricity | None | 0.04 | 2 | 28621.219 | DX - Air | AC | 0.04 | 2 | 28621.219 | SZ Ducted | SZ Ducted | NA | FALSE | FALSE | FALSE | 168 | 3000 | FALSE | FALSE | FALSE | TRUE | FALSE | TRUE | TRUE | TRUE | 1 | 16 | 10-19 Years | Dry-O-Tron | Dectron DS-030-230 | NA | NA | NA |  |  | NA | NA | NA | NA | DXA | NA | NA | 73.5 | NA | NA | 8 | Pool Dehumidifier/HVAC | 3000 | OV |  | UNK | NA | NA | NA | NA | FALSE | FALSE | FALSE | FALSE | FALSE | NA | NA | Unk | NA | 1 | NA | NA | NA | None | NA | Lodging | Hotel | 20,001-50,000 | rural | Pre-2004 | 715530.4741 | 715530.4741 | 715530.4741
15707 | sz2 | Electric Resistance | Coil - Elec | Electricity | None | PTAC | Electric Resistance | Coil - Elec | Electricity | None | 0.95971 | 1 | 686703.3471 | DX - Air | PTAC | 0.95971 | 1 | 686703.3471 | Zonal | SZ Unducted w/Fan | Constant Volume | FALSE | FALSE | FALSE | 168 | 25837.3206 | TRUE | TRUE | TRUE | FALSE | FALSE | TRUE | TRUE | TRUE | 90 | 2 | 0-4 Years | LG | LP090HED | 6 | NA | NA |  |  | NA | NA |  | 13.648 | DXA |  | N | 9 | I | NA | NA | NA | NA | NA | NA | NA | FALSE | NA | NA | NA | NA | NA | NA | NA | NA | AU | N | N | FALSE | 2 | FALSE | NA | NA | None | NA | Lodging | Hotel | 20,001-50,000 | rural | Pre-2004 | 715530.4741 | 715530.4741 | 715530.4741
15707 | sz3 | Heat Pump | Minisplit HP | Electricity | None | NA | Air-source Heat Pump | Minisplit HP | Electricity | None | 0.00028777 | 3 | 205.9081 | DX - Air | Minisplit HP | 0.00028777 | 3 | 205.9081 | Zonal | SZ Unducted w/Fan | Constant Volume | FALSE | FALSE | FALSE | 168 | 765.5502 | FALSE | FALSE | TRUE | FALSE | FALSE | TRUE | TRUE | FALSE | 1 | 16 | 10-19 Years | LG | LSN240HE | 5 | 5 | HP |  |  | NA | NA |  | 20 | DXA |  | N | 24 | I | NA | NA | NA | NA | NA | NA | NA | FALSE | NA | NA | NA | NA | NA | NA | NA | NA | AU | N | N | FALSE | 1 | FALSE | NA | NA | None | NA | Lodging | Hotel | 20,001-50,000 | rural | Pre-2004 | 715530.4741 | 715530.4741 | 715530.4741
15710 | mz1 | Furnace | Furnace | Natural Gas | None | NA | Furnace | Furnace | Natural Gas | None | 0.274 | 1 | 1307124.49 | DX - Air | AC | 0.274 | 1 | 1307124.49 | Unknown | Unknown | Variable Air Volume | FALSE | FALSE | FALSE | 55 | 28200 | TRUE | TRUE | FALSE | FALSE | FALSE | TRUE | TRUE | TRUE | 1 | NA | NA | Trane | SFHFC404HN/57C7BD6001ELRTY8 | NA | NA | SE |  |  | NA | NA | NA | 850 | DXA | NA | NA | 480 | NA | VAV | 2 |  | 28200 | OV |  | V | NA | 25 | TRUE | 7.5 | TRUE | FALSE | FALSE | FALSE | FALSE | NA | A | Unk | TRUE | 3 | NA | FALSE | NA | None | NA | Warehouse | Warehouse, Distribution | 50,001-100,000 | urban | Pre-2004 | 4770527.3111 | 1307124.49 | 1307124.49
15711 | sz1 | Furnace | Furnace | Fuel Oil | None | NA | Furnace | Furnace | Fuel Oil | None | 0.32 | 2 | 503673.5938 | None | None | NA | NA | NA | SZ Ducted | SZ Ducted | Constant Volume | FALSE | FALSE | FALSE | 56 | 1535.0877 | TRUE | FALSE | TRUE | FALSE | TRUE | TRUE | FALSE | FALSE | 1 | 20 | 20+ Years | ThermoPride | OL256RB | 4 | NA | SE |  |  | NA | NA |  | 70 | N |  | N | NA | C | NA | NA | NA | NA | NA | NA | NA | FALSE | NA | NA | NA | NA | NA | NA | NA | NA | N | N | N | FALSE | 1 | FALSE | NA | NA | Fuel Oil | NA | Assembly | Religious Assembly | <5,001 | rural | Pre-2004 | 1573979.9805 | 1573979.9805 | 0
15711 | sz2 | Electric Resistance | Baseboard/Wall Heater | Electricity | None | Misc Zonal | Electric Resistance | Baseboard/Wall Heater | Electricity | None | 0.25 | 3 | 393494.9951 | None | None | NA | NA | NA | Zonal | Baseboard/Zonal w/ Minimal Fan | NA | FALSE | FALSE | FALSE | 56 | NA | TRUE | FALSE | TRUE | FALSE | FALSE | TRUE | FALSE | FALSE | 4 | 20 | 20+ Years | NA |  | 10 | NA | NA | Electric resistance | [11 empty] | NA | NA | NA | NA | NA | NA | FALSE | NA | NA | NA | NA | NA | NA | NA | NA | N | N | N | FALSE | 2 | FALSE | NA | NA | Fuel Oil | NA | Assembly | Religious Assembly | <5,001 | rural | Pre-2004 | 1573979.9805 | 1573979.9805 | 0 | bar: NA to NA; NA to CW; N to VAV
15711 | sz3 | Boiler | Boiler - Water | Fuel Oil | Fuel Oil | NA | Boiler | Boiler - Water | Fuel Oil | Fuel Oil | 0.43 | 1 | 676811.3916 | None | None | NA | NA | NA | Zonal | Radiant | NA | TRUE | FALSE | TRUE | 56 | NA | FALSE | TRUE | FALSE | TRUE | FALSE | TRUE | FALSE | FALSE | 1 | 13 | 10-19 Years | Burnham |  | 12 | NA | HWC | [12 empty] | NA | NA | NA | NA | NA | NA | FALSE | NA | NA | NA | NA | NA | NA | NA | NA | N | N | N | FALSE | 2 | FALSE | NA | NA | Fuel Oil | NA | Assembly | Religious Assembly | <5,001 | rural | Pre-2004 | 1573979.9805 | 1573979.9805 | 0 | bar: NA to NA; NA to CW; N to VAV
15715 | mz1 | Heat Pump | WSHP | Electricity | Natural Gas | NA | Water-source Heat Pump | WSHP | Electricity | Natural Gas | 1 | 1 | 365976.2756 | DX - Water | WSHP | 1 | 1 | 365976.2756 | Water-source HP Loop | SZ Ducted | NA | TRUE | TRUE | TRUE | 72 | 13500 | TRUE | TRUE | TRUE | TRUE | FALSE | TRUE | TRUE | TRUE | 27 | 4 | 0-4 Years | Florida HP | EV018-HZC | NA | 2 | HP |  |  | NA | NA | NA | 20.472 | DXW | NA | N | 60 | NA | VAV | 1 |  | 500 | OV |  | UNK | NA | 6.75 | FALSE | 0 | FALSE | FALSE | FALSE | FALSE | FALSE | NA | NA | Y-Z | FALSE | 3 | TRUE | FALSE | NA | Natural Gas | None | School K-12 | Pre-school | 20,001-50,000 | urban | 2004-2013 | 365976.2756 | 235365.1772 | 235365.1772
15715 | sz1 | Unknown | Unknown | Electricity | None | Misc Zonal | Unknown | Unknown | Electricity | None | 0 | NA | 0 | None | None | 0 | NA | 0 | Zonal | Radiant | NA | FALSE | FALSE | FALSE | 72 | 3684.2105 | TRUE | TRUE | TRUE | TRUE | FALSE | TRUE | FALSE | FALSE | 1 | 4 | 0-4 Years | Florida HP | WW1223CSC | 12 | NA | HP |  |  | NA | NA |  | 168 | N |  | N | NA | NA | NA | NA | NA | NA | NA | NA | NA | FALSE | NA | NA | NA | NA | NA | NA | NA | NA | N | N | NA | NA | 3 | FALSE | NA | NA | Natural Gas | None | School K-12 | Pre-school | 20,001-50,000 | urban | 2004-2013 | 365976.2756 | 235365.1772 | 235365.1772
15716 | mz1 | Electric Resistance | Coil - Elec | Electricity | Electricity | Reheat | Water-source Heat Pump | Ground Water HP | Electricity | Other | 0.4 | 1 | 1639273.8456 | DX - Water | Ground Water HP | 0.478 | 1 | 1958932.2455 | VAV | MZ Air/Single Duct | Variable Air Volume | TRUE | TRUE | TRUE | 83 | 60000 | TRUE | TRUE | TRUE | FALSE | FALSE | TRUE | TRUE | TRUE | 3 | 5 | 5-9 Years | Mammoth | BVW494HGXL | NA | 3 | HP |  |  | NA | NA | NA | 260 | GC | NA | E | 600 | NA | VAV | 3 |  | 20000 | NA |  | V | NA | 85 | TRUE | 30 | FALSE | FALSE | FALSE | FALSE | FALSE | NA | A | Y-U | NA | 3 | FALSE | FALSE | NA | Other | NA | Office | Office- Admin, Professional, Government, Financial | 50,001-100,000 | urban | 2004-2013 | 4098184.6141 | 4098184.6141 | 4098184.6141
15716 | sz1 | Electric Resistance | Coil - Elec | Electricity | None | Misc Ducted | Electric Resistance | Coil - Elec | Electricity | None | 0.4 | 2 | 1639273.8456 | Chiller | None | 0.478 | 2 | 1958932.2455 | SZ Ducted | SZ Ducted | Constant Volume | FALSE | TRUE | TRUE | 83 | NA | TRUE | TRUE | TRUE | FALSE | FALSE | TRUE | TRUE | TRUE | 74 | 5 | 5-9 Years | NA |  | 3 | NA | OT | Geo-coil |  | NA | NA |  | NA | G |  | N | NA | C | NA | NA | NA | NA | NA | NA | NA | FALSE | NA | NA | NA | NA | NA | NA | NA | NA | FCS | A | Y-U | FALSE | 3 | FALSE | NA | NA | Other | NA | Office | Office- Admin, Professional, Government, Financial | 50,001-100,000 | urban | 2004-2013 | 4098184.6141 | 4098184.6141 | 4098184.6141
15716 | sz2 | None | None | None | None | NA | None | None | None | None | 0 | NA | 0 | DX - Air | AC | 0.044 | 3 | 180320.123 | SZ Ducted | SZ Ducted | Constant Volume | FALSE | FALSE | FALSE | 83 | 2934.6093 | FALSE | TRUE | FALSE | FALSE | FALSE | FALSE | FALSE | FALSE | 2 | 5 | 5-9 Years | Liebert | BU-04H-W | 3 | NA | NA |  |  | NA | NA |  | NA | DXA |  | N | 46 | C | NA | NA | NA | NA | NA | NA | NA | FALSE | NA | NA | NA | NA | NA | NA | NA | NA | FCS | N | N | FALSE | 3 | FALSE | NA | NA | Other | NA | Office | Office- Admin, Professional, Government, Financial | 50,001-100,000 | urban | 2004-2013 | 4098184.6141 | 4098184.6141 | 4098184.6141
15716 | sz3 | Boiler | Boiler - Water | Other | Electricity | NA | Boiler | Boiler - Water | Electricity | Electricity | 0.2 | 3 | 819636.9228 | None | None | 0 | NA | 0 | Zonal | Radiant | NA | TRUE | FALSE | TRUE | 83 | 11228.0702 | TRUE | TRUE | TRUE | FALSE | FALSE | FALSE | FALSE | FALSE | 2 | 5 | 5-9 Years | Mammoth (same as boiler) |  | 12 | NA | HWC |  |  | NA | NA |  | 256 | N |  | N | NA | NA | NA | NA | NA | NA | NA | NA | NA | FALSE | NA | NA | NA | NA | NA | NA | NA | NA | N | N | N | FALSE | 3 | FALSE | NA | NA | Other | NA | Office | Office- Admin, Professional, Government, Financial | 50,001-100,000 | urban | 2004-2013 | 4098184.6141 | 4098184.6141 | 4098184.6141
15717 | mz1 | Boiler | Boiler - Water | Natural Gas | Natural Gas | NA | Boiler | Boiler - Water | Natural Gas | Natural Gas | 0.97091 | 1 | 3219788.3274 | Chiller | Chiller - Air-cooled | 0.97091 | 1 | 3219788.3274 | VAV | MZ Air/Single Duct | Variable Air Volume | TRUE | TRUE | TRUE | 96 | 51100.4785 | TRUE | TRUE | TRUE | TRUE | FALSE | TRUE | TRUE | TRUE | 1 | 2 | 0-4 Years | AAON |  | NA | NA | HWC |  |  | NA | NA | NA | NA | CW | NA | W | 1602 | NA | VAV | 3 |  | NA | OV |  | V | NA | 80 | TRUE | 30 | FALSE | FALSE | FALSE | FALSE | FALSE | NA | NA | NA | NA | 3 | NA | NA | NA | Natural Gas | Screw | Office | Medical Urgent Care Clinic | 50,001-100,000 | urban | 2004-2013 | 3316261.3859 | 3316261.3859 | 3316261.3859
15717 | sz1 | Heat Pump | Minisplit HP | Electricity | None | NA | Air-source Heat Pump | Minisplit HP | Electricity | None | 0.029091 | 2 | 96473.0585 | DX - Air | Minisplit HP | 0.029091 | 2 | 96473.0585 | Zonal | SZ Unducted w/Fan | Constant Volume | FALSE | FALSE | FALSE | 96 | 3062.201 | TRUE | TRUE | TRUE | TRUE | FALSE | FALSE | FALSE | FALSE | 4 | 2 | 0-4 Years | Mitsubishi | PUZ-A2YNHAY | 5 | 5 | HP |  |  | NA | NA |  | 26 | DXA |  | N | 24 | I | NA | NA | NA | NA | NA | NA | NA | FALSE | NA | NA | NA | NA | NA | NA | NA | NA | AU | NA | NA | NA | 3 | NA | NA | NA | Natural Gas | Screw | Office | Medical Urgent Care Clinic | 50,001-100,000 | urban | 2004-2013 | 3316261.3859 | 3316261.3859 | 3316261.3859
15718 | sz1 | Furnace | Furnace | Natural Gas | None | NA | Furnace | Furnace | Natural Gas | None | 1 | 1 | 4454561.7349 | DX - Air | AC | 1 | 1 | 4454561.7349 | SZ Ducted | SZ Ducted | NA | FALSE | FALSE | FALSE | 98 | NA | TRUE | TRUE | FALSE | FALSE | FALSE | TRUE | TRUE | TRUE | 4 | 3 | 0-4 Years | NA |  | 1 | NA | SE |  |  | NA | NA |  | NA | DXA |  | N | NA | UNK | NA | NA | NA | NA | NA | NA | NA | FALSE | NA | NA | NA | NA | NA | NA | NA | NA | AU | NA | NA | NA | 1 | NA | NA | NA | None | NA | Retail/Service | Pharmacy | 20,001-50,000 | urban | 2004-2013 | 4454561.7349 | 4454561.7349 | 4454561.7349
15719 | mz1 | Boiler | Boiler - Water | Natural Gas | Natural Gas | NA | Boiler | Boiler - Water | Natural Gas | Natural Gas | 0.34149 | 1 | 3315387.1649 | DX - Air | AC | 0.34149 | 1 | 3315387.1649 | VAV | MZ Air/Single Duct | NA | TRUE | FALSE | TRUE | 25.31 | 19138.756 | TRUE | TRUE | TRUE | TRUE | FALSE | TRUE | TRUE | TRUE | 10 | NA | NA |  |  | NA | NA | HWC |  |  | NA | NA | NA | NA | DXA | NA | NA | 60 | NA | VAV | 3 |  | NA | OV |  | UNK | NA | NA | NA | NA | TRUE | FALSE | FALSE | FALSE | FALSE | NA | NA | Y-Z | NA | 3 | TRUE | NA | NA | Natural Gas | NA | Assembly | Religious Assembly | 100,001+ | urban | 2004-2013 | 9708551.7771 | 9708551.7771 | 9708551.7771
15719 | sz1 | Furnace | Furnace | Natural Gas | None | NA | Furnace | Furnace | Natural Gas | None | 0.01695 | 11 | 164557.8015 | DX - Air | AC | 0.01695 | 11 | 164557.8015 | SZ Ducted | SZ Ducted | Constant Volume | FALSE | FALSE | FALSE | 16 | 2870.8134 | TRUE | FALSE | FALSE | FALSE | FALSE | TRUE | TRUE | TRUE | 1 | 3 | 0-4 Years | Trane | SFHGC90 | 1 | NA | SE |  |  | NA | NA |  | NA | DXA |  | N | 90 | C | NA | NA | NA | NA | NA | NA | NA | FALSE | NA | NA | NA | NA | NA | NA | NA | NA | AU | A | Y-Z | FALSE | 3 | FALSE | NA | NA | Natural Gas | NA | Assembly | Religious Assembly | 100,001+ | urban | 2004-2013 | 9708551.7771 | 9708551.7771 | 9708551.7771
15719 | sz10 | Electric Resistance | Coil - Elec | Electricity | None | Misc Ducted | Electric Resistance | Coil - Elec | Electricity | None | 0.030169 | 6 | 292893.8481 | DX - Air | AC | 0.030169 | 6 | 292893.8481 | SZ Ducted | SZ Ducted | Constant Volume | FALSE | FALSE | FALSE | 40.5 | 5135.5662 | FALSE | FALSE | FALSE | TRUE | FALSE | TRUE | TRUE | TRUE | 7 | 20 | 20+ Years | Sanyo | 24KS32 | 1 | NA | NA |  |  | NA | NA |  | NA | DXA |  | N | 23 | C | NA | NA | NA | NA | NA | NA | NA | FALSE | NA | NA | NA | NA | NA | NA | NA | NA | AU | N | Y-Z | FALSE | 1 | FALSE | NA | NA | Natural Gas | NA | Assembly | Religious Assembly | 100,001+ | urban | 2004-2013 | 9708551.7771 | 9708551.7771 | 9708551.7771
15719 | sz11 | Furnace | Furnace | Natural Gas | None | NA | Furnace | Furnace | Natural Gas | None | 0.039549 | 5 | 383968.2036 | DX - Air | AC | 0.039549 | 5 | 383968.2036 | SZ Ducted | SZ Ducted | Constant Volume | FALSE | FALSE | FALSE | 16 | 6698.5646 | TRUE | FALSE | FALSE | FALSE | FALSE | TRUE | TRUE | TRUE | 1 | 3 | 0-4 Years | Trane | YCD210 | 1 | NA | SE |  |  | NA | NA |  | 300 | DXA |  | N | 210 | C | NA | NA | NA | NA | NA | NA | NA | FALSE | NA | NA | NA | NA | NA | NA | NA | NA | AU | A | Y-Z | FALSE | 3 | FALSE | NA | NA | Natural Gas | NA | Assembly | Religious Assembly | 100,001+ | urban | 2004-2013 | 9708551.7771 | 9708551.7771 | 9708551.7771
15719 | sz12 | Furnace | Furnace | Natural Gas | None | NA | Furnace | Furnace | Natural Gas | None | 0.010942 | 12 | 106233.3933 | DX - Air | AC | 0.010942 | 12 | 106233.3933 | SZ Ducted | SZ Ducted | Constant Volume | FALSE | FALSE | FALSE | 65 | 11483.2536 | FALSE | TRUE | FALSE | FALSE | FALSE | TRUE | TRUE | TRUE | 1 | 3 | 0-4 Years | Trane | YCD360 | 1 | NA | SE |  |  | NA | NA |  | 475 | DXA |  | N | 360 | C | NA | NA | NA | NA | NA | NA | NA | FALSE | NA | NA | NA | NA | NA | NA | NA | NA | AU | A | Y-Z | FALSE | 3 | FALSE | NA | NA | Natural Gas | NA | Assembly | Religious Assembly | 100,001+ | urban | 2004-2013 | 9708551.7771 | 9708551.7771 | 9708551.7771
15719 | sz2 | Furnace | Furnace | Natural Gas | None | NA | Furnace | Furnace | Natural Gas | None | 0.020716 | 9 | 201126.2019 | DX - Air | AC | 0.020716 | 9 | 201126.2019 | SZ Ducted | SZ Ducted | Constant Volume | FALSE | FALSE | FALSE | 16 | 3508.7719 | TRUE | FALSE | FALSE | FALSE | FALSE | TRUE | TRUE | TRUE | 2 | 3 | 0-4 Years | Trane | SFHFC55 | 1 | NA | SE |  |  | NA | NA |  | NA | DXA |  | N | 55 | C | NA | NA | NA | NA | NA | NA | NA | FALSE | NA | NA | NA | NA | NA | NA | NA | NA | AU | A | Y-Z | FALSE | 3 | FALSE | NA | NA | Natural Gas | NA | Assembly | Religious Assembly | 100,001+ | urban | 2004-2013 | 9708551.7771 | 9708551.7771 | 9708551.7771
15719 | sz3 | Furnace | Furnace | Natural Gas | None | NA | Furnace | Furnace | Natural Gas | None | 0.067628 | 4 | 656574.5637 | DX - Air | AC | 0.067628 | 4 | 656574.5637 | SZ Ducted | SZ Ducted | Constant Volume | FALSE | FALSE | FALSE | 25.0741 | 5741.6268 | TRUE | FALSE | FALSE | TRUE | FALSE | TRUE | TRUE | TRUE | 3 | 5 | 5-9 Years | Trane | YHC060 | 1 | NA | SE |  |  | NA | NA |  | 80 | DXA |  | N | 60 | C | NA | NA | NA | NA | NA | NA | NA | FALSE | NA | NA | NA | NA | NA | NA | NA | NA | AU | A | Y-Z | FALSE | 3 | FALSE | NA | NA | Natural Gas | NA | Assembly | Religious Assembly | 100,001+ | urban | 2004-2013 | 9708551.7771 | 9708551.7771 | 9708551.7771
15719 | sz4 | Furnace | Furnace | Natural Gas | None | NA | Furnace | Furnace | Natural Gas | None | 0.16159 | 3 | 1568784.3747 | DX - Air | AC | 0.16159 | 3 | 1568784.3747 | SZ Ducted | SZ Ducted | Constant Volume | FALSE | FALSE | FALSE | 16 | 27368.4211 | TRUE | FALSE | FALSE | FALSE | FALSE | TRUE | TRUE | TRUE | 2 | 3 | 0-4 Years | Trane | YCD420 | 1 | NA | SE |  |  | NA | NA |  | 475 | DXA |  | N | 429 | C | NA | NA | NA | NA | NA | NA | NA | FALSE | NA | NA | NA | NA | NA | NA | NA | NA | AU | A | Y-Z | FALSE | 3 | FALSE | NA | NA | Natural Gas | NA | Assembly | Religious Assembly | 100,001+ | urban | 2004-2013 | 9708551.7771 | 9708551.7771 | 9708551.7771
15719 | sz5 | Furnace | Furnace | Natural Gas | None | NA | Furnace | Furnace | Natural Gas | None | 0.24797 | 2 | 2407440.0669 | DX - Air | AC | 0.24797 | 2 | 2407440.0669 | SZ Ducted | SZ Ducted | Constant Volume | FALSE | FALSE | FALSE | 25.0741 | 21052.6316 | TRUE | FALSE | FALSE | TRUE | FALSE | TRUE | TRUE | TRUE | 2 | 3 | 0-4 Years | Trane | YCD330 | 1 | NA | SE |  |  | NA | NA |  | 475 | DXA |  | N | 330 | C | NA | NA | NA | NA | NA | NA | NA | FALSE | NA | NA | NA | NA | NA | NA | NA | NA | AU | A | Y-Z | FALSE | 3 | FALSE | NA | NA | Natural Gas | NA | Assembly | Religious Assembly | 100,001+ | urban | 2004-2013 | 9708551.7771 | 9708551.7771 | 9708551.7771
15719 | sz6 | Furnace | Furnace | Natural Gas | None | NA | Furnace | Furnace | Natural Gas | None | 0.020891 | 8 | 202824.9515 | DX - Air | AC | 0.020891 | 8 | 202824.9515 | SZ Ducted | SZ Ducted | Constant Volume | FALSE | FALSE | FALSE | 26.3158 | 3444.9761 | FALSE | TRUE | TRUE | FALSE | FALSE | TRUE | TRUE | TRUE | 3 | 3 | 0-4 Years | Trane | YHC036 | 1 | NA | SE |  |  | NA | NA |  | 80 | DXA |  | N | 36 | C | NA | NA | NA | NA | NA | NA | NA | FALSE | NA | NA | NA | NA | NA | NA | NA | NA | AU | A | Y-Z | FALSE | 3 | FALSE | NA | NA | Natural Gas | NA | Assembly | Religious Assembly | 100,001+ | urban | 2004-2013 | 9708551.7771 | 9708551.7771 | 9708551.7771
15719 | sz7 | Furnace | Furnace | Natural Gas | None | NA | Furnace | Furnace | Natural Gas | None | 0.017796 | 10 | 172776.8105 | DX - Air | AC | 0.017796 | 10 | 172776.8105 | SZ Ducted | SZ Ducted | Constant Volume | FALSE | FALSE | FALSE | 26.3158 | 2934.6093 | FALSE | TRUE | TRUE | FALSE | FALSE | TRUE | TRUE | TRUE | 1 | 5 | 5-9 Years | Trane | YHC092 | 1 | NA | SE |  |  | NA | NA |  | 150 | DXA |  | N | 92 | C | NA | NA | NA | NA | NA | NA | NA | FALSE | NA | NA | NA | NA | NA | NA | NA | NA | AU | A | Y-Z | FALSE | 1 | FALSE | NA | NA | Natural Gas | NA | Assembly | Religious Assembly | 100,001+ | urban | 2004-2013 | 9708551.7771 | 9708551.7771 | 9708551.7771
15719 | sz8 | Furnace | Furnace | Natural Gas | None | NA | Furnace | Furnace | Natural Gas | None | 0.023213 | 7 | 225361.0572 | DX - Air | AC | 0.023213 | 7 | 225361.0572 | SZ Ducted | SZ Ducted | Constant Volume | FALSE | FALSE | FALSE | 26.3158 | 3827.7512 | FALSE | TRUE | TRUE | FALSE | FALSE | TRUE | TRUE | TRUE | 1 | 5 | 5-9 Years | Trane | YHC120 | 1 | NA | SE |  |  | NA | NA |  | 200 | DXA |  | N | 120 | C | NA | NA | NA | NA | NA | NA | NA | FALSE | NA | NA | NA | NA | NA | NA | NA | NA | AU | A | Y-Z | FALSE | 1 | FALSE | NA | NA | Natural Gas | NA | Assembly | Religious Assembly | 100,001+ | urban | 2004-2013 | 9708551.7771 | 9708551.7771 | 9708551.7771
15719 | sz9 | Furnace | Furnace | Natural Gas | None | NA | Furnace | Furnace | Natural Gas | None | 0.0010942 | 13 | 10623.3393 | DX - Air | AC | 0.0010942 | 13 | 10623.3393 | SZ Ducted | SZ Ducted | Constant Volume | FALSE | FALSE | FALSE | 65 | 1148.3254 | FALSE | TRUE | FALSE | FALSE | FALSE | TRUE | TRUE | TRUE | 1 | 15 | 10-19 Years | AAON | RK-07 | 1 | NA | SE |  |  | NA | NA |  | NA | DXA |  | N | 36 | C | NA | NA | NA | NA | NA | NA | NA | FALSE | NA | NA | NA | NA | NA | NA | NA | NA | AU | N | Y-Z | FALSE | 1 | FALSE | NA | NA | Natural Gas | NA | Assembly | Religious Assembly | 100,001+ | urban | 2004-2013 | 9708551.7771 | 9708551.7771 | 9708551.7771
15720 | sz1 | Furnace | Furnace | Natural Gas | None | NA | Furnace | Furnace | Natural Gas | None | 0.65 | 1 | 1124769.8202 | None | None | NA | NA | NA | SZ Ducted | SZ Ducted | Constant Volume | FALSE | FALSE | FALSE | 28 | 5263.1579 | TRUE | FALSE | TRUE | TRUE | FALSE | TRUE | FALSE | TRUE | 3 | 10 | 10-19 Years | York |  | 3 | NA | CE |  |  | NA | NA |  | 80 | N |  | N | NA | C | NA | NA | NA | NA | NA | NA | NA | FALSE | NA | NA | NA | NA | NA | NA | NA | NA | FCS | N | N | FALSE | 1 | FALSE | NA | NA | None | NA | Assembly | Religious Assembly | 5,001-20,000 | rural | 2004-2013 | 1730415.108 | 1730415.108 | 0
15720 | sz2 | Furnace | Furnace | Natural Gas | None | NA | Furnace | Furnace | Natural Gas | None | 0.35 | 2 | 605645.2878 | None | None | NA | NA | NA | SZ Ducted | SZ Ducted | Constant Volume | FALSE | FALSE | FALSE | 28 | 5701.7544 | FALSE | TRUE | FALSE | FALSE | FALSE | TRUE | FALSE | TRUE | 2 | 10 | 10-19 Years | York | HUE30N13006 | 3 | NA | CE |  |  | NA | NA |  | 130 | N |  | N | NA | C | NA | NA | NA | NA | NA | NA | NA | FALSE | NA | NA | NA | NA | NA | NA | NA | NA | FCS | N | N | FALSE | 1 | FALSE | NA | NA | None | NA | Assembly | Religious Assembly | 5,001-20,000 | rural | 2004-2013 | 1730415.108 | 1730415.108 | 0
15721 | sz1 | Furnace | Furnace | Natural Gas | None | NA | Furnace | Furnace | Natural Gas | None | 0.52253 | 1 | 1314415.6931 | DX - Air | AC | 0.65113 | 1 | 1637914.4562 | SZ Ducted | SZ Ducted | Constant Volume | FALSE | FALSE | FALSE | 98 | 22966.5072 | TRUE | TRUE | FALSE | FALSE | FALSE | TRUE | TRUE | TRUE | 4 | 9 | 5-9 Years | Trane | YCD181C3LACA | 1 | NA | SE |  |  | NA | NA |  | 250 | DXA |  | N | 180 | I | NA | NA | NA | NA | NA | NA | NA | FALSE | NA | NA | NA | NA | NA | NA | NA | NA | AU | A | N | NA | 1 | FALSE | NA | NA | None | NA | Grocery | Grocery (> 5000sf) | 20,001-50,000 | urban | 2004-2013 | 2515504.9464 | 2515504.9464 | 2515504.9464
15721 | sz2 | Furnace | Furnace | Natural Gas | None | NA | Furnace | Furnace | Natural Gas | None | 0.1512 | 3 | 380332.6853 | DX - Air | AC | 0.15193 | 3 | 382180.0398 | SZ Ducted | SZ Ducted | Constant Volume | FALSE | FALSE | FALSE | 98 | 5358.8517 | TRUE | TRUE | FALSE | FALSE | FALSE | TRUE | TRUE | TRUE | 2 | 9 | 5-9 Years | NA |  | 1 | NA | SE |  |  | NA | NA |  | NA | DXA |  | N | 84 | I | NA | NA | NA | NA | NA | NA | NA | FALSE | NA | NA | NA | NA | NA | NA | NA | NA | AU | NA | N | NA | 1 | FALSE | NA | NA | None | NA | Grocery | Grocery (> 5000sf) | 20,001-50,000 | urban | 2004-2013 | 2515504.9464 | 2515504.9464 | 2515504.9464
15721 | sz3 | Furnace | Furnace | Natural Gas | None | NA | Furnace | Furnace | Natural Gas | None | 0.18348 | 2 | 461557.2947 | DX - Air | AC | 0.19534 | 2 | 491374.3369 | SZ Ducted | SZ Ducted | Constant Volume | FALSE | FALSE | FALSE | 98 | 6889.9522 | TRUE | TRUE | FALSE | FALSE | FALSE | TRUE | TRUE | TRUE | 6 | 9 | 5-9 Years | NA |  | 1 | NA | SE |  |  | NA | NA |  | 36 | DXA |  | N | 36 | I | NA | NA | NA | NA | NA | NA | NA | FALSE | NA | NA | NA | NA | NA | NA | NA | NA | AU | NA | N | FALSE | 1 | FALSE | NA | NA | None | NA | Grocery | Grocery (> 5000sf) | 20,001-50,000 | urban | 2004-2013 | 2515504.9464 | 2515504.9464 | 2515504.9464
15721 | sz4 | Furnace | Unit Heater | Natural Gas | None | NA | Furnace | Unit Heater | Natural Gas | None | 0.038182 | 5 | 96046.5525 | None | None | 0 | NA | 0 | Zonal | SZ Unducted w/Fan | Constant Volume | FALSE | FALSE | FALSE | 98 | NA | FALSE | TRUE | FALSE | FALSE | FALSE | TRUE | FALSE | FALSE | 1 | 9 | 5-9 Years | Reznor |  | 9 | NA | SE |  |  | NA | NA |  | NA | N |  | N | NA | C | NA | NA | NA | NA | NA | NA | NA | FALSE | NA | NA | NA | NA | NA | NA | NA | NA | N | N | N | FALSE | 2 | FALSE | NA | NA | None | NA | Grocery | Grocery (> 5000sf) | 20,001-50,000 | urban | 2004-2013 | 2515504.9464 | 2515504.9464 | 2515504.9464
15721 | sz5 | Electric Resistance | Coil - Elec | Electricity | None | Unit Heater | Electric Resistance | Coil - Elec | Electricity | None | 0.085521 | 4 | 215129.4446 | None | None | 0 | NA | 0 | Zonal | SZ Unducted w/Fan | Constant Volume | FALSE | FALSE | FALSE | 98 | 2244.7368 | TRUE | TRUE | FALSE | FALSE | FALSE | TRUE | FALSE | FALSE | 3 | NA | NA | Powered Aire | ETD-1-48E | 9 | NA | NA |  |  | NA | NA |  | 34.12 | N |  | N | NA | I | NA | NA | NA | NA | NA | NA | NA | FALSE | NA | NA | NA | NA | NA | NA | NA | NA | AU | N | N | FALSE | 2 | FALSE | NA | NA | None | NA | Grocery | Grocery (> 5000sf) | 20,001-50,000 | urban | 2004-2013 | 2515504.9464 | 2515504.9464 | 2515504.9464
15721 | sz6 | Heat Pump | Minisplit HP | Electricity | None | NA | Air-source Heat Pump | Minisplit HP | Electricity | None | 0.019091 | 6 | 48023.2763 | DX - Air | Minisplit HP | 0.0016045 | 4 | 4036.1136 | Zonal | SZ Unducted w/Fan | Constant Volume | FALSE | FALSE | FALSE | 98 | 542.2648 | FALSE | TRUE | FALSE | FALSE | FALSE | FALSE | FALSE | FALSE | 1 | 9 | 5-9 Years | Sanyo | KS1852 | 5 | 5 | HP |  |  | NA | NA |  | NA | DXA |  | N | 17 | I | NA | NA | NA | NA | NA | NA | NA | FALSE | NA | NA | NA | NA | NA | NA | NA | NA | AU | N | N | FALSE | 1 | FALSE | NA | NA | None | NA | Grocery | Grocery (> 5000sf) | 20,001-50,000 | urban | 2004-2013 | 2515504.9464 | 2515504.9464 | 2515504.9464
15722 | sz1 | Electric Resistance | Coil - Elec | Electricity | None | PTAC | Electric Resistance | Coil - Elec | Electricity | None | 0.91 | 1 | 369281.2854 | DX - Air | PTAC | 0.91 | 1 | 369281.2854 | Zonal | SZ Unducted w/Fan | NA | FALSE | FALSE | FALSE | NA | 15311.0048 | TRUE | FALSE | FALSE | FALSE | FALSE | TRUE | TRUE | FALSE | 40 | 3 | 0-4 Years | GE | AJES12DCBM1 | 6 | NA | NA |  |  | NA | NA |  | 6.824 | DXA |  | N | 12 | UNK | NA | NA | NA | NA | NA | NA | NA | FALSE | NA | NA | NA | NA | NA | NA | NA | NA | N | N | N | FALSE | 2 | FALSE | NA | NA | None | NA | Lodging | Motel | 5,001-20,000 | rural | Pre-2004 | 405803.6104 | 405803.6104 | 369281.2854
15722 | sz2 | Electric Resistance | Baseboard/Wall Heater | Electricity | None | Misc Zonal | Electric Resistance | Baseboard/Wall Heater | Electricity | None | 0.09 | 2 | 36522.3249 | None | None | 0 | NA | 0 | Zonal | Baseboard/Zonal w/ Minimal Fan | NA | FALSE | FALSE | FALSE | 168 | 673.4211 | FALSE | TRUE | FALSE | FALSE | FALSE | TRUE | FALSE | FALSE | 9 | 40 | 20+ Years | Haut |  | 10 | NA | NA |  |  | NA | NA |  | 3.412 | N |  | N | NA | NA | NA | NA | NA | NA | NA | NA | NA | FALSE | NA | NA | NA | NA | NA | NA | NA | NA | N | N | N | FALSE | 2 | FALSE | NA | NA | None | NA | Lodging | Motel | 5,001-20,000 | rural | Pre-2004 | 405803.6104 | 405803.6104 | 369281.2854
15724 | sz1 | Furnace | Furnace | Natural Gas | None | NA | Furnace | Furnace | Natural Gas | None | 0.32667 | 2 | 2424733.6484 | DX - Air | AC | 0.44301 | 2 | 3288337.4136 | SZ Ducted | SZ Ducted | Constant Volume | FALSE | FALSE | FALSE | NA | 3618.4211 | TRUE | TRUE | FALSE | FALSE | FALSE | TRUE | TRUE | TRUE | 1 | NA | NA | Lennox | G1205-165 | 4 | NA | SE |  |  | NA | NA |  | 165 | DXA |  | N | NA | I | NA | NA | NA | NA | NA | NA | NA | FALSE | NA | NA | NA | NA | NA | NA | NA | NA | AU | N | NA | NA | 1 | NA | NA | NA | Natural Gas | NA | Office | Office- Admin, Professional, Government, Financial | 20,001-50,000 | rural | Pre-2004 | 7422654.0257 | 4789246.2845 | 4789246.2845
15724 | sz2 | Furnace | Furnace | Natural Gas | None | NA | Furnace | Furnace | Natural Gas | None | 0.34667 | 1 | 2573186.7289 | DX - Air | AC | 0.55699 | 1 | 4134316.6121 | SZ Ducted | SZ Ducted | Constant Volume | FALSE | FALSE | FALSE | NA | 4385.9649 | TRUE | TRUE | FALSE | TRUE | FALSE | TRUE | TRUE | TRUE | 2 | NA | NA | Lennox | G140415-100 | 4 | NA | SE |  |  | NA | NA |  | 100 | DXA |  | N | NA | I | NA | NA | NA | NA | NA | NA | NA | FALSE | NA | NA | NA | NA | NA | NA | NA | NA | AU | N | NA | NA | 1 | NA | NA | NA | Natural Gas | NA | Office | Office- Admin, Professional, Government, Financial | 20,001-50,000 | rural | Pre-2004 | 7422654.0257 | 4789246.2845 | 4789246.2845
15724 | sz3 | Boiler | Boiler - Water | Natural Gas | Natural Gas | NA | Boiler | Boiler - Water | Natural Gas | Natural Gas | 0.32667 | 3 | 2424733.6484 | None | None | 0 | NA | 0 | Zonal | Baseboard/Zonal w/ Minimal Fan | NA | TRUE | FALSE | TRUE | NA | NA | TRUE | TRUE | FALSE | FALSE | FALSE | TRUE | FALSE | FALSE | 1 | NA | NA | NA |  | 10 | NA | HWC |  |  | NA | NA |  | NA | N |  | N | NA | NA | NA | NA | NA | NA | NA | NA | NA | FALSE | NA | NA | NA | NA | NA | NA | NA | NA | N | W | N | FALSE | 2 | FALSE | NA | NA | Natural Gas | NA | Office | Office- Admin, Professional, Government, Financial | 20,001-50,000 | rural | Pre-2004 | 7422654.0257 | 4789246.2845 | 4789246.2845
15724 | sz4 | Furnace | Unit Heater | Natural Gas | None | NA | Furnace | Unit Heater | Natural Gas | None | 0 | NA | 0 | None | None | 0 | NA | 0 | Zonal | SZ Unducted w/Fan | Constant Volume | FALSE | FALSE | FALSE | NA | NA | FALSE | FALSE | TRUE | FALSE | FALSE | TRUE | FALSE | FALSE | 2 | NA | NA | NA |  | 9 | NA | SE |  |  | NA | NA |  | NA | N |  | N | NA | I | NA | NA | NA | NA | NA | NA | NA | FALSE | NA | NA | NA | NA | NA | NA | NA | NA | N | N | N | FALSE | 2 | FALSE | NA | NA | Natural Gas | NA | Office | Office- Admin, Professional, Government, Financial | 20,001-50,000 | rural | Pre-2004 | 7422654.0257 | 4789246.2845 | 4789246.2845
15725 | sz1 | Furnace | Unit Heater | Natural Gas | None | NA | Furnace | Unit Heater | Natural Gas | None | 0.24 | 2 | 555840.0372 | None | None | 0 | NA | 0 | Zonal | SZ Unducted w/Fan | Constant Volume | FALSE | FALSE | FALSE | 168 | NA | TRUE | FALSE | FALSE | FALSE | FALSE | TRUE | FALSE | FALSE | 3 | NA | NA | Modine |  | 9 | NA | SE |  |  | NA | NA |  | NA | N |  | N | NA | I | NA | NA | NA | NA | NA | NA | NA | FALSE | NA | NA | NA | NA | NA | NA | NA | NA | N | N | N | FALSE | 2 | FALSE | NA | NA | None | NA | School K-12 | Other K-12 School | 20,001-50,000 | rural | 2004-2013 | 2316000.155 | 2316000.155 | 440040.0295
15725 | sz2 | Heat Pump | Minisplit HP | Electricity | None | NA | Air-source Heat Pump | Minisplit HP | Electricity | None | 0.07 | 4 | 162120.0109 | DX - Air | Minisplit HP | 0.07 | 2 | 162120.0109 | Zonal | SZ Unducted w/Fan | Constant Volume | FALSE | FALSE | FALSE | 168 | 765.5502 | FALSE | FALSE | FALSE | FALSE | TRUE | TRUE | TRUE | FALSE | 1 | NA | NA | Sanyo | 2472 | 5 | 5 | HP |  |  | NA | NA |  | NA | DXA |  | N | 24 | I | NA | NA | NA | NA | NA | NA | NA | FALSE | NA | NA | NA | NA | NA | NA | NA | NA | N | N | N | FALSE | 1 | FALSE | NA | NA | None | NA | School K-12 | Other K-12 School | 20,001-50,000 | rural | 2004-2013 | 2316000.155 | 2316000.155 | 440040.0295
15725 | sz3 | Furnace | Furnace | Natural Gas | None | NA | Furnace | Furnace | Natural Gas | None | 0.57 | 1 | 1320120.0884 | None | None | 0 | NA | 0 | SZ Ducted | SZ Ducted | Constant Volume | FALSE | FALSE | FALSE | 148.2963 | 15789.4737 | TRUE | TRUE | TRUE | FALSE | FALSE | TRUE | FALSE | TRUE | 8 | 6 | 5-9 Years | Carrier | 58MTB | 4 | NA | CE |  |  | NA | NA |  | 90 | N |  | N | NA | I | NA | NA | NA | NA | NA | NA | NA | FALSE | NA | NA | NA | NA | NA | NA | NA | NA | N | N | Y-U | FALSE | 1 | FALSE | NA | NA | None | NA | School K-12 | Other K-12 School | 20,001-50,000 | rural | 2004-2013 | 2316000.155 | 2316000.155 | 440040.0295
15725 | sz4 | Heat Pump | ASHP | Electricity | None | NA | Air-source Heat Pump | ASHP | Electricity | None | 0.023077 | 5 | 53446.1574 | DX - Air | ASHP | 0.023077 | 3 | 53446.1574 | SZ Ducted | SZ Ducted | Constant Volume | FALSE | FALSE | FALSE | 54 | 1913.8756 | FALSE | FALSE | FALSE | TRUE | FALSE | TRUE | TRUE | FALSE | 1 | 6 | 5-9 Years | Trane | 4TWX56060A/000A | 5 | 1 | HP |  |  | NA | NA |  | NA | DXA |  | N | 60 | I | NA | NA | NA | NA | NA | NA | NA | FALSE | NA | NA | NA | NA | NA | NA | NA | NA | N | N | N | FALSE | 1 | FALSE | NA | NA | None | NA | School K-12 | Other K-12 School | 20,001-50,000 | rural | 2004-2013 | 2316000.155 | 2316000.155 | 440040.0295
15725 | sz5 | Furnace | Furnace | Natural Gas | None | NA | Furnace | Furnace | Natural Gas | None | 0.096923 | 3 | 224473.8612 | DX - Air | AC | 0.096923 | 1 | 224473.8612 | SZ Ducted | SZ Ducted | Constant Volume | FALSE | FALSE | FALSE | 54 | 8038.2775 | FALSE | FALSE | FALSE | TRUE | FALSE | TRUE | TRUE | TRUE | 3 | 20 | 20+ Years | NA |  | 1 | NA | NA |  |  | NA | NA |  | NA | DXA |  | N | 84 | I | NA | NA | NA | NA | NA | NA | NA | FALSE | NA | NA | NA | NA | NA | NA | NA | NA | AU | A | NA | FALSE | 1 | FALSE | NA | NA | None | NA | School K-12 | Other K-12 School | 20,001-50,000 | rural | 2004-2013 | 2316000.155 | 2316000.155 | 440040.0295
15726 | sz1 | Furnace | Furnace | Natural Gas | None | NA | Furnace | Furnace | Natural Gas | None | 0.28013 | 2 | 70154.0168 | DX - Air | AC | 0.32258 | 2 | 80785.2566 | SZ Ducted | SZ Ducted | Constant Volume | FALSE | FALSE | FALSE | 168 | 5741.6268 | TRUE | TRUE | FALSE | FALSE | FALSE | TRUE | TRUE | TRUE | 2 | 8 | 5-9 Years | Trane | YHC-092 | 1 | NA | SE |  |  | NA | NA |  | 97 | DXA |  | N | 90 | I | NA | NA | NA | NA | NA | NA | NA | FALSE | NA | NA | NA | NA | NA | NA | NA | NA | AU | A | Y-Unk | FALSE | 1 | FALSE | NA | NA | None | NA | Restaurant | Sit Down Restaurant | <5,001 | rural | 2004-2013 | 250434.2954 | 250434.2954 | 250434.2954
15726 | sz2 | Furnace | Furnace | Natural Gas | None | NA | Furnace | Furnace | Natural Gas | None | 0.58827 | 1 | 147323.4354 | DX - Air | AC | 0.67742 | 1 | 169649.0388 | SZ Ducted | SZ Ducted | Constant Volume | FALSE | FALSE | FALSE | 168 | 12057.4163 | TRUE | TRUE | FALSE | FALSE | FALSE | TRUE | TRUE | TRUE | 2 | 8 | 5-9 Years | Trane | YCO-181 | 1 | NA | SE |  |  | NA | NA |  | 203 | DXA |  | N | 189 | I | NA | NA | NA | NA | NA | NA | NA | FALSE | NA | NA | NA | NA | NA | NA | NA | NA | AU | A | Y-Unk | FALSE | 1 | FALSE | NA | NA | None | NA | Restaurant | Sit Down Restaurant | <5,001 | rural | 2004-2013 | 250434.2954 | 250434.2954 | 250434.2954
15726 | sz3 | Furnace | Furnace | Natural Gas | None | NA | Furnace | Furnace | Natural Gas | None | 0.1316 | 3 | 32956.8432 | None | None | 0 | NA | 0 | SZ Ducted | MAU/Swamp | Constant Volume | FALSE | FALSE | FALSE | 168 | 6030.7018 | FALSE | TRUE | FALSE | FALSE | FALSE | TRUE | FALSE | TRUE | 1 | 8 | 5-9 Years | Captive Air |  | 2 | NA | SE |  |  | NA | NA |  | 275 | N |  | N | NA | I | NA | NA | NA | NA | NA | NA | NA | FALSE | NA | NA | NA | NA | NA | NA | NA | NA | AU | N | Y-Unk | TRUE | 1 | FALSE | NA | NA | None | NA | Restaurant | Sit Down Restaurant | <5,001 | rural | 2004-2013 | 250434.2954 | 250434.2954 | 250434.2954
15729 | mz1 | Electric Resistance | Coil - Elec | Electricity | Natural Gas | Reheat | Furnace | Furnace | Natural Gas | None | 0.13008 | 3 | 1982158.4928 | DX - Air | AC | 0.13008 | 3 | 1982158.4928 | CV Reheat | MZ Air/Single Duct | Variable Air Volume | FALSE | FALSE | FALSE | 97.5 | 32000 | TRUE | TRUE | FALSE | FALSE | FALSE | TRUE | TRUE | TRUE | 4 | 6 | 5-9 Years | Aaon | RN20 C | NA | NA | SE |  |  | NA | NA | NA | 270 | DXA | NA | E | 240 | NA | SCV | 3 |  | 8000 | OV |  | V | NA | 20 | TRUE | 12 | FALSE | FALSE | FALSE | FALSE | FALSE | NA | A | N | FALSE | 3 | FALSE | FALSE | NA | None | NA | Office | Office- Admin, Professional, Government, Financial | 100,001+ | urban | 2004-2013 | 15237843.4133 | 15237843.4133 | 15237843.4133
15729 | mz2 | Electric Resistance | Coil - Elec | Electricity | Natural Gas | Reheat | Furnace | Furnace | Natural Gas | None | 0.081301 | 4 | 1238849.058 | DX - Air | AC | 0.081301 | 4 | 1238849.058 | CV Reheat | MZ Air/Single Duct | Variable Air Volume | FALSE | FALSE | FALSE | 97.5 | 20000 | TRUE | TRUE | FALSE | FALSE | FALSE | TRUE | TRUE | TRUE | 2 | 6 | 5-9 Years | Aron | RN24 | NA | NA | SE |  |  | NA | NA | NA | 390 | DXA | NA | E | 300 | NA | SCV | 3 |  | 10000 | OV |  | V | NA | 15 | TRUE | 4 | FALSE | FALSE | FALSE | FALSE | FALSE | NA | A | N | FALSE | 3 | FALSE | FALSE | NA | None | NA | Office | Office- Admin, Professional, Government, Financial | 100,001+ | urban | 2004-2013 | 15237843.4133 | 15237843.4133 | 15237843.4133
15729 | mz3 | Electric Resistance | Coil - Elec | Electricity | Natural Gas | Reheat | Furnace | Furnace | Natural Gas | None | 0.62602 | 1 | 9539137.7466 | DX - Air | AC | 0.62602 | 1 | 9539137.7466 | CV Reheat | MZ Air/Single Duct | Variable Air Volume | FALSE | FALSE | FALSE | 97.5 | 154000 | TRUE | TRUE | FALSE | FALSE | FALSE | TRUE | TRUE | TRUE | 11 | 6 | 5-9 Years | Aron | RN26 | NA | NA | SE |  |  | NA | NA | NA | 540 | DXA | NA | E | 360 | NA | SCV | 3 |  | 14000 | OV |  | V | NA | 110 | TRUE | 22 | FALSE | FALSE | FALSE | FALSE | FALSE | NA | A | N | FALSE | 3 | FALSE | FALSE | NA | None | NA | Office | Office- Admin, Professional, Government, Financial | 100,001+ | urban | 2004-2013 | 15237843.4133 | 15237843.4133 | 15237843.4133
15729 | mz4 | Electric Resistance | Coil - Elec | Electricity | Natural Gas | Reheat | Furnace | Furnace | Natural Gas | None | 0.1626 | 2 | 2477698.116 | DX - Air | AC | 0.1626 | 2 | 2477698.116 | CV Reheat | MZ Air/Single Duct | Variable Air Volume | FALSE | FALSE | FALSE | 97.5 | 40000 | TRUE | TRUE | FALSE | FALSE | FALSE | TRUE | TRUE | TRUE | 2 | 6 | 5-9 Years | Aron | RN500 | NA | NA | SE |  |  | NA | NA | NA | 780 | DXA | NA | E | 600 | NA | SCV | 3 |  | 20000 | OV |  | V | NA | 30 | TRUE | 8 | FALSE | FALSE | FALSE | FALSE | FALSE | NA | A | N | FALSE | 3 | FALSE | FALSE | NA | None | NA | Office | Office- Admin, Professional, Government, Financial | 100,001+ | urban | 2004-2013 | 15237843.4133 | 15237843.4133 | 15237843.4133
15730 | sz1 | Electric Resistance | Coil - Elec | Electricity | None | PTAC | Electric Resistance | Coil - Elec | Electricity | None | 0.63 | 1 | 360983.805 | DX - Air | PTAC | 0.63 | 1 | 360983.805 | Zonal | SZ Unducted w/Fan | Constant Volume | FALSE | FALSE | FALSE | NA | 91866.0287 | TRUE | FALSE | FALSE | FALSE | FALSE | TRUE | TRUE | TRUE | 240 | 12 | 10-19 Years | Amana |  | 6 | NA | NA |  |  | NA | NA |  | 17.06 | DXA |  | N | 12 | I | NA | NA | NA | NA | NA | NA | NA | FALSE | NA | NA | NA | NA | NA | NA | NA | NA | AU | N | N | FALSE | 2 | FALSE | NA | NA | Natural Gas | NA | Lodging | Hotel | 100,001+ | rural | Pre-2004 | 572990.1666 | 572990.1666 | 572990.1666
15730 | sz2 | Furnace | Furnace | Natural Gas | None | NA | Furnace | Furnace | Natural Gas | None | 0.37 | 2 | 212006.3617 | DX - Air | AC | 0.37 | 2 | 212006.3617 | SZ Ducted | SZ Ducted | Constant Volume | FALSE | FALSE | FALSE | 168 | 53588.5167 | FALSE | TRUE | TRUE | TRUE | FALSE | TRUE | TRUE | TRUE | 20 | 20 | 20+ Years | NA |  | 1 | NA | SE |  |  | NA | NA |  | NA | DXA |  | N | 84 | C | NA | NA | NA | NA | NA | NA | NA | FALSE | NA | NA | NA | NA | NA | NA | NA | NA | AU | A | NA | NA | 1 | FALSE | NA | NA | Natural Gas | NA | Lodging | Hotel | 100,001+ | rural | Pre-2004 | 572990.1666 | 572990.1666 | 572990.1666
15731 | sz1 | Furnace | Furnace | Natural Gas | None | NA | Furnace | Furnace | Natural Gas | None | 0.0689 | 3 | 38800.6633 | DX - Air | AC | 0.0689 | 3 | 38800.6633 | SZ Ducted | SZ Ducted | Constant Volume | FALSE | FALSE | FALSE | 168 | 11483.2536 | FALSE | TRUE | FALSE | FALSE | FALSE | TRUE | TRUE | TRUE | 6 | 6 | 5-9 Years | Lennox |  | 4 | NA | SE |  |  | NA | NA |  | 60 | DXA |  | N | 60 | I | NA | NA | NA | NA | NA | NA | NA | FALSE | NA | NA | NA | NA | NA | NA | NA | NA | FCS | N | N | FALSE | 1 | FALSE | NA | NA | Natural Gas | NA | Lodging | Hotel | 20,001-50,000 | rural | 2004-2013 | 563148.5165 | 563148.5165 | 563148.5165
15731 | sz2 | Heat Pump | PTHP | Electricity | None | NA | Air-source Heat Pump | PTHP | Electricity | None | 0.82775 | 1 | 466146.8582 | DX - Air | PTHP | 0.82775 | 1 | 466146.8582 | Zonal | SZ Unducted w/Fan | Constant Volume | FALSE | FALSE | FALSE | 168 | 37958.5327 | TRUE | TRUE | FALSE | FALSE | FALSE | TRUE | TRUE | TRUE | 85 | 6 | 5-9 Years | Amana | PTH153B50AM | 6 | 1 | HP |  |  | NA | NA |  | 13 | DXA |  | N | 14 | I | NA | NA | NA | NA | NA | NA | NA | FALSE | NA | NA | NA | NA | NA | NA | NA | NA | AU | N | N | FALSE | 1 | FALSE | NA | NA | Natural Gas | NA | Lodging | Hotel | 20,001-50,000 | rural | 2004-2013 | 563148.5165 | 563148.5165 | 563148.5165
15731 | sz3 | Furnace | Furnace | Natural Gas | None | NA | Furnace | Furnace | Natural Gas | None | 0.10335 | 2 | 58200.995 | DX - Air | AC | 0.10335 | 2 | 58200.995 | SZ Ducted | SZ Ducted | Constant Volume | FALSE | FALSE | FALSE | 168 | 17224.8804 | FALSE | TRUE | FALSE | FALSE | FALSE | TRUE | TRUE | TRUE | 3 | 6 | 5-9 Years | AAON | RM-A05-8-O-DA01-335 | 1 | NA | SE |  |  | NA | NA |  | 180 | DXA |  | N | 180 | I | NA | NA | NA | NA | NA | NA | NA | FALSE | NA | NA | NA | NA | NA | NA | NA | NA | FCS | N | N | FALSE | 1 | FALSE | NA | NA | Natural Gas | NA | Lodging | Hotel | 20,001-50,000 | rural | 2004-2013 | 563148.5165 | 563148.5165 | 563148.5165
15732 | sz1 | Electric Resistance | Coil - Elec | Electricity | None | PTAC | Electric Resistance | Coil - Elec | Electricity | None | 0.4 | 2 | 145970.0065 | DX - Air | PTAC | 0.4 | 2 | 145970.0065 | Zonal | SZ Unducted w/Fan | NA | FALSE | FALSE | FALSE | 168 | 34449.7608 | TRUE | FALSE | FALSE | FALSE | FALSE | TRUE | TRUE | TRUE | 30 | 15 | 10-19 Years | NA |  | 6 | NA | NA |  |  | NA | NA |  | NA | DXA |  | N | 36 | UNK | NA | NA | NA | NA | NA | NA | NA | FALSE | NA | NA | NA | NA | NA | NA | NA | NA | AU | N | N | FALSE | 2 | FALSE | NA | NA | None | NA | Residential Care | Assisted Living | 5,001-20,000 | rural | Pre-2004 | 364925.0163 | 364925.0163 | 364925.0163
15732 | sz2 | Electric Resistance | Coil - Elec | Electricity | None | PTAC | Electric Resistance | Coil - Elec | Electricity | None | 0.044628 | 3 | 16285.9098 | DX - Air | PTAC | 0.044628 | 3 | 16285.9098 | Zonal | SZ Unducted w/Fan | NA | FALSE | FALSE | FALSE | 70 | 3444.9761 | FALSE | TRUE | FALSE | FALSE | FALSE | FALSE | FALSE | FALSE | 3 | 15 | 10-19 Years | NA |  | 6 | NA | NA |  |  | NA | NA |  | NA | DXA |  | N | 36 | UNK | NA | NA | NA | NA | NA | NA | NA | FALSE | NA | NA | NA | NA | NA | NA | NA | NA | AU | N | N | FALSE | 2 | FALSE | NA | NA | None | NA | Residential Care | Assisted Living | 5,001-20,000 | rural | Pre-2004 | 364925.0163 | 364925.0163 | 364925.0163
15732 | sz3 | Furnace | Furnace | Natural Gas | None | NA | Furnace | Furnace | Natural Gas | None | 0.55537 | 1 | 202669.1 | DX - Air | AC | 0.55537 | 1 | 202669.1 | SZ Ducted | SZ Ducted | NA | FALSE | FALSE | FALSE | 70 | 21435.4067 | FALSE | TRUE | FALSE | FALSE | FALSE | TRUE | TRUE | TRUE | 8 | 30 | 20+ Years | NA |  | 1 | NA | SE |  |  | NA | NA |  | NA | DXA |  | N | 84 | UNK | NA | NA | NA | NA | NA | NA | NA | FALSE | NA | NA | NA | NA | NA | NA | NA | NA | AU | NA | N | FALSE | 2 | FALSE | NA | NA | None | NA | Residential Care | Assisted Living | 5,001-20,000 | rural | Pre-2004 | 364925.0163 | 364925.0163 | 364925.0163
15734 | sz1 | Electric Resistance | Coil - Elec | Electricity | None | PTAC | Electric Resistance | Coil - Elec | Electricity | None | 0.97521 | 1 | 471494.6217 | DX - Air | PTAC | 0.97521 | 1 | 471494.6217 | Zonal | SZ Unducted w/Fan | Constant Volume | FALSE | FALSE | FALSE | NA | 84976.0766 | TRUE | TRUE | FALSE | FALSE | FALSE | TRUE | TRUE | TRUE | 74 | 7 | 5-9 Years | Amana |  | 6 | NA | NA |  |  | NA | NA |  | NA | DXA |  | N | 36 | I | NA | NA | NA | NA | NA | NA | NA | FALSE | NA | NA | NA | NA | NA | NA | NA | NA | AU | N | N | FALSE | 1 | FALSE | NA | NA | Natural Gas | NA | Lodging | Hotel | 20,001-50,000 | rural | 2004-2013 | 483481.773 | 483481.773 | 483481.773
15734 | sz2 | Heat Pump | ASHP | Electricity | None | NA | Air-source Heat Pump | ASHP | Electricity | None | 0.024793 | 2 | 11987.1514 | DX - Air | ASHP | 0.024793 | 2 | 11987.1514 | SZ Ducted | SZ Ducted | Constant Volume | FALSE | FALSE | FALSE | NA | 7655.5024 | FALSE | TRUE | FALSE | FALSE | FALSE | TRUE | TRUE | TRUE | 4 | 7 | 5-9 Years | Carrier | 38YKC060 | 5 | 1 | HP |  |  | NA | NA |  | 60 | DXA |  | N | 60 | I | NA | NA | NA | NA | NA | NA | NA | FALSE | NA | NA | NA | NA | NA | NA | NA | NA | AU | N | N | FALSE | 1 | FALSE | NA | NA | Natural Gas | NA | Lodging | Hotel | 20,001-50,000 | rural | 2004-2013 | 483481.773 | 483481.773 | 483481.773
15735 | sz1 | Heat Pump | Minisplit HP | Electricity | None | NA | Air-source Heat Pump | Minisplit HP | Electricity | None | 0.05 | 1 | 175329.3422 | DX - Air | Minisplit HP | 0.05 | 1 | 175329.3422 | Zonal | SZ Unducted w/Fan | Constant Volume | FALSE | FALSE | FALSE | 47 | 382.7751 | TRUE | FALSE | FALSE | FALSE | FALSE | TRUE | TRUE | TRUE | 1 | 1 | 0-4 Years | Mr. Slim | MS2-GE12NA | 5 | 5 | HP |  |  | NA | NA |  | 18 | DXA |  | N | 12 | I | NA | NA | NA | NA | NA | NA | NA | FALSE | NA | NA | NA | NA | NA | NA | NA | NA | AU | N | N | FALSE | 1 | FALSE | NA | NA | None | NA | Warehouse | Ministorage | 5,001-20,000 | rural | 2004-2013 | 3506586.8433 | 175329.3422 | 175329.3422
15737 | sz1 | Furnace | Furnace | Natural Gas | None | NA | Furnace | Furnace | Natural Gas | None | 0.96 | 1 | 6941618.88 | DX - Air | AC | 0.96 | 1 | 6941618.88 | SZ Ducted | SZ Ducted | Constant Volume | FALSE | FALSE | FALSE | 168 | 32153.11 | TRUE | TRUE | FALSE | FALSE | FALSE | TRUE | TRUE | TRUE | 6 | NA | NA | Trane | YCD 180 B3LOBA | 1 | NA | SE |  |  | NA | NA |  | 216 | DXA |  | N | 168 | I | NA | NA | NA | NA | NA | NA | NA | FALSE | NA | NA | NA | NA | NA | NA | NA | NA | AU | A | Y-U | FALSE | 1 | FALSE | NA | NA | None | NA | Retail/Service | Other Specialty Merchandise | 50,001-100,000 | rural | Pre-2004 | 7230853 | 7230853 | 6941618.88
15737 | sz2 | Furnace | Unit Heater | Natural Gas | None | NA | Furnace | Unit Heater | Natural Gas | None | 0.04 | 2 | 289234.12 | None | None | 0 | NA | 0 | Zonal | SZ Unducted w/Fan | Constant Volume | FALSE | FALSE | FALSE | 168 | NA | FALSE | FALSE | TRUE | FALSE | FALSE | TRUE | FALSE | FALSE | 1 | NA | NA | Reznor |  | 9 | NA | SE |  |  | NA | NA |  | NA | N |  | N | NA | I | NA | NA | NA | NA | NA | NA | NA | FALSE | NA | NA | NA | NA | NA | NA | NA | NA | N | N | N | FALSE | 4 | FALSE | NA | NA | None | NA | Retail/Service | Other Specialty Merchandise | 50,001-100,000 | rural | Pre-2004 | 7230853 | 7230853 | 6941618.88
15738 | sz1 | Electric Resistance | Coil - Elec | Electricity | None | Misc Ducted | Electric Resistance | Coil - Elec | Electricity | None | 1 | 1 | 3487800.3604 | DX - Air | AC | 0.98521 | 1 | 3436212.3165 | SZ Ducted | MAU/Swamp | Constant Volume | FALSE | FALSE | FALSE | 146.4 | 4593.3014 | TRUE | TRUE | TRUE | TRUE | TRUE | TRUE | TRUE | TRUE | 3 | 3 | 0-4 Years | Markel |  | 2 | NA | NA |  |  | NA | NA |  | NA | DXA |  | N | 48 | C | NA | NA | NA | NA | NA | NA | NA | FALSE | NA | NA | NA | NA | NA | NA | NA | NA | AU | N | N | TRUE | 2 | FALSE | NA | NA | None | NA | Other | Police & Fire | 5,001-20,000 | rural | 2004-2013 | 3487800.3604 | 3487800.3604 | 3487800.3604
15738 | sz2 | None | None | None | None | NA | None | None | None | None | 0 | NA | 0 | DX - Air | Room AC | 0.014791 | 2 | 51588.0439 | Zonal | SZ Unducted w/Fan | Constant Volume | FALSE | FALSE | FALSE | 60 | 366.8262 | TRUE | FALSE | FALSE | FALSE | FALSE | FALSE | TRUE | FALSE | 1 | 3 | 0-4 Years | Delonghi | PACN115EC | 8 | NA | NA |  |  | NA | NA |  | NA | DXA |  | N | 11.5 | C | NA | NA | NA | NA | NA | NA | NA | FALSE | NA | NA | NA | NA | NA | NA | NA | NA | N | N | N | FALSE | 4 | FALSE | NA | NA | None | NA | Other | Police & Fire | 5,001-20,000 | rural | 2004-2013 | 3487800.3604 | 3487800.3604 | 3487800.3604
15739 | sz1 | Heat Pump | ASHP | Electricity | None | NA | Air-source Heat Pump | ASHP | Electricity | None | 1 | 1 | 392935.0985 | DX - Air | ASHP | 1 | 1 | 392935.0985 | SZ Ducted | SZ Ducted | Constant Volume | FALSE | FALSE | FALSE | 168 | 4784.689 | TRUE | TRUE | FALSE | FALSE | FALSE | TRUE | TRUE | TRUE | 2 | 15 | 10-19 Years | Trane | WCH075C300BC | 5 | 1 | HP |  |  | NA | NA |  | 75 | DXA |  | N | 75 | I | NA | NA | NA | NA | NA | NA | NA | FALSE | NA | NA | NA | NA | NA | NA | NA | NA | FCS | NA | N | FALSE | 1 | FALSE | NA | NA | None | NA | Grocery | Gas Station With A Convenience Store | 5,001-20,000 | rural | Pre-2004 | 392935.0985 | 392935.0985 | 392935.0985
15743 | sz1 | Furnace | Furnace | Natural Gas | None | NA | Furnace | Furnace | Natural Gas | None | 0.077515 | 2 | 201937.4406 | DX - Air | AC | 0.068213 | 2 | 177704.9477 | SZ Ducted | SZ Ducted | Constant Volume | FALSE | FALSE | FALSE | 146 | 8038.2775 | FALSE | TRUE | TRUE | FALSE | FALSE | TRUE | TRUE | TRUE | 3 | 30 | 20+ Years | Trane | BYC100G3H0CA | 1 | NA | SE |  |  | NA | NA |  | 250 | DXA |  | N | 84 | I | NA | NA | NA | NA | NA | NA | NA | FALSE | NA | NA | NA | NA | NA | NA | NA | NA | AU | NA | N | FALSE | 1 | FALSE | NA | NA | None | NA | Other | Other | 100,001+ | rural | Pre-2004 | 2605148.3203 | 2605148.3203 | 2605148.3203
15743 | sz2 | None | None | None | None | NA | None | None | None | None | 0 | NA | 0 | Evaporative | Evaportive | 0.0093018 | 3 | 24232.4929 | SZ Ducted | MAU/Swamp | Constant Volume | FALSE | FALSE | FALSE | 146 | 3444.9761 | FALSE | FALSE | TRUE | FALSE | FALSE | FALSE | TRUE | TRUE | 3 | 30 | 20+ Years | Frigiking | FS450A | 14 | NA | NA |  |  | NA | NA |  | NA | E |  | N | 36 | I | NA | NA | NA | NA | NA | NA | NA | FALSE | NA | NA | NA | NA | NA | NA | NA | NA | AU | N | N | TRUE | 4 | FALSE | NA | NA | None | NA | Other | Other | 100,001+ | rural | Pre-2004 | 2605148.3203 | 2605148.3203 | 2605148.3203
15743 | sz3 | Furnace | Furnace | Natural Gas | None | NA | Furnace | Furnace | Natural Gas | None | 0.92249 | 1 | 2403210.8797 | DX - Air | AC | 0.92249 | 1 | 2403210.8797 | SZ Ducted | SZ Ducted | Constant Volume | FALSE | FALSE | FALSE | NA | NA | TRUE | FALSE | FALSE | TRUE | TRUE | TRUE | TRUE | TRUE | NA | 30 | 20+ Years | NA | 1 | 1 | NA | SE |  |  | NA | NA |  | NA | DXA |  | N | NA | I | NA | NA | NA | NA | NA | NA | NA | FALSE | NA | NA | NA | NA | NA | NA | NA | NA | AU | NA | N | FALSE | 1 | FALSE | NA | NA | None | NA | Other | Other | 100,001+ | rural | Pre-2004 | 2605148.3203 | 2605148.3203 | 2605148.3203
15744 | mz1 | Boiler | Boiler - Water | Natural Gas | Natural Gas | NA | Boiler | Boiler - Water | Natural Gas | Natural Gas | 0.39 | 2 | 131053.26 | Chiller | Chiller - Unknown | 0.39 | 2 | 131053.26 | Other | MZ MZ Sys | Discharge Damper | TRUE | TRUE | TRUE | 168 | 12000 | FALSE | TRUE | TRUE | TRUE | FALSE | TRUE | TRUE | TRUE | 4 | 22 | 20+ Years | First Company |  | NA | NA | HWC |  |  | NA | NA | NA | NA | CW | NA | N | NA | NA | CV | 4 |  | 3000 | OV |  | D | NA | NA | FALSE | 0 | FALSE | FALSE | FALSE | FALSE | FALSE | NA | N | N | FALSE | 2 | FALSE | FALSE | NA | Natural Gas | Screw | Lodging | Hotel | 100,001+ | urban | Pre-2004 | 336034 | 336034 | 336034
15744 | sz1 | Boiler | Boiler - Water | Natural Gas | Natural Gas | NA | Boiler | Boiler - Water | Natural Gas | Natural Gas | 0.61 | 1 | 204980.74 | Chiller | NA | 0.61 | 1 | 204980.74 | SZ Ducted | SZ Ducted | Constant Volume | TRUE | TRUE | TRUE | 168 | NA | TRUE | FALSE | FALSE | FALSE | FALSE | TRUE | TRUE | TRUE | 290 | 22 | 20+ Years | First Company | 180CHW4 | 3 | NA | HWC |  |  | NA | NA |  | NA | CW |  | N | NA | C | NA | NA | NA | NA | NA | NA | NA | FALSE | NA | NA | NA | NA | NA | NA | NA | NA | FCS | N | N | FALSE | 2 | FALSE | NA | NA | Natural Gas | Screw | Lodging | Hotel | 100,001+ | urban | Pre-2004 | 336034 | 336034 | 336034
15745 | sz1 | Furnace | Unit Heater | Natural Gas | None | NA | Furnace | Unit Heater | Natural Gas | None | 0.23 | 2 | 530128.2377 | None | None | NA | NA | NA | Zonal | SZ Unducted w/Fan | Constant Volume | FALSE | FALSE | FALSE | 48 | NA | TRUE | FALSE | FALSE | FALSE | FALSE | TRUE | FALSE | FALSE | 4 | 7 | 5-9 Years | Reznor |  | 9 | NA | SE |  |  | NA | NA |  | NA | N |  | N | NA | I | NA | NA | NA | NA | NA | NA | NA | FALSE | NA | NA | NA | NA | NA | NA | NA | NA | N | N | N | FALSE | 1 | FALSE | NA | NA | None | NA | Retail/Service | Auto/boat Dealer/ Showrm | 50,001-100,000 | urban | 2004-2013 | 2304905.3812 | 2304905.3812 | 0
15745 | sz2 | Furnace | Unit Heater | Natural Gas | None | NA | Furnace | Unit Heater | Natural Gas | None | 0.77 | 1 | 1774777.1435 | None | None | NA | NA | NA | Zonal | SZ Unducted w/Fan | Constant Volume | FALSE | FALSE | FALSE | NA | NA | FALSE | TRUE | FALSE | FALSE | FALSE | TRUE | FALSE | FALSE | 6 | 7 | 5-9 Years | Reznor |  | 9 | NA | SE |  |  | NA | NA |  | NA | N |  | N | NA | I | NA | NA | NA | NA | NA | NA | NA | FALSE | NA | NA | NA | NA | NA | NA | NA | NA | N | N | N | FALSE | 4 | FALSE | NA | NA | None | NA | Retail/Service | Auto/boat Dealer/ Showrm | 50,001-100,000 | urban | 2004-2013 | 2304905.3812 | 2304905.3812 | 0
15746 | mz1 | Boiler | Boiler - Water | Natural Gas | Natural Gas | NA | Boiler | Boiler - Water | Natural Gas | Natural Gas | 0.735 | 1 | 949716.1705 | None | None | 0 | NA | 0 | SZ Ducted | SZ Ducted | NA | TRUE | FALSE | TRUE | 116.3077 | NA | TRUE | TRUE | TRUE | TRUE | TRUE | TRUE | FALSE | TRUE | 20 | 2 | 0-4 Years | AAF-McQuay | V.AVS.6.S13.A.Z.65.S.23.A.22.G.B.B.1 | NA | NA | HWC |  |  | NA | NA | NA | NA | N | NA | N | NA | NA | SCV | 1 |  | NA | W |  | UNK | NA | 6.5 | FALSE | 0 | FALSE | FALSE | FALSE | FALSE | FALSE | NA | N | Unk | FALSE | 3 | FALSE | FALSE | NA | Natural Gas | NA | School K-12 | Elementary School | 50,001-100,000 | rural | Pre-2004 | 1292130.8443 | 1292130.8443 | 25842.6169
15746 | mz2 | Boiler | Boiler - Water | Natural Gas | Natural Gas | NA | Boiler | Boiler - Water | Natural Gas | Natural Gas | 0.255 | 2 | 329493.3653 | None | None | 0 | NA | 0 | SZ Ducted | SZ Ducted | None | TRUE | FALSE | TRUE | 116.3077 | NA | FALSE | TRUE | FALSE | FALSE | FALSE | TRUE | FALSE | FALSE | 11 | 2 | 0-4 Years | NA |  | NA | NA | HWC | [12 empty] | 1 |  | NA | W |  | N | NA | 0 | FALSE | 0 | FALSE | FALSE | FALSE | FALSE | TRUE | NA | N | N | FALSE | 3 | FALSE | FALSE | NA | Natural Gas | NA | School K-12 | Elementary School | 50,001-100,000 | rural | Pre-2004 | 1292130.8443 | 1292130.8443 | 25842.6169 | bar: NA to CV
15746 | sz1 | Electric Resistance | Coil - Elec | Electricity | None | Misc Ducted | Electric Resistance | Coil - Elec | Electricity | None | 0.01 | 3 | 12921.3084 | DX - Air | AC | 0.02 | 1 | 25842.6169 | SZ Ducted | SZ Ducted | Constant Volume | FALSE | FALSE | FALSE | 116.3077 | 2296.6507 | FALSE | FALSE | FALSE | FALSE | TRUE | TRUE | TRUE | TRUE | 2 | NA | NA | Bard | WA372-A15XX4XXX | 3 | NA | NA |  |  | NA | NA |  | 51.18 | DXA |  | N | 36 | I | NA | NA | NA | NA | NA | NA | NA | FALSE | NA | NA | NA | NA | NA | NA | NA | NA | AU | N | N | FALSE | 3 | FALSE | NA | NA | Natural Gas | NA | School K-12 | Elementary School | 50,001-100,000 | rural | Pre-2004 | 1292130.8443 | 1292130.8443 | 25842.6169
15749 | sz1 | Boiler | Boiler - Water | Propane | Propane | NA | Boiler | Boiler - Water | Propane | Propane | 0.38 | 1 | 420517.5506 | Chiller | NA | 0.38 | 1 | 420517.5506 | SZ Ducted | SZ Ducted | Variable Air Volume | TRUE | TRUE | TRUE | 84 | NA | FALSE | TRUE | FALSE | FALSE | FALSE | TRUE | TRUE | TRUE | 2 | 2 | 0-4 Years | McQuay | CA4012GDAC | 3 | NA | HWC |  |  | NA | NA |  | NA | CW |  | N | NA | V | NA | NA | NA | NA | NA | NA | NA | TRUE | NA | NA | NA | NA | NA | NA | NA | NA | FCS | A | Y-Z | FALSE | 3 | TRUE | NA | NA | Propane | Reciprocating | School K-12 | Other K-12 School | 20,001-50,000 | rural | 2004-2013 | 1106625.1332 | 1106625.1332 | 1106625.1332
15749 | sz2 | Boiler | Boiler - Water | Propane | Propane | NA | Boiler | Boiler - Water | Propane | Propane | 0.31 | 2 | 343053.7913 | Chiller | NA | 0.31 | 2 | 343053.7913 | SZ Ducted | SZ Ducted | Variable Air Volume | TRUE | TRUE | TRUE | 84 | NA | TRUE | FALSE | TRUE | TRUE | FALSE | TRUE | TRUE | TRUE | 3 | 2 | 0-4 Years | McQuay | CAH009GDAC | 3 | NA | HWC |  |  | NA | NA |  | NA | CW |  | N | NA | V | NA | NA | NA | NA | NA | NA | NA | TRUE | NA | NA | NA | NA | NA | NA | NA | NA | FCS | A | Y-Z | FALSE | 3 | TRUE | NA | NA | Propane | Reciprocating | School K-12 | Other K-12 School | 20,001-50,000 | rural | 2004-2013 | 1106625.1332 | 1106625.1332 | 1106625.1332
15749 | sz3 | Heat Pump | Minisplit HP | Electricity | None | NA | Air-source Heat Pump | Minisplit HP | Electricity | None | 0.31 | 3 | 343053.7913 | DX - Air | Minisplit HP | 0.31 | 3 | 343053.7913 | Zonal | SZ Unducted w/Fan | Constant Volume | FALSE | FALSE | FALSE | 84 | 382.7751 | TRUE | FALSE | TRUE | TRUE | FALSE | TRUE | TRUE | TRUE | 1 | 2 | 0-4 Years | Mitsubishi | Mr. Slim MS-A12WA | 5 | 5 | HP |  |  | NA | NA |  | 18 | DXA |  | N | 12 | C | NA | NA | NA | NA | NA | NA | NA | FALSE | NA | NA | NA | NA | NA | NA | NA | NA | AU | N | N | FALSE | 4 | FALSE | NA | NA | Propane | Reciprocating | School K-12 | Other K-12 School | 20,001-50,000 | rural | 2004-2013 | 1106625.1332 | 1106625.1332 | 1106625.1332
15750 | sz1 | Boiler | Boiler - Water | Natural Gas | Natural Gas | NA | Boiler | Boiler - Water | Natural Gas | Natural Gas | 0.85 | 1 | 10905545.9 | None | None | 0 | NA | 0 | Zonal | Baseboard/Zonal w/ Minimal Fan | NA | TRUE | FALSE | TRUE | 40 | NA | TRUE | TRUE | TRUE | TRUE | FALSE | TRUE | FALSE | FALSE | 10 | 50 | 20+ Years | NA |  | 10 | NA | HWC | [12 empty] | NA | NA | NA | NA | NA | NA | FALSE | NA | NA | NA | NA | NA | NA | NA | NA | N | N | N | FALSE | 4 | FALSE | NA | NA | Natural Gas | NA | Office | Office- Admin, Professional, Government, Financial | 5,001-20,000 | rural | Pre-2004 | 12830054 | 12830054 | 5260322.14 | bar: NA to NA; NA to CW; N to CV
15750 | sz2 | None | None | None | None | NA | None | None | None | None | 0 | NA | 0 | DX - Air | Room AC | 0.2975 | 1 | 3816941.065 | Zonal | SZ Unducted w/Fan | Constant Volume | FALSE | FALSE | FALSE | 40 | 1913.8756 | TRUE | TRUE | FALSE | FALSE | FALSE | FALSE | TRUE | TRUE | 5 | 3 | 0-4 Years | LG | LWHD12OR | 8 | NA | NA |  |  | NA | NA |  | NA | DXA |  | N | 12 | C | NA | NA | NA | NA | NA | NA | NA | FALSE | NA | NA | NA | NA | NA | NA | NA | NA | AU | N | N | FALSE | 4 | FALSE | NA | NA | Natural Gas | NA | Office | Office- Admin, Professional, Government, Financial | 5,001-20,000 | rural | Pre-2004 | 12830054 | 12830054 | 5260322.14
15750 | sz3 | Heat Pump | Minisplit HP | Electricity | None | NA | Air-source Heat Pump | Minisplit HP | Electricity | None | 0.15 | 2 | 1924508.1 | DX - Air | Minisplit HP | 0.1125 | 2 | 1443381.075 | Zonal | SZ Unducted w/Fan | NA | FALSE | FALSE | FALSE | 40 | 1148.3254 | TRUE | FALSE | FALSE | FALSE | FALSE | TRUE | TRUE | TRUE | 1 | 5 | 5-9 Years | NA |  | 5 | 5 | HP |  |  | NA | NA |  | NA | DXA |  | N | 36 | UNK | NA | NA | NA | NA | NA | NA | NA | FALSE | NA | NA | NA | NA | NA | NA | NA | NA | AU | NA | NA | NA | NA | NA | NA | NA | Natural Gas | NA | Office | Office- Admin, Professional, Government, Financial | 5,001-20,000 | rural | Pre-2004 | 12830054 | 12830054 | 5260322.14
15753 | sz1 | Furnace | Furnace | Natural Gas | None | NA | Furnace | Furnace | Natural Gas | None | 1 | 1 | 1114253.5217 | DX - Air | AC | 1 | 1 | 1114253.5217 | SZ Ducted | SZ Ducted | Constant Volume | FALSE | FALSE | FALSE | 168 | 5741.6268 | TRUE | TRUE | TRUE | TRUE | FALSE | TRUE | TRUE | TRUE | 5 | 10 | 10-19 Years | NA |  | 4 | NA | SE |  |  | NA | NA |  | NA | DXA |  | N | 36 | I | NA | NA | NA | NA | NA | NA | NA | FALSE | NA | NA | NA | NA | NA | NA | NA | NA | AU | N | N | FALSE | 1 | FALSE | NA | NA | None | NA | Restaurant | Sit Down Restaurant | <5,001 | rural | 2004-2013 | 1114253.5217 | 1114253.5217 | 1114253.5217
15754 | mz1 | Boiler | Boiler - Water | Natural Gas | Natural Gas | NA | Boiler | Boiler - Water | Natural Gas | Natural Gas | 0.84 | 1 | 885569.8883 | Economizer Only | Economizer Only | 0.78 | 1 | 822314.8963 | VAV | MZ Air/Single Duct | Variable Air Volume | TRUE | FALSE | TRUE | 168 | NA | TRUE | TRUE | TRUE | TRUE | TRUE | TRUE | FALSE | TRUE | 9 | 34 | 20+ Years | Pace | Custom | NA | NA | HWC |  |  | NA | NA | NA | NA | N | NA | W | NA | NA | VAV | 3 |  | NA | OV |  | V | NA | 80 | TRUE | 80 | TRUE | FALSE | FALSE | FALSE | FALSE | NA | A | Unk | FALSE | 3 | FALSE | FALSE | NA | Natural Gas | NA | School K-12 | Middle School | 100,001+ | rural | Pre-2004 | 1054249.8671 | 1054249.8671 | 1054249.8671
15754 | sz1 | Electric Resistance | Coil - Elec | Electricity | None | PTAC | Electric Resistance | Coil - Elec | Electricity | None | 0.16 | 2 | 168679.9787 | DX - Air | PTAC | 0.21333 | 2 | 224906.6383 | Zonal | SZ Unducted w/Fan | Constant Volume | FALSE | FALSE | FALSE | 168 | 4593.3014 | TRUE | FALSE | FALSE | FALSE | FALSE | TRUE | TRUE | FALSE | 4 | 10 | 10-19 Years | Bard | WA361-A10EXXXXE | 6 | NA | ER |  |  | NA | NA |  | 27.296 | DXA |  | N | 36 | I | NA | NA | NA | NA | NA | NA | NA | FALSE | NA | NA | NA | NA | NA | NA | NA | NA | NA | A | N | FALSE | 1 | FALSE | NA | NA | Natural Gas | NA | School K-12 | Middle School | 100,001+ | rural | Pre-2004 | 1054249.8671 | 1054249.8671 | 1054249.8671
15754 | sz2 | None | None | None | None | NA | None | None | None | None | 0 | NA | 0 | Evaporative | Evaportive | 0.0066667 | 3 | 7028.3324 | SZ Ducted | MAU/Swamp | Constant Volume | FALSE | FALSE | FALSE | 168 | 1148.3254 | FALSE | FALSE | FALSE | TRUE | FALSE | FALSE | TRUE | FALSE | 1 | 34 | 20+ Years | NA |  | 14 | NA | NA |  |  | NA | NA |  | NA | E |  | N | 36 | I | NA | NA | NA | NA | NA | NA | NA | FALSE | NA | NA | NA | NA | NA | NA | NA | NA | AU | N | N | TRUE | 4 | FALSE | NA | NA | Natural Gas | NA | School K-12 | Middle School | 100,001+ | rural | Pre-2004 | 1054249.8671 | 1054249.8671 | 1054249.8671
15756 | sz1 | Heat Pump | ASHP | Electricity | None | NA | Air-source Heat Pump | ASHP | Electricity | None | 0.11 | 2 | 41242.132 | DX - Air | ASHP | 0.11 | 1 | 41242.132 | SZ Ducted | SZ Ducted | Constant Volume | FALSE | FALSE | FALSE | 52.5 | 1148.3254 | TRUE | FALSE | FALSE | FALSE | FALSE | TRUE | TRUE | FALSE | 1 | 1 | 0-4 Years | Trane | XR13 4TWR3036B | 5 | 1 | HP |  |  | NA | NA |  | 36 | DXA |  | N | 36 | I | NA | NA | NA | NA | NA | NA | NA | FALSE | NA | NA | NA | NA | NA | NA | NA | NA | N | N | N | FALSE | 1 | FALSE | NA | NA | None | NA | Warehouse | Other Warehouse | 5,001-20,000 | rural | Pre-2004 | 374928.4726 | 374928.4726 | 41242.132
15756 | sz2 | Electric Resistance | Coil - Elec | Electricity | None | Unit Heater | Electric Resistance | Coil - Elec | Electricity | None | 0.89 | 1 | 333686.3406 | None | None | 0 | NA | 0 | Zonal | SZ Unducted w/Fan | Constant Volume | FALSE | FALSE | FALSE | 10 | NA | FALSE | TRUE | FALSE | FALSE | FALSE | TRUE | FALSE | FALSE | 3 | 15 | 10-19 Years | NA |  | 9 | NA | NA |  |  | NA | NA |  | NA | N |  | N | NA | I | NA | NA | NA | NA | NA | NA | NA | FALSE | NA | NA | NA | NA | NA | NA | NA | NA | N | N | N | FALSE | 2 | FALSE | NA | NA | None | NA | Warehouse | Other Warehouse | 5,001-20,000 | rural | Pre-2004 | 374928.4726 | 374928.4726 | 41242.132
15760 | mz1 | Electric Resistance | Coil - Elec | Electricity | None | Misc Ducted | Electric Resistance | Coil - Elec | Electricity | None | 0.18519 | 2 | 1367051.4181 | DX - Air | AC | 0.18519 | 2 | 1367051.4181 | SZ Ducted | SZ Ducted | None | FALSE | FALSE | FALSE | NA | 19138.756 | FALSE | TRUE | FALSE | FALSE | FALSE | TRUE | TRUE | TRUE | 1 | 10 | 10-19 Years | McQuary | RP5050CSY | NA | NA | NA |  |  | NA | NA | NA | NA | DXA | NA | N | 600 | NA | CV | 1 |  | NA | OV |  | N | NA | 15 | TRUE | 10 | FALSE | FALSE | FALSE | FALSE | TRUE | NA | NA | N | FALSE | 3 | FALSE | FALSE | NA | None | NA | School K-12 | High School | 100,001+ | rural | Pre-2004 | 7382077.6577 | 7382077.6577 | 7382077.6577
15760 | mz2 | Electric Resistance | Coil - Elec | Electricity | None | Misc Ducted | Electric Resistance | Coil - Elec | Electricity | None | 0.47 | 1 | 3469576.4991 | Purchased/Off-site | Chiller - Unknown | 0.47 | 1 | 3469576.4991 | Other | MZ MZ Sys | None | FALSE | TRUE | TRUE | NA | 289000 | TRUE | FALSE | FALSE | FALSE | FALSE | TRUE | TRUE | TRUE | 17 | 40 | 20+ Years | Trane | Torrivent | NA | NA | NA |  |  | NA | NA | NA | 682.4 | DXA | NA | N | 706 | NA | CV | 4 |  | 17000 | OV |  | N | NA | NA | TRUE | NA | FALSE | FALSE | FALSE | FALSE | TRUE | NA | NA | N | FALSE | 3 | FALSE | FALSE | NA | None | NA | School K-12 | High School | 100,001+ | rural | Pre-2004 | 7382077.6577 | 7382077.6577 | 7382077.6577
15760 | mz3 | Furnace | Furnace | Natural Gas | None | NA | Furnace | Furnace | Natural Gas | None | 0.11044 | 4 | 815282.8225 | DX - Air | AC | 0.081787 | 5 | 603757.5541 | SZ Ducted | SZ Ducted | None | FALSE | FALSE | FALSE | NA | 14000 | FALSE | FALSE | TRUE | FALSE | FALSE | TRUE | TRUE | TRUE | 2 | 20 | 20+ Years | Carrier | 39ED19 | NA | NA | SE |  |  | NA | NA | NA | 1500 | DXA | NA | N | 420 | NA | CV | 1 |  | 7000 | OV |  | N | NA | 15 | TRUE | NA | FALSE | FALSE | FALSE | FALSE | TRUE | NA | NA | N | FALSE | 3 | FALSE | TRUE | E | None | NA | School K-12 | High School | 100,001+ | rural | Pre-2004 | 7382077.6577 | 7382077.6577 | 7382077.6577
15760 | mz4 | Electric Resistance | Coil - Elec | Electricity | Natural Gas | Reheat | Furnace | Furnace | Natural Gas | None | 0.15481 | 3 | 1142854.9855 | DX - Air | AC | 0.15481 | 3 | 1142854.9855 | VAV | MZ Air/Single Duct | Inlet Vane | FALSE | FALSE | FALSE | NA | 16000 | FALSE | TRUE | FALSE | FALSE | FALSE | TRUE | TRUE | TRUE | 1 | 20 | 20+ Years | NA |  | NA | NA | SE |  |  | NA | NA | NA | NA | DXA | NA | E | 461 | NA | VAV | 3 |  | 16000 | OV |  | IV | NA | 25 | NA | NA | FALSE | FALSE | TRUE | FALSE | FALSE | NA | A | N | FALSE | 3 | FALSE | FALSE | NA | None | NA | School K-12 | High School | 100,001+ | rural | Pre-2004 | 7382077.6577 | 7382077.6577 | 7382077.6577
15760 | mz5 | Electric Resistance | Coil - Elec | Electricity | None | Misc Ducted | Electric Resistance | Coil - Elec | Electricity | None | 0.059559 | 5 | 439670.3793 | DX - Air | AC | 0.088213 | 4 | 651195.6477 | SZ Ducted | SZ Ducted | None | FALSE | FALSE | FALSE | NA | 15100 | FALSE | FALSE | TRUE | FALSE | FALSE | FALSE | TRUE | TRUE | 1 | NA | NA | Desert Aire | SA35CF4MCE60126 | NA | NA | NA |  |  | NA | NA | NA | NA | DXA | NA | N | 439 | NA | CV | 8 | dehumidification | 15100 | OV |  | N | NA | 15 | TRUE | 4 | FALSE | FALSE | FALSE | FALSE | TRUE | NA | A | Unk | FALSE | 3 | FALSE | TRUE | C | None | NA | School K-12 | High School | 100,001+ | rural | Pre-2004 | 7382077.6577 | 7382077.6577 | 7382077.6577
15760 | sz1 | Heat Pump | ASHP | Electricity | None | NA | Air-source Heat Pump | ASHP | Electricity | None | 0.02 | 6 | 147641.5532 | DX - Air | ASHP | 0.02 | 6 | 147641.5532 | SZ Ducted | SZ Ducted | Constant Volume | FALSE | FALSE | FALSE | NA | 4478.4688 | FALSE | FALSE | FALSE | TRUE | FALSE | TRUE | TRUE | TRUE | 6 | 5 | 5-9 Years | Bard | SH381-AIDEX4XXX | 5 | 1 | HP |  |  | NA | NA |  | 34.12 | DXA |  | N | 23.4 | I | NA | NA | NA | NA | NA | NA | NA | FALSE | NA | NA | NA | NA | NA | NA | NA | NA | AU | A | N | FALSE | 1 | FALSE | NA | NA | None | NA | School K-12 | High School | 100,001+ | rural | Pre-2004 | 7382077.6577 | 7382077.6577 | 7382077.6577
15762 | mz1 | Electric Resistance | Coil - Elec | Electricity | None | Misc Ducted | Electric Resistance | Coil - Elec | Electricity | None | 0.058543 | 3 | 570098.2949 | None | None | 0 | NA | 0 | SZ Ducted | DOAS/ERV | None | FALSE | FALSE | FALSE | 69.6047 | 12810 | TRUE | TRUE | TRUE | TRUE | FALSE | FALSE | FALSE | TRUE | 2 | 9 | 5-9 Years | Greenheck | ERH-9CH | NA | NA | NA |  |  | NA | NA | NA | 163.776 | N | NA | N | NA | NA | CV | 6 |  | 6405 | OV |  | N | NA | 17.5 | TRUE | 7 | FALSE | FALSE | FALSE | FALSE | TRUE | NA | A | N | TRUE | 3 | FALSE | TRUE | E | Propane | NA | School K-12 | Other K-12 School | 100,001+ | rural | 2004-2013 | 9738191.1755 | 9738191.1755 | 9738191.1755
15762 | sz1 | Heat Pump | WSHP | Electricity | Propane | NA | Water-source Heat Pump | WSHP | Electricity | Propane | 0.16679 | 2 | 1624264.1649 | DX - Water | WSHP | 0.17165 | 2 | 1671581.6853 | Water-source HP Loop | SZ Ducted | Constant Volume | TRUE | TRUE | TRUE | 92.4427 | 8771.9298 | FALSE | TRUE | TRUE | TRUE | TRUE | TRUE | TRUE | TRUE | 11 | 9 | 5-9 Years | Mammoth | E013HHN | 5 | 2 | HP |  |  | NA | NA |  | 32 | DXW |  | N | 25 | C | NA | NA | NA | NA | NA | NA | NA | FALSE | NA | NA | NA | NA | NA | NA | NA | NA | AU | A | N | NA | 3 | FALSE | NA | NA | Propane | NA | School K-12 | Other K-12 School | 100,001+ | rural | 2004-2013 | 9738191.1755 | 9738191.1755 | 9738191.1755
15762 | sz2 | Heat Pump | WSHP | Electricity | Propane | NA | Water-source Heat Pump | WSHP | Electricity | Propane | 0.75803 | 1 | 7381870.3077 | DX - Water | WSHP | 0.82835 | 1 | 8066609.4903 | Water-source HP Loop | SZ Ducted | Constant Volume | TRUE | TRUE | TRUE | 69.6047 | 82934.6093 | TRUE | TRUE | TRUE | TRUE | FALSE | TRUE | TRUE | FALSE | 52 | 9 | 5-9 Years | Mammoth | G052HHN | 5 | 2 | HP |  |  | NA | NA |  | 64 | DXW |  | N | 50 | C | NA | NA | NA | NA | NA | NA | NA | FALSE | NA | NA | NA | NA | NA | NA | NA | NA | FCS | N | N | FALSE | 3 | FALSE | NA | NA | Propane | NA | School K-12 | Other K-12 School | 100,001+ | rural | 2004-2013 | 9738191.1755 | 9738191.1755 | 9738191.1755
15762 | sz3 | Furnace | Unit Heater | Propane | None | NA | Furnace | Unit Heater | Propane | None | 0.016631 | 4 | 161958.408 | None | None | 0 | NA | 0 | Zonal | SZ Unducted w/Fan | Constant Volume | FALSE | FALSE | FALSE | 79.6562 | 3947.3684 | FALSE | TRUE | FALSE | TRUE | FALSE | TRUE | FALSE | FALSE | 4 | 9 | 5-9 Years | Renzor | UDAS45 | 9 | NA | SE |  |  | NA | NA |  | 45 | N |  | N | NA | I | NA | NA | NA | NA | NA | NA | NA | FALSE | NA | NA | NA | NA | NA | NA | NA | NA | N | N | N | FALSE | 2 | FALSE | NA | NA | Propane | NA | School K-12 | Other K-12 School | 100,001+ | rural | 2004-2013 | 9738191.1755 | 9738191.1755 | 9738191.1755
15764 | sz1 | Furnace | Furnace | Natural Gas | None | NA | Furnace | Furnace | Natural Gas | None | 0.15423 | 2 | 21303.6622 | DX - Air | AC | 0.15423 | 2 | 21303.6622 | SZ Ducted | SZ Ducted | Constant Volume | FALSE | FALSE | FALSE | 168 | 8421.0526 | FALSE | TRUE | TRUE | TRUE | FALSE | TRUE | TRUE | TRUE | 4 | 11 | 10-19 Years | Trane | YHC060A3RHA14D20000000300 | 1 | NA | SE |  |  | NA | NA |  | 130 | DXA |  | N | 66 | I | NA | NA | NA | NA | NA | NA | NA | FALSE | NA | NA | NA | NA | NA | NA | NA | NA | AU | A | N | FALSE | 1 | FALSE | NA | NA | None | NA | Residential Care | Assisted Living | 50,001-100,000 | rural | Pre-2004 | 138132.0344 | 138132.0344 | 138132.0344
15764 | sz2 | Electric Resistance | Coil - Elec | Electricity | None | PTAC | Electric Resistance | Coil - Elec | Electricity | None | 0.66 | 1 | 91167.1427 | DX - Air | PTAC | 0.66 | 1 | 91167.1427 | Zonal | SZ Unducted w/Fan | Constant Volume | FALSE | FALSE | FALSE | 168 | 26411.4833 | TRUE | FALSE | FALSE | FALSE | FALSE | TRUE | TRUE | TRUE | 69 | 11 | 10-19 Years | Amana | PTC12 | 6 | NA | NA |  |  | NA | NA |  | 13.648 | DXA |  | N | 12 | I | NA | NA | NA | NA | NA | NA | NA | FALSE | NA | NA | NA | NA | NA | NA | NA | NA | AU | N | N | FALSE | 2 | FALSE | NA | NA | None | NA | Residential Care | Assisted Living | 50,001-100,000 | rural | Pre-2004 | 138132.0344 | 138132.0344 | 138132.0344
15764 | sz3 | Furnace | Furnace | Natural Gas | None | NA | Furnace | Furnace | Natural Gas | None | 0.12619 | 3 | 17430.2691 | DX - Air | AC | 0.12619 | 3 | 17430.2691 | SZ Ducted | SZ Ducted | Constant Volume | FALSE | FALSE | FALSE | 168 | 6889.9522 | FALSE | TRUE | TRUE | TRUE | FALSE | TRUE | TRUE | TRUE | 6 | 11 | 10-19 Years | Trane | TXC03664HPC0 | 4 | NA | SE |  |  | NA | NA |  | 80 | DXA |  | N | 36 | I | NA | NA | NA | NA | NA | NA | NA | FALSE | NA | NA | NA | NA | NA | NA | NA | NA | AU | N | N | FALSE | 1 | FALSE | NA | NA | None | NA | Residential Care | Assisted Living | 50,001-100,000 | rural | Pre-2004 | 138132.0344 | 138132.0344 | 138132.0344
15764 | sz4 | Furnace | Furnace | Natural Gas | None | NA | Furnace | Furnace | Natural Gas | None | 0.059588 | 4 | 8230.9604 | DX - Air | AC | 0.059588 | 4 | 8230.9604 | SZ Ducted | SZ Ducted | Constant Volume | FALSE | FALSE | FALSE | 168 | 3253.5885 | FALSE | TRUE | TRUE | TRUE | FALSE | TRUE | TRUE | TRUE | 1 | 11 | 10-19 Years | Trane | YHC102A3RMA0ZD10000000300 | 1 | NA | SE |  |  | NA | NA |  | 150 | DXA |  | N | 102 | I | NA | NA | NA | NA | NA | NA | NA | FALSE | NA | NA | NA | NA | NA | NA | NA | NA | AU | A | N | FALSE | 1 | FALSE | NA | NA | None | NA | Residential Care | Assisted Living | 50,001-100,000 | rural | Pre-2004 | 138132.0344 | 138132.0344 | 138132.0344
15768 | sz1 | Furnace | Furnace | Natural Gas | None | NA | Furnace | Furnace | Natural Gas | None | 0.105 | 2 | 756130.5589 | DX - Air | AC | 0.105 | 2 | 756130.5589 | SZ Ducted | SZ Ducted | Constant Volume | FALSE | FALSE | FALSE | 168 | 66985.6459 | FALSE | FALSE | TRUE | TRUE | FALSE | TRUE | TRUE | TRUE | 25 | 20 | 20+ Years | NA |  | 1 | NA | SE |  |  | NA | NA |  | NA | DXA |  | N | 84 | C | NA | NA | NA | NA | NA | NA | NA | FALSE | NA | NA | NA | NA | NA | NA | NA | NA | AU | A | N | FALSE | 1 | FALSE | NA | NA | None | NA | Retail/Service | Department Store | 100,001+ | rural | Pre-2004 | 7201243.4185 | 7201243.4185 | 7165237.2014
15768 | sz2 | Furnace | Furnace | Natural Gas | None | NA | Furnace | Furnace | Natural Gas | None | 0.89 | 1 | 6409106.6425 | DX - Air | AC | 0.89 | 1 | 6409106.6425 | SZ Ducted | SZ Ducted | NA | FALSE | FALSE | FALSE | 168 | NA | TRUE | TRUE | FALSE | FALSE | FALSE | TRUE | TRUE | TRUE | NA | NA | NA | NA | No info given on these | 1 | NA | SE |  |  | NA | NA |  | NA | DXA |  | N | NA | UNK | NA | NA | NA | NA | NA | NA | NA | FALSE | [11 empty] | NA | 1 | NA | NA | NA | None | NA | Retail/Service | Department Store | 100,001+ | rural | Pre-2004 | 7201243.4185 | 7201243.4185 | 7165237.2014 | bar: NA NA to N N
15768 | sz3 | Furnace | Unit Heater | Natural Gas | None | NA | Furnace | Unit Heater | Natural Gas | None | 0.005 | 3 | 36006.2171 | None | None | 0 | NA | 0 | Zonal | SZ Unducted w/Fan | Constant Volume | FALSE | FALSE | FALSE | 168 | 19736.8421 | FALSE | FALSE | FALSE | FALSE | TRUE | TRUE | FALSE | FALSE | 6 | 15 | 10-19 Years | NA |  | 9 | NA | SE |  |  | NA | NA |  | 150 | N |  | N | NA | I | NA | NA | NA | NA | NA | NA | NA | FALSE | [11 empty] | FALSE | 1 | FALSE | NA | NA | None | NA | Retail/Service | Department Store | 100,001+ | rural | Pre-2004 | 7201243.4185 | 7201243.4185 | 7165237.2014 | bar: NA NA to N N
15770 | sz1 | Furnace | Furnace | Natural Gas | None | NA | Furnace | Furnace | Natural Gas | None | 0.38519 | 2 | 621705.4044 | DX - Air | AC | 0.38519 | 2 | 621705.4044 | SZ Ducted | SZ Ducted | Constant Volume | FALSE | FALSE | FALSE | 168 | 2870.8134 | TRUE | FALSE | FALSE | FALSE | FALSE | TRUE | TRUE | TRUE | 1 | 9 | 5-9 Years | Trane | YSC090A3RLA1XD | 1 | NA | SE |  |  | NA | NA |  | 120 | DXA |  | N | 90 | I | NA | NA | NA | NA | NA | NA | NA | FALSE | NA | NA | NA | NA | NA | NA | NA | NA | AU | NA | N | FALSE | 1 | FALSE | NA | NA | None | NA | Retail/Service | Home Improvement | 5,001-20,000 | rural | 2004-2013 | 1614018.5344 | 1614018.5344 | 1477546.6163
15770 | sz2 | Furnace | Furnace | Natural Gas | None | NA | Furnace | Furnace | Natural Gas | None | 0.53025 | 1 | 855841.2119 | DX - Air | AC | 0.53025 | 1 | 855841.2119 | SZ Ducted | SZ Ducted | Constant Volume | FALSE | FALSE | FALSE | 168 | 6889.9522 | FALSE | FALSE | TRUE | TRUE | FALSE | TRUE | TRUE | TRUE | 3 | 9 | 5-9 Years | Trane | YSC072A3RLA1PD | 1 | NA | SE |  |  | NA | NA |  | 80 | DXA |  | N | 72 | I | NA | NA | NA | NA | NA | NA | NA | FALSE | NA | NA | NA | NA | NA | NA | NA | NA | AU | NA | N | FALSE | 1 | FALSE | NA | NA | None | NA | Retail/Service | Home Improvement | 5,001-20,000 | rural | 2004-2013 | 1614018.5344 | 1614018.5344 | 1477546.6163
15770 | sz3 | Furnace | Furnace | Natural Gas | None | NA | Furnace | Furnace | Natural Gas | None | 0.084554 | 3 | 136471.918 | None | None | 0 | NA | 0 | Zonal | SZ Unducted w/Fan | Constant Volume | FALSE | FALSE | FALSE | 168 | NA | FALSE | TRUE | FALSE | FALSE | FALSE | TRUE | FALSE | FALSE | 1 | 9 | 5-9 Years | Rezner |  | 7 | NA | SE |  |  | NA | NA |  | NA | N |  | N | NA | I | NA | NA | NA | NA | NA | NA | NA | FALSE | [11 empty] | FALSE | 2 | FALSE | NA | NA | None | NA | Retail/Service | Home Improvement | 5,001-20,000 | rural | 2004-2013 | 1614018.5344 | 1614018.5344 | 1477546.6163 | bar: NA NA to N N
15774 | sz1 | Furnace | Unit Heater | Natural Gas | None | NA | Furnace | Unit Heater | Natural Gas | None | 1 | 1 | 191207.0118 | None | None | 0 | NA | 0 | Zonal | SZ Unducted w/Fan | NA | FALSE | FALSE | FALSE | 50 | NA | TRUE | TRUE | FALSE | FALSE | FALSE | TRUE | FALSE | FALSE | 1 | 5 | 5-9 Years | NA |  | 9 | NA | SE |  |  | NA | NA |  | NA | N |  | N | NA | UNK | NA | NA | NA | NA | NA | NA | NA | FALSE | [11 empty] | FALSE | 1 | FALSE | NA | NA | None | NA | Warehouse | Warehouse, Distribution | <5,001 | rural | Pre-2004 | 191207.0118 | 191207.0118 | 28681.0518 | bar: NA NA to N N
15774 | sz2 | None | None | None | None | NA | None | None | None | None | 0 | NA | 0 | DX - Air | Room AC | 0.15 | 1 | 28681.0518 | Zonal | SZ Unducted w/Fan | Constant Volume | FALSE | FALSE | FALSE | 50 | 2296.6507 | FALSE | TRUE | FALSE | FALSE | FALSE | FALSE | TRUE | TRUE | 2 | 10 | 10-19 Years | NA |  | 8 | NA | NA |  |  | NA | NA |  | NA | DXA |  | N | 36 | I | NA | NA | NA | NA | NA | NA | NA | FALSE | NA | NA | NA | NA | NA | NA | NA | NA | AU | N | N | FALSE | 1 | FALSE | NA | NA | None | NA | Warehouse | Warehouse, Distribution | <5,001 | rural | Pre-2004 | 191207.0118 | 191207.0118 | 28681.0518
15775 | sz1 | Electric Resistance | Coil - Elec | Electricity | None | Unit Heater | Electric Resistance | Coil - Elec | Electricity | None | 0.65 | 1 | 411948.0871 | None | None | 0 | NA | 0 | Zonal | SZ Unducted w/Fan | NA | FALSE | FALSE | FALSE | 119 | 2244.7368 | TRUE | TRUE | FALSE | FALSE | FALSE | TRUE | FALSE | FALSE | 2 | 5 | 5-9 Years | Modine | HER250B-3101 | 9 | NA | NA |  |  | NA | NA |  | 51.18 | N |  | N | NA | UNK | NA | NA | NA | NA | NA | NA | NA | FALSE | [11 empty] | FALSE | 2 | FALSE | NA | NA | None | NA | Grocery | Grocery (> 5000sf) | 5,001-20,000 | rural | Pre-2004 | 633766.2878 | 633766.2878 | 443636.4015 | bar: NA NA to N N
15775 | sz2 | Electric Resistance | Coil - Elec | Electricity | None | Misc Ducted | Electric Resistance | Coil - Elec | Electricity | None | 0.35 | 2 | 221818.2007 | None | None | 0 | NA | 0 | SZ Ducted | SZ Ducted | NA | FALSE | FALSE | FALSE | 119 | NA | TRUE | FALSE | FALSE | FALSE | FALSE | TRUE | FALSE | TRUE | 1 | NA | NA | NA |  | 4 | NA | NA |  |  | NA | NA |  | NA | N |  | N | NA | UNK | NA | NA | NA | NA | NA | NA | NA | FALSE | NA | NA | NA | NA | NA | NA | NA | NA | AU | N | N | FALSE | 2 | FALSE | NA | NA | None | NA | Grocery | Grocery (> 5000sf) | 5,001-20,000 | rural | Pre-2004 | 633766.2878 | 633766.2878 | 443636.4015
15775 | sz3 | None | None | None | None | NA | None | None | None | None | 0 | NA | 0 | DX - Air | Room AC | 0.7 | 1 | 443636.4015 | Zonal | SZ Unducted w/Fan | NA | FALSE | FALSE | FALSE | 119 | 2296.6507 | TRUE | FALSE | FALSE | FALSE | FALSE | FALSE | TRUE | TRUE | 2 | NA | NA | NA |  | 8 | NA | NA |  |  | NA | NA |  | NA | DXA |  | N | 36 | UNK | NA | NA | NA | NA | NA | NA | NA | FALSE | NA | NA | NA | NA | NA | NA | NA | NA | AU | N | N | FALSE | 2 | FALSE | NA | NA | None | NA | Grocery | Grocery (> 5000sf) | 5,001-20,000 | rural | Pre-2004 | 633766.2878 | 633766.2878 | 443636.4015
15776 | sz1 | None | None | None | None | NA | None | None | None | None | 0 | NA | 0 | DX - Air | Room AC | 0.33333 | 1 | 172249.8925 | Zonal | SZ Unducted w/Fan | Constant Volume | FALSE | FALSE | FALSE | 57 | 765.5502 | FALSE | TRUE | FALSE | FALSE | FALSE | FALSE | TRUE | FALSE | 2 | 3 | 0-4 Years | Commercial Cool | CPN12XC9 | 8 | NA | NA |  |  | NA | NA |  | NA | DXA |  | N | 12 | C | NA | NA | NA | NA | NA | NA | NA | FALSE | [11 empty] | FALSE | 2 | FALSE | NA | NA | None | NA | Grocery | Other Grocery | <5,001 | rural | 2004-2013 | 516749.6774 | 475409.7032 | 258374.8387 | bar: NA NA to N N
15776 | sz2 | None | None | None | None | NA | None | None | None | None | 0 | NA | 0 | DX - Air | Room AC | 0.16667 | 2 | 86124.9462 | Zonal | SZ Unducted w/Fan | Constant Volume | FALSE | FALSE | FALSE | 57 | 382.7751 | FALSE | TRUE | FALSE | FALSE | FALSE | FALSE | TRUE | FALSE | 2 | 3 | 0-4 Years | Commercial Cool |  | 8 | NA | NA |  |  | NA | NA |  | NA | DXA |  | N | 6 | C | NA | NA | NA | NA | NA | NA | NA | FALSE | [11 empty] | FALSE | 2 | FALSE | NA | NA | None | NA | Grocery | Other Grocery | <5,001 | rural | 2004-2013 | 516749.6774 | 475409.7032 | 258374.8387 | bar: NA NA to N N
15776 | sz3 | Furnace | Unit Heater | Propane | None | NA | Furnace | Unit Heater | Propane | None | 0.42 | 2 | 217034.8645 | None | None | 0 | NA | 0 | Zonal | SZ Unducted w/Fan | NA | FALSE | FALSE | FALSE | 57 | NA | TRUE | FALSE | FALSE | FALSE | FALSE | TRUE | FALSE | FALSE | 2 | 3 | 0-4 Years | Cozy |  | 9 | NA | SE |  |  | NA | NA |  | NA | N |  | N | NA | NA | NA | NA | NA | NA | NA | NA | NA | FALSE | [11 empty] | FALSE | 2 | FALSE | NA | NA | None | NA | Grocery | Other Grocery | <5,001 | rural | 2004-2013 | 516749.6774 | 475409.7032 | 258374.8387 | bar: NA NA to N N
15776 | sz4 | Furnace | Unit Heater | Propane | None | NA | Furnace | Unit Heater | Propane | None | 0.5 | 1 | 258374.8387 | None | None | 0 | NA | 0 | Zonal | SZ Unducted w/Fan | NA | FALSE | FALSE | FALSE | 57 | NA | FALSE | TRUE | FALSE | FALSE | FALSE | TRUE | FALSE | FALSE | 1 | 3 | 0-4 Years | Pro-Can |  | 9 | NA | SE |  |  | NA | NA |  | NA | N |  | N | NA | NA | NA | NA | NA | NA | NA | NA | NA | FALSE | [11 empty] | FALSE | NA | FALSE | NA | NA | None | NA | Grocery | Other Grocery | <5,001 | rural | 2004-2013 | 516749.6774 | 475409.7032 | 258374.8387 | bar: NA NA to N N
15778 | sz1 | Boiler | Boiler - Water | Natural Gas | Natural Gas | NA | Boiler | Boiler - Water | Natural Gas | Natural Gas | 1 | 1 | 321904.1221 | Chiller | NA | 1 | 1 | 321904.1221 | Zonal | SZ Unducted w/Fan | Constant Volume | TRUE | TRUE | TRUE | 138.6 | 229665.0718 | TRUE | TRUE | FALSE | FALSE | FALSE | TRUE | TRUE | FALSE | 200 | NA | NA | NA |  | 11 | NA | HWC |  |  | NA | NA |  | NA | CW |  | N | 36 | I | NA | NA | NA | NA | NA | NA | NA | FALSE | NA | NA | NA | NA | NA | NA | NA | NA | OW | N | N | FALSE | 2 | FALSE | NA | NA | Natural Gas | Scroll | Residential Care | Retirement Home | 100,001+ | rural | Pre-2004 | 321904.1221 | 321904.1221 | 321904.1221
15781 | mz1 | Boiler | Boiler - Water | Natural Gas | Natural Gas | NA | Furnace | Furnace | Natural Gas | None | 0.016496 | 7 | 30836.6667 | DX - Air | AC | 0.015341 | 6 | 28678.1 | VAV | MZ Air/Single Duct | Variable Air Volume | FALSE | FALSE | FALSE | 77.5 | 36200 | FALSE | FALSE | FALSE | TRUE | FALSE | TRUE | TRUE | TRUE | 1 | 5 | 5-9 Years | Haakon |  | NA | NA | SE |  |  | NA | NA | NA | 14480 | DXA | NA | W | 1552 | NA | VAV | 3 |  | 36200 | OV |  | V | NA | 15 | TRUE | 10 | TRUE | FALSE | FALSE | FALSE | FALSE | NA | A | NA | TRUE | 3 | FALSE | FALSE | NA | Natural Gas | NA | School K-12 | High School | 100,001+ | urban | 2004-2013 | 1869351.2398 | 1869351.2398 | 1738496.653
15781 | mz2 | Boiler | Boiler - Water | Natural Gas | Natural Gas | NA | Furnace | Furnace | Natural Gas | None | 0.14934 | 2 | 279164.7992 | DX - Air | AC | 0.13888 | 3 | 259623.2633 | VAV | MZ Air/Single Duct | Variable Air Volume | FALSE | FALSE | FALSE | 77.5 | 84000 | FALSE | FALSE | TRUE | TRUE | FALSE | TRUE | TRUE | TRUE | 4 | 5 | 5-9 Years | Haakon |  | NA | NA | SE |  |  | NA | NA | NA | 246 | DXA | NA | W | 867 | NA | VAV | 3 |  | 21000 | OV |  | V | NA | 110 | TRUE | 45 | TRUE | FALSE | FALSE | FALSE | FALSE | NA | A | NA | TRUE | 3 | FALSE | FALSE | NA | Natural Gas | NA | School K-12 | High School | 100,001+ | urban | 2004-2013 | 1869351.2398 | 1869351.2398 | 1738496.653
15781 | mz3 | Boiler | Boiler - Water | Natural Gas | Natural Gas | NA | Boiler | Boiler - Water | Natural Gas | Natural Gas | 0.13262 | 3 | 247906.7952 | Economizer Only | Economizer Only | 0.12333 | 4 | 230553.3196 | Other | NA | NA | TRUE | FALSE | TRUE | 77.5 | NA | TRUE | FALSE | FALSE | FALSE | FALSE | TRUE | FALSE | TRUE | NA | NA | NA |  |  | NA | NA | HWC |  |  | NA | NA | NA | NA | N | NA | NA | NA | NA | NA | 8 | natural ventilation sys with fin tub heat | NA | NA |  | UNK | NA | NA | NA | NA | FALSE | FALSE | FALSE | FALSE | FALSE | NA | A | Unk | NA | NA | NA | NA | NA | Natural Gas | NA | School K-12 | High School | 100,001+ | urban | 2004-2013 | 1869351.2398 | 1869351.2398 | 1738496.653
15781 | sz1 | Furnace | Furnace | Natural Gas | None | NA | Furnace | Furnace | Natural Gas | None | 0.35484 | 1 | 663318.1819 | DX - Air | AC | 0.33 | 1 | 616885.9091 | SZ Ducted | SZ Ducted | Variable Air Volume | FALSE | FALSE | FALSE | 77.5 | 14162.6794 | FALSE | TRUE | FALSE | FALSE | FALSE | FALSE | TRUE | TRUE | 6 | 5 | 5-9 Years | Trane | THC072 | 1 | NA | SE |  |  | NA | NA |  | NA | DXA |  | N | 74 | V | NA | NA | NA | NA | NA | NA | NA | TRUE | NA | NA | NA | NA | NA | NA | NA | NA | AU | N | Y-U | FALSE | 3 | FALSE | NA | NA | Natural Gas | NA | School K-12 | High School | 100,001+ | urban | 2004-2013 | 1869351.2398 | 1869351.2398 | 1738496.653
15781 | sz2 | Furnace | Furnace | Natural Gas | None | NA | Furnace | Furnace | Natural Gas | None | 0.13262 | 4 | 247906.7952 | DX - Air | AC | 0.24667 | 2 | 461106.6391 | SZ Ducted | SZ Ducted | Variable Air Volume | FALSE | FALSE | FALSE | 77.5 | 49377.9904 | TRUE | FALSE | FALSE | FALSE | FALSE | TRUE | TRUE | TRUE | 9 | 5 | 5-9 Years | Haakon |  | 1 | NA | SE |  |  | NA | NA |  | 245 | DXA |  | N | 172 | V | NA | NA | NA | NA | NA | NA | NA | TRUE | NA | NA | NA | NA | NA | NA | NA | NA | AU | A | Y-U | FALSE | 3 | FALSE | NA | NA | Natural Gas | NA | School K-12 | High School | 100,001+ | urban | 2004-2013 | 1869351.2398 | 1869351.2398 | 1738496.653
15781 | sz3 | Furnace | Furnace | Natural Gas | None | NA | Furnace | Furnace | Natural Gas | None | 0.07996 | 6 | 149473.0641 | DX - Air | AC | 0.074363 | 5 | 139009.9496 | SZ Ducted | SZ Ducted | Variable Air Volume | FALSE | FALSE | FALSE | 77.5 | 44976.0766 | FALSE | FALSE | TRUE | TRUE | FALSE | TRUE | TRUE | TRUE | 3 | 5 | 5-9 Years | Haakon |  | 1 | NA | SE |  |  | NA | NA |  | 185 | DXA |  | N | 470 | V | NA | NA | NA | NA | NA | NA | NA | TRUE | NA | NA | NA | NA | NA | NA | NA | NA | AU | A | Y-U | FALSE | 3 | FALSE | NA | NA | Natural Gas | NA | School K-12 | High School | 100,001+ | urban | 2004-2013 | 1869351.2398 | 1869351.2398 | 1738496.653
15781 | sz4 | Heat Pump | Minisplit HP | Electricity | None | NA | Air-source Heat Pump | Minisplit HP | Electricity | None | 0.0015182 | 8 | 2838.1422 | DX - Air | Minisplit HP | 0.001412 | 7 | 2639.4723 | Zonal | SZ Unducted w/Fan | Constant Volume | FALSE | FALSE | FALSE | 77.5 | 2296.6507 | FALSE | FALSE | TRUE | FALSE | FALSE | FALSE | FALSE | FALSE | 3 | 5 | 5-9 Years | Mitsubishi |  | 5 | 5 | HP |  |  | NA | NA |  | NA | DXA |  | N | 24 | I | NA | NA | NA | NA | NA | NA | NA | FALSE | NA | NA | NA | NA | NA | NA | NA | NA | N | A | N | FALSE | 1 | FALSE | NA | NA | Natural Gas | NA | School K-12 | High School | 100,001+ | urban | 2004-2013 | 1869351.2398 | 1869351.2398 | 1738496.653
15781 | sz5 | Boiler | Boiler - Water | Natural Gas | Natural Gas | NA | Boiler | Boiler - Water | Natural Gas | Natural Gas | 0.13262 | 5 | 247906.7952 | None | None | 0 | NA | 0 | Zonal | Baseboard/Zonal w/ Minimal Fan | NA | TRUE | FALSE | TRUE | 77.5 | 70701.7544 | TRUE | FALSE | FALSE | FALSE | FALSE | TRUE | FALSE | FALSE | 1 | 5 | 5-9 Years | NA |  | 10 | NA | HWC |  |  | NA | NA |  | 3224 | N |  | N | NA | NA | NA | NA | NA | NA | NA | NA | NA | FALSE | [11 empty] | FALSE | 3 | FALSE | NA | NA | Natural Gas | NA | School K-12 | High School | 100,001+ | urban | 2004-2013 | 1869351.2398 | 1869351.2398 | 1738496.653 | bar: NA NA to N N
15782 | sz1 | Furnace | Furnace | Natural Gas | None | NA | Furnace | Furnace | Natural Gas | None | 1 | 1 | 510548.6813 | DX - Air | AC | 1 | 1 | 510548.6813 | SZ Ducted | SZ Ducted | Constant Volume | FALSE | FALSE | FALSE | 98 | 3062.201 | TRUE | FALSE | FALSE | FALSE | FALSE | TRUE | TRUE | TRUE | 2 | 8 | 5-9 Years | Trane | XR80 | 4 | NA | SE |  |  | NA | NA |  | 47 | DXA |  | N | 48 | I | NA | NA | NA | NA | NA | NA | NA | FALSE | NA | NA | NA | NA | NA | NA | NA | NA | AU | NA | N | FALSE | 2 | FALSE | NA | NA | None | NA | Grocery | Convenience Store (< | <5,001 | rural | 2004-2013 | 510548.6813 | 510548.6813 | 510548.6813
15783 | sz1 | Furnace | Furnace | Natural Gas | None | NA | Furnace | Furnace | Natural Gas | None | 0.82 | 1 | 659963.569 | DX - Air | AC | 0.82 | 1 | 659963.569 | SZ Ducted | SZ Ducted | Constant Volume | FALSE | FALSE | FALSE | 168 | 57566.1886 | TRUE | FALSE | FALSE | FALSE | FALSE | TRUE | TRUE | TRUE | 10 | 20 | 20+ Years | AAON | RH-20-3-10-232 | 1 | NA | SE |  |  | NA | NA |  | 310 | DXA |  | N | 180.47 | C | NA | NA | NA | NA | NA | NA | NA | FALSE | NA | NA | NA | NA | NA | NA | NA | NA | AU | A | N | FALSE | 3 | FALSE | NA | NA | None | NA | Retail/Service | Department Store | 100,001+ | rural | Pre-2004 | 804833.6207 | 804833.6207 | 804833.6207
15783 | sz2 | Furnace | Furnace | Natural Gas | None | NA | Furnace | Furnace | Natural Gas | None | 0.11599 | 2 | 93352.3761 | DX - Air | AC | 0.15 | 2 | 120725.0431 | SZ Ducted | SZ Ducted | Constant Volume | FALSE | FALSE | FALSE | 168 | 9186.6029 | FALSE | TRUE | FALSE | FALSE | FALSE | TRUE | TRUE | TRUE | 3 | 20 | 20+ Years | AAON | RH-08-03-10-232 | 1 | NA | SE |  |  | NA | NA |  | 225 | DXA |  | N | 96 | C | NA | NA | NA | NA | NA | NA | NA | FALSE | NA | NA | NA | NA | NA | NA | NA | NA | AU | A | N | FALSE | 3 | FALSE | NA | NA | None | NA | Retail/Service | Department Store | 100,001+ | rural | Pre-2004 | 804833.6207 | 804833.6207 | 804833.6207
15783 | sz3 | Furnace | Furnace | Natural Gas | None | NA | Furnace | Furnace | Natural Gas | None | 0.03 | 4 | 24145.0086 | DX - Air | AC | 0.03 | 3 | 24145.0086 | SZ Ducted | SZ Ducted | Constant Volume | FALSE | FALSE | FALSE | 168 | 7304.6251 | FALSE | FALSE | TRUE | FALSE | FALSE | TRUE | TRUE | TRUE | 5 | 20 | 20+ Years | AAON | RH-03-3-10-237 | 1 | NA | SE |  |  | NA | NA |  | 80 | DXA |  | N | 45.8 | C | NA | NA | NA | NA | NA | NA | NA | FALSE | NA | NA | NA | NA | NA | NA | NA | NA | AU | A | N | FALSE | 3 | FALSE | NA | NA | None | NA | Retail/Service | Department Store | 100,001+ | rural | Pre-2004 | 804833.6207 | 804833.6207 | 804833.6207
15783 | sz4 | Electric Resistance | Coil - Elec | Electricity | None | Unit Heater | Electric Resistance | Coil - Elec | Electricity | None | 0.03401 | 3 | 27372.667 | None | None | 0 | NA | 0 | Zonal | SZ Unducted w/Fan | Constant Volume | FALSE | FALSE | FALSE | 168 | 2693.6842 | FALSE | TRUE | FALSE | FALSE | FALSE | TRUE | FALSE | FALSE | 12 | 20 | 20+ Years | Markel | DDQ | 9 | NA | NA |  |  | NA | NA |  | 10.236 | N |  | N | NA | I | NA | NA | NA | NA | NA | NA | NA | FALSE | [11 empty] | FALSE | NA | FALSE | NA | NA | None | NA | Retail/Service | Department Store | 100,001+ | rural | Pre-2004 | 804833.6207 | 804833.6207 | 804833.6207 | bar: NA NA NA to N N N
15784 | sz1 | Furnace | Furnace | Natural Gas | None | NA | Furnace | Furnace | Natural Gas | None | 0.23077 | 2 | 538916.0803 | DX - Air | AC | 0.23077 | 1 | 538916.0803 | SZ Ducted | SZ Ducted | Constant Volume | FALSE | FALSE | FALSE | 168 | 1148.3254 | FALSE | TRUE | FALSE | FALSE | FALSE | TRUE | TRUE | FALSE | 1 | 10 | 10-19 Years | Trane XB80 |  | 4 | NA | SE |  |  | NA | NA |  | 80 | DXA |  | N | 36 | I | NA | NA | NA | NA | NA | NA | NA | FALSE | [11 empty] | FALSE | 1 | FALSE | NA | NA | None | NA | Warehouse | Warehouse, Distribution | 5,001-20,000 | rural | 2004-2013 | 2335303.0148 | 2335303.0148 | 538916.0803 | bar: NA NA NA to N N N
15784 | sz2 | Furnace | Unit Heater | Natural Gas | None | NA | Furnace | Unit Heater | Natural Gas | None | 0.76923 | 1 | 1796386.9345 | None | None | 0 | NA | 0 | Zonal | SZ Unducted w/Fan | Constant Volume | FALSE | FALSE | FALSE | 168 | 5482.4561 | TRUE | FALSE | FALSE | TRUE | FALSE | TRUE | FALSE | FALSE | 2 | 10 | 10-19 Years | Modine | PD125AE0130 0 | 9 | NA | SE |  |  | NA | NA |  | 125 | N |  | N | NA | I | NA | NA | NA | NA | NA | NA | NA | FALSE | [11 empty] | FALSE | 2 | FALSE | NA | NA | None | NA | Warehouse | Warehouse, Distribution | 5,001-20,000 | rural | 2004-2013 | 2335303.0148 | 2335303.0148 | 538916.0803 | bar: NA NA NA to N N N
15785 | mz1 | Electric Resistance | Coil - Elec | Electricity | Electricity | Reheat | Electric Resistance | Coil - Elec | Electricity | None | 0.85299 | 1 | 12021860.4639 | DX - Air | AC | 0.89049 | 1 | 12550410.5594 | VAV | MZ Air/Single Duct | Variable Air Volume | FALSE | FALSE | FALSE | 64 | 416000 | TRUE | TRUE | TRUE | FALSE | TRUE | TRUE | TRUE | TRUE | 16 | 5 | 5-9 Years | Trane | SCWFP904 | NA | NA | NA |  |  | NA | NA | NA | NA | DXA | NA | E | 800 | NA | VAV | 3 |  | 26000 | OV |  | V | NA | 400 | FALSE | 0 | FALSE | FALSE | FALSE | TRUE | FALSE | NA | A | Y-Z | TRUE | 3 | FALSE | FALSE | NA | None | None | Office | Office- Admin, Professional, Government, Financial | 100,001+ | urban | 2004-2013 | 14093769.0789 | 12733844.9441 | 12733844.9441
15785 | mz2 | Electric Resistance | Coil - Elec | Electricity | Electricity | Reheat | Electric Resistance | Coil - Elec | Electricity | None | 0.12192 | 2 | 1718332.947 | Chiller | Chiller - Unknown | 0.10767 | 2 | 1517423.1953 | VAV | MZ Air/Single Duct | Variable Air Volume | FALSE | TRUE | TRUE | 64 | 61575 | TRUE | FALSE | TRUE | FALSE | FALSE | TRUE | TRUE | TRUE | 1 | 5 | 5-9 Years | Mammoth | WCBEFR1702 811 VAV | NA | NA | NA |  |  | NA | NA | NA | NA | CW | NA | E | 1979 | NA | VAV | 3 |  | 61575 | OV |  | V | NA | NA | TRUE | NA | FALSE | FALSE | FALSE | TRUE | FALSE | NA | NA | N | TRUE | 3 | NA | FALSE | NA | None | None | Office | Office- Admin, Professional, Government, Financial | 100,001+ | urban | 2004-2013 | 14093769.0789 | 12733844.9441 | 12733844.9441
15785 | sz1 | Furnace | Furnace | Natural Gas | None | NA | Furnace | Furnace | Natural Gas | None | 0.0018402 | 4 | 25935.3241 | DX - Air | AC | 0.0018402 | 3 | 25935.3241 | SZ Ducted | SZ Ducted | Constant Volume | FALSE | FALSE | FALSE | 64 | 2296.6507 | TRUE | FALSE | FALSE | FALSE | FALSE | FALSE | FALSE | FALSE | 2 | 5 | 5-9 Years | NA |  | 1 | NA | SE |  |  | NA | NA |  | NA | DXA |  | N | 36 | C | NA | NA | NA | NA | NA | NA | NA | FALSE | [11 empty] | FALSE | 3 | FALSE | NA | NA | None | None | Office | Office- Admin, Professional, Government, Financial | 100,001+ | urban | 2004-2013 | 14093769.0789 | 12733844.9441 | 12733844.9441 | bar: NA NA NA to N N N
15785 | sz2 | Furnace | Furnace | Natural Gas | None | NA | Furnace | Furnace | Natural Gas | None | 0.023247 | 3 | 327640.3438 | None | None | 0 | NA | 0 | SZ Ducted | SZ Ducted | NA | FALSE | FALSE | FALSE | 64 | NA | FALSE | FALSE | TRUE | FALSE | FALSE | TRUE | FALSE | FALSE | 1 | NA | NA | Gas Fireplace in Lobby |  | 4 | NA | SE |  |  | NA | NA |  | NA | N |  | N | NA | NA | NA | NA | NA | NA | NA | NA | NA | FALSE | [11 empty] | FALSE | 4 | FALSE | NA | NA | None | None | Office | Office- Admin, Professional, Government, Financial | 100,001+ | urban | 2004-2013 | 14093769.0789 | 12733844.9441 | 12733844.9441 | bar: NA NA NA to N N N
15791 | sz1 | Electric Resistance | Coil - Elec | Electricity | None | PTAC | Electric Resistance | Coil - Elec | Electricity | None | 0.64 | 1 | 315192.7922 | DX - Air | PTAC | 0.64 | 1 | 315192.7922 | Zonal | SZ Unducted w/Fan | Constant Volume | FALSE | FALSE | FALSE | NA | 195215.311 | TRUE | FALSE | FALSE | FALSE | FALSE | TRUE | TRUE | TRUE | 170 | 15 | 10-19 Years | Amana |  | 6 | NA | NA |  |  | NA | NA |  | NA | DXA |  | N | 36 | I | NA | NA | NA | NA | NA | NA | NA | FALSE | NA | NA | NA | NA | NA | NA | NA | NA | AU | N | N | FALSE | 2 | FALSE | NA | NA | Natural Gas | NA | Lodging | Hotel | 100,001+ | rural | Pre-2004 | 492488.7379 | 492488.7379 | 492488.7379
15791 | sz2 | Furnace | Furnace | Natural Gas | None | NA | Furnace | Furnace | Natural Gas | None | 0.35748 | 2 | 176053.6317 | DX - Air | AC | 0.355 | 2 | 174833.5019 | SZ Ducted | SZ Ducted | Constant Volume | FALSE | FALSE | FALSE | 147.7778 | 42105.2632 | FALSE | TRUE | TRUE | FALSE | FALSE | TRUE | TRUE | TRUE | 22 | 20 | 20+ Years | Carrier |  | 1 | NA | SE |  |  | NA | NA |  | 60 | DXA |  | N | 60 | I | NA | NA | NA | NA | NA | NA | NA | FALSE | NA | NA | NA | NA | NA | NA | NA | NA | AU | NA | N | FALSE | 2 | FALSE | NA | NA | Natural Gas | NA | Lodging | Hotel | 100,001+ | rural | Pre-2004 | 492488.7379 | 492488.7379 | 492488.7379
15791 | sz3 | Heat Pump | Minisplit HP | Electricity | None | NA | Air-source Heat Pump | Minisplit HP | Electricity | None | 0.0025225 | 3 | 1242.3139 | DX - Air | Minisplit HP | 0.005 | 3 | 2462.4437 | Zonal | SZ Unducted w/Fan | Constant Volume | FALSE | FALSE | FALSE | 168 | 765.5502 | FALSE | FALSE | TRUE | FALSE | FALSE | FALSE | TRUE | TRUE | 1 | 10 | 10-19 Years | NA |  | 5 | 5 | HP |  |  | NA | NA |  | 24 | DXA |  | N | 24 | I | NA | NA | NA | NA | NA | NA | NA | FALSE | NA | NA | NA | NA | NA | NA | NA | NA | AU | N | N | FALSE | 2 | FALSE | NA | NA | Natural Gas | NA | Lodging | Hotel | 100,001+ | rural | Pre-2004 | 492488.7379 | 492488.7379 | 492488.7379
15792 | sz1 | Furnace | Furnace | Natural Gas | None | NA | Furnace | Furnace | Natural Gas | None | 0.3 | 2 | 126585.6136 | DX - Air | AC | 0.3 | 2 | 126585.6136 | SZ Ducted | SZ Ducted | Constant Volume | FALSE | FALSE | FALSE | 168 | 55885.1665 | FALSE | TRUE | TRUE | TRUE | TRUE | TRUE | TRUE | TRUE | 20 | 10 | 10-19 Years | NA |  | 1 | NA | SE |  |  | NA | NA |  | NA | DXA |  | N | 87.6 | C | NA | NA | NA | NA | NA | NA | NA | FALSE | NA | NA | NA | NA | NA | NA | NA | NA | AU | A | N | NA | 3 | FALSE | NA | NA | Natural Gas | Reciprocating | Lodging | Hotel | 100,001+ | rural | Pre-2004 | 421952.0452 | 421952.0452 | 421952.0452
15792 | sz2 | Boiler | Boiler - Water | Natural Gas | Natural Gas | NA | Boiler | Boiler - Water | Natural Gas | Natural Gas | 0.7 | 1 | 295366.4316 | Chiller | NA | 0.7 | 1 | 295366.4316 | Zonal | SZ Unducted w/Fan | Constant Volume | TRUE | TRUE | TRUE | NA | 196363.6364 | TRUE | FALSE | FALSE | FALSE | FALSE | TRUE | TRUE | FALSE | 171 | NA | NA | NA |  | 11 | NA | HWC |  |  | NA | NA |  | NA | CW |  | N | 36 | C | NA | NA | NA | NA | NA | NA | NA | FALSE | NA | NA | NA | NA | NA | NA | NA | NA | N | N | N | FALSE | 2 | FALSE | NA | NA | Natural Gas | Reciprocating | Lodging | Hotel | 100,001+ | rural | Pre-2004 | 421952.0452 | 421952.0452 | 421952.0452
15794 | sz1 | Furnace | Furnace | Natural Gas | None | NA | Furnace | Furnace | Natural Gas | None | 0.52632 | 1 | 666829.4691 | DX - Air | AC | 0.46316 | 1 | 586809.9328 | SZ Ducted | SZ Ducted | Constant Volume | FALSE | FALSE | FALSE | 168 | 7655.5024 | TRUE | FALSE | TRUE | FALSE | FALSE | TRUE | TRUE | TRUE | 2 | 8 | 5-9 Years | Carrier | 48TME012 All M#'s end in A-501HQ (see photo) | 1 | NA | SE |  |  | NA | NA |  | 202 | DXA |  | N | 120 | I | NA | NA | NA | NA | NA | NA | NA | FALSE | NA | NA | NA | NA | NA | NA | NA | NA | AU | NA | N | FALSE | 3 | FALSE | NA | NA | None | NA | Grocery | Grocery (> 5000sf) | 5,001-20,000 | rural | 2004-2013 | 1266975.9914 | 1266975.9914 | 1114938.8724
15794 | sz2 | Furnace | Furnace | Natural Gas | None | NA | Furnace | Furnace | Natural Gas | None | 0.39474 | 2 | 500122.1019 | DX - Air | AC | 0.34737 | 2 | 440107.4496 | SZ Ducted | SZ Ducted | Constant Volume | FALSE | FALSE | FALSE | 168 | 5741.6268 | TRUE | FALSE | TRUE | FALSE | FALSE | TRUE | TRUE | TRUE | 2 | 8 | 5-9 Years | Carrier | 48TME008 A-501HQ | 1 | NA | SE |  |  | NA | NA |  | 150 | DXA |  | N | 90 | I | NA | NA | NA | NA | NA | NA | NA | FALSE | NA | NA | NA | NA | NA | NA | NA | NA | AU | NA | N | FALSE | 3 | FALSE | NA | NA | None | NA | Grocery | Grocery (> 5000sf) | 5,001-20,000 | rural | 2004-2013 | 1266975.9914 | 1266975.9914 | 1114938.8724
15794 | sz3 | Furnace | Furnace | Natural Gas | None | NA | Furnace | Furnace | Natural Gas | None | 0.078947 | 3 | 100024.4204 | DX - Air | AC | 0.069474 | 3 | 88021.4899 | SZ Ducted | SZ Ducted | Constant Volume | FALSE | FALSE | FALSE | 168 | 1148.3254 | TRUE | FALSE | TRUE | FALSE | FALSE | TRUE | TRUE | TRUE | 1 | 8 | 5-9 Years | Carrier | 48TME004 A-501HQ | 1 | NA | SE |  |  | NA | NA |  | 74 | DXA |  | N | 36 | I | NA | NA | NA | NA | NA | NA | NA | FALSE | NA | NA | NA | NA | NA | NA | NA | NA | AU | NA | N | FALSE | 3 | FALSE | NA | NA | None | NA | Grocery | Grocery (> 5000sf) | 5,001-20,000 | rural | 2004-2013 | 1266975.9914 | 1266975.9914 | 1114938.8724
15796 | mz1 | Furnace | Furnace | Natural Gas | None | NA | Furnace | Furnace | Natural Gas | None | 0.91 | 1 | 1003976.61 | DX - Air | AC | 0.91 | 1 | 1003976.61 | VAV | MZ Air/Single Duct | Variable Air Volume | FALSE | FALSE | FALSE | 63 | 72000 | TRUE | FALSE | FALSE | FALSE | FALSE | TRUE | TRUE | TRUE | 2 | NA | NA | McQuay | RPS 080D | NA | NA | SE |  |  | NA | NA | NA | 1250 | DXA | NA | N | 928 | NA | VAV | 3 |  | 36000 | OV |  | V | NA | 100 | TRUE | 50 | FALSE | FALSE | FALSE | FALSE | TRUE | NA | A | Y-Z | TRUE | 3 | FALSE | FALSE | NA | None | NA | Assembly | Museum | 100,001+ | urban | 2004-2013 | 1103271 | 1103271 | 1103271
15796 | mz2 | Furnace | Furnace | Natural Gas | None | NA | Furnace | Furnace | Natural Gas | None | 0.086031 | 2 | 94915.9685 | DX - Air | AC | 0.086031 | 2 | 94915.9685 | SZ Ducted | SZ Ducted | Variable Air Volume | FALSE | FALSE | FALSE | 63 | 22000 | FALSE | TRUE | TRUE | FALSE | FALSE | TRUE | TRUE | TRUE | 2 | NA | NA | Trane | YCD 330 B4 | NA | NA | SE |  |  | NA | NA | NA | 350 | DXA | NA | NA | 322 | NA | VAV | 1 |  | 11000 | OV |  | V | NA | 20 | TRUE | 2 | FALSE | FALSE | TRUE | FALSE | FALSE | NA | A | Y-Z | TRUE | 3 | FALSE | FALSE | NA | None | NA | Assembly | Museum | 100,001+ | urban | 2004-2013 | 1103271 | 1103271 | 1103271
15796 | sz1 | Heat Pump | Minisplit HP | Electricity | None | NA | Air-source Heat Pump | Minisplit HP | Electricity | None | 0.0039686 | 3 | 4378.4215 | DX - Air | Minisplit HP | 0.0039686 | 3 | 4378.4215 | Zonal | SZ Unducted w/Fan | Constant Volume | FALSE | FALSE | FALSE | 63 | 2296.6507 | FALSE | TRUE | FALSE | FALSE | FALSE | FALSE | FALSE | FALSE | 2 | 3 | 0-4 Years | Mitsubishi | MSY D36NA | 5 | 5 | HP |  |  | NA | NA |  | NA | DXA |  | N | 36 | I | NA | NA | NA | NA | NA | NA | NA | FALSE | NA | NA | NA | NA | NA | NA | NA | NA | N | N | N | FALSE | 3 | FALSE | NA | NA | None | NA | Assembly | Museum | 100,001+ | urban | 2004-2013 | 1103271 | 1103271 | 1103271
15798 | sz1 | Furnace | Furnace | Natural Gas | None | NA | Furnace | Furnace | Natural Gas | None | 0.85189 | 1 | 11699278.8983 | DX - Air | AC | 1 | 1 | 13733326.1071 | SZ Ducted | SZ Ducted | Constant Volume | FALSE | FALSE | FALSE | 168 | 26794.2584 | TRUE | TRUE | TRUE | TRUE | TRUE | TRUE | TRUE | TRUE | 10 | NA | NA | NA |  | 1 | NA | SE |  |  | NA | NA |  | NA | DXA |  | N | 84 | C | NA | NA | NA | NA | NA | NA | NA | FALSE | [12 empty] | 1 | FALSE | NA | NA | None | NA | Retail/Service | Department Store | 50,001-100,000 | rural | Pre-2004 | 13733326.1071 | 13733326.1071 | 13733326.1071 | bar: NA to NA
15798 | sz2 | Furnace | Unit Heater | Natural Gas | None | NA | Furnace | Unit Heater | Natural Gas | None | 0.074055 | 2 | 1017023.6044 | None | None | 0 | NA | 0 | Zonal | SZ Unducted w/Fan | Constant Volume | FALSE | FALSE | FALSE | 168 | NA | FALSE | TRUE | FALSE | FALSE | FALSE | TRUE | FALSE | FALSE | 2 | NA | NA | Carrier |  | 9 | NA | SE |  |  | NA | NA |  | NA | N |  | N | NA | I | NA | NA | NA | NA | NA | NA | NA | FALSE | NA | NA | NA | NA | NA | NA | NA | NA | N | N | N | FALSE | 2 | FALSE | NA | NA | None | NA | Retail/Service | Department Store | 50,001-100,000 | rural | Pre-2004 | 13733326.1071 | 13733326.1071 | 13733326.1071
15798 | sz3 | Electric Resistance | Infrared | Electricity | None | Misc Zonal | Electric Resistance | Infrared | Electricity | None | 0.074055 | 3 | 1017023.6044 | None | None | 0 | NA | 0 | Zonal | Radiant | Constant Volume | FALSE | FALSE | FALSE | 168 | NA | FALSE | TRUE | FALSE | FALSE | FALSE | TRUE | FALSE | FALSE | 1 | 3 | 0-4 Years | NA |  | 13 | NA | NA |  |  | NA | NA |  | NA | N |  | N | NA | I | NA | NA | NA | NA | NA | NA | NA | FALSE | NA | NA | NA | NA | NA | NA | NA | NA | N | W | N | FALSE | 2 | FALSE | NA | NA | None | NA | Retail/Service | Department Store | 50,001-100,000 | rural | Pre-2004 | 13733326.1071 | 13733326.1071 | 13733326.1071
15800 | sz1 | Furnace | Furnace | Natural Gas | Electricity | NA | Furnace | Furnace | Natural Gas | Electricity | 1 | 1 | 777870.9299 | DX - Air | AC | 1 | 1 | 777870.9299 | SZ Ducted | SZ Ducted | Constant Volume | FALSE | FALSE | FALSE | 50 | 1148.3254 | TRUE | TRUE | TRUE | TRUE | FALSE | TRUE | TRUE | TRUE | 1 | 10 | 10-19 Years | RUUD | RGRM | 4 | NA | SE |  |  | 10 | Electricity |  | 45 | DXA |  | N | 36 | I | NA | NA | NA | NA | NA | NA | NA | FALSE | NA | NA | NA | NA | NA | NA | NA | NA | AU | N | Y-U | FALSE | 1 | TRUE | NA | NA | None | NA | Other | Other | <5,001 | rural | Pre-2004 | 777870.9299 | 777870.9299 | 777870.9299
15804 | sz1 | Heat Pump | ASHP | Electricity | None | NA | Air-source Heat Pump | ASHP | Electricity | None | 0.21127 | 2 | 168837.7426 | DX - Air | ASHP | 0.21127 | 2 | 168837.7426 | SZ Ducted | SZ Ducted | Constant Volume | FALSE | FALSE | FALSE | 124.95 | 5741.6268 | TRUE | TRUE | FALSE | FALSE | FALSE | TRUE | TRUE | TRUE | 10 | NA | NA | Bryant | 213ANA018-E | 5 | 1 | HP |  |  | NA | NA |  | 18 | DXA |  | N | 18 | I | NA | NA | NA | NA | NA | NA | NA | FALSE | NA | NA | NA | NA | NA | NA | NA | NA | FCS | N | N | FALSE | 1 | FALSE | NA | NA | None | NA | Residential Care | Assisted Living | 20,001-50,000 | rural | Pre-2004 | 799165.3151 | 799165.3151 | 799165.3151
15804 | sz2 | Furnace | Furnace | Natural Gas | None | NA | Furnace | Furnace | Natural Gas | None | 0.78873 | 1 | 630327.5725 | DX - Air | AC | 0.78873 | 1 | 630327.5725 | SZ Ducted | SZ Ducted | Constant Volume | FALSE | FALSE | FALSE | 124.95 | 21435.4067 | TRUE | TRUE | FALSE | FALSE | FALSE | TRUE | TRUE | TRUE | 8 | NA | NA | NA |  | 1 | NA | SE |  |  | NA | NA |  | NA | DXA |  | N | 84 | I | NA | NA | NA | NA | NA | NA | NA | FALSE | NA | NA | NA | NA | NA | NA | NA | NA | FCS | NA | N | FALSE | 1 | FALSE | NA | NA | None | NA | Residential Care | Assisted Living | 20,001-50,000 | rural | Pre-2004 | 799165.3151 | 799165.3151 | 799165.3151
15805 | mz1 | None | None | None | None | NA | None | None | None | None | 0 | NA | 0 | None | None | 0 | NA | 0 | SZ Ducted | DOAS/ERV | Variable Air Volume | FALSE | FALSE | FALSE | 60 | 5245 | TRUE | TRUE | FALSE | FALSE | FALSE | FALSE | FALSE | TRUE | 1 | 6 | 5-9 Years | Vennar CES | ERV-5000E | NA | NA | NA |  |  | NA | NA | NA | NA | N | NA | N | NA | NA | CV | 6 |  | 5245 | OV |  | V | NA | 5 | TRUE | 7.5 | FALSE | FALSE | FALSE | FALSE | TRUE | NA | N | N | TRUE | 3 | FALSE | TRUE | E | Natural Gas | NA | Office | City Hall | 20,001-50,000 | rural | 2004-2013 | 7907768.9527 | 7907768.9527 | 7907768.9527
15805 | mz2 | None | None | None | None | NA | None | None | None | None | 0 | NA | 0 | None | None | 0 | NA | 0 | SZ Ducted | DOAS/ERV | Variable Air Volume | FALSE | FALSE | FALSE | 60 | 3380 | TRUE | TRUE | FALSE | FALSE | FALSE | FALSE | FALSE | TRUE | 1 | 6 | 5-9 Years | Vennar CES | ERV-3000E | NA | NA | NA |  |  | NA | NA | NA | NA | N | NA | N | NA | NA | CV | 6 |  | 3380 | OV |  | V | NA | 5 | TRUE | 7.5 | FALSE | FALSE | FALSE | FALSE | TRUE | NA | N | N | TRUE | 3 | FALSE | TRUE | E | Natural Gas | NA | Office | City Hall | 20,001-50,000 | rural | 2004-2013 | 7907768.9527 | 7907768.9527 | 7907768.9527
15805 | sz1 | Heat Pump | WSHP | Electricity | Natural Gas | NA | Water-source Heat Pump | WSHP | Electricity | Natural Gas | 0.63311 | 1 | 5006501.3955 | DX - Water | WSHP | 0.63311 | 1 | 5006501.3955 | Water-source HP Loop | SZ Ducted | Constant Volume | TRUE | TRUE | TRUE | 60 | 19138.756 | TRUE | TRUE | FALSE | FALSE | FALSE | TRUE | TRUE | TRUE | 30 | 6 | 5-9 Years | Carrier | 50RHS | 5 | 2 | HP |  |  | NA | NA |  | 26 | DXW |  | N | 20 | C | NA | NA | NA | NA | NA | NA | NA | FALSE | NA | NA | NA | NA | NA | NA | NA | NA | FCS | N | NA | FALSE | 3 | TRUE | NA | NA | Natural Gas | NA | Office | City Hall | 20,001-50,000 | rural | 2004-2013 | 7907768.9527 | 7907768.9527 | 7907768.9527
15805 | sz2 | Heat Pump | WSHP | Electricity | Natural Gas | NA | Water-source Heat Pump | WSHP | Electricity | Natural Gas | 0.15606 | 2 | 1234102.5669 | DX - Water | WSHP | 0.15606 | 2 | 1234102.5669 | Water-source HP Loop | SZ Ducted | Constant Volume | TRUE | TRUE | TRUE | 60 | 4717.7032 | TRUE | TRUE | FALSE | FALSE | FALSE | TRUE | TRUE | TRUE | 17 | 6 | 5-9 Years | Carrier | 50RHR | 5 | 2 | HP |  |  | NA | NA |  | 12 | DXW |  | N | 8.7 | C | NA | NA | NA | NA | NA | NA | NA | FALSE | NA | NA | NA | NA | NA | NA | NA | NA | FCS | N | NA | FALSE | 3 | TRUE | NA | NA | Natural Gas | NA | Office | City Hall | 20,001-50,000 | rural | 2004-2013 | 7907768.9527 | 7907768.9527 | 7907768.9527
15805 | sz3 | Heat Pump | WSHP | Electricity | Natural Gas | NA | Water-source Heat Pump | WSHP | Electricity | Natural Gas | 0.075973 | 4 | 600780.1675 | DX - Water | WSHP | 0.075973 | 4 | 600780.1675 | Water-source HP Loop | SZ Ducted | Constant Volume | TRUE | TRUE | TRUE | 60 | 2296.6507 | TRUE | TRUE | FALSE | FALSE | FALSE | TRUE | TRUE | TRUE | 2 | 6 | 5-9 Years | Carrier | 50RVS | 5 | 2 | HP |  |  | NA | NA |  | 49 | DXW |  | N | 36 | C | NA | NA | NA | NA | NA | NA | NA | FALSE | NA | NA | NA | NA | NA | NA | NA | NA | FCS | N | NA | FALSE | 3 | TRUE | NA | NA | Natural Gas | NA | Office | City Hall | 20,001-50,000 | rural | 2004-2013 | 7907768.9527 | 7907768.9527 | 7907768.9527
15805 | sz4 | Heat Pump | WSHP | Electricity | Natural Gas | NA | Water-source Heat Pump | WSHP | Electricity | Natural Gas | 0.13485 | 3 | 1066384.8227 | DX - Water | WSHP | 0.13485 | 3 | 1066384.8227 | Water-source HP Loop | SZ Ducted | Constant Volume | TRUE | TRUE | TRUE | 60 | 4076.5551 | TRUE | TRUE | FALSE | FALSE | FALSE | TRUE | TRUE | TRUE | 1 | 6 | 5-9 Years | Carrier | 50VQL | 5 | 2 | HP |  |  | NA | NA |  | 168 | DXW |  | N | 127.8 | C | NA | NA | NA | NA | NA | NA | NA | FALSE | NA | NA | NA | NA | NA | NA | NA | NA | FCS | N | NA | FALSE | 3 | TRUE | NA | NA | Natural Gas | NA | Office | City Hall | 20,001-50,000 | rural | 2004-2013 | 7907768.9527 | 7907768.9527 | 7907768.9527
15806 | mz3 | Furnace | Furnace | Natural Gas | None | NA | Furnace | Furnace | Natural Gas | None | 0.21706 | 2 | 87482.2507 | Chiller | Chiller - Water-cooled | 0.19541 | 2 | 78757.3958 | SZ Ducted | SZ Ducted | None | FALSE | TRUE | TRUE | 168 | 30000 | FALSE | TRUE | FALSE | FALSE | FALSE | TRUE | TRUE | TRUE | 3 | 5 | 5-9 Years | McQuay | RDS0802C | NA | NA | SE |  |  | NA | NA | NA | 700 | CW | NA | NA | 600 | NA | CV | 1 |  | 10000 | OV |  | N | NA | NA | NA | NA | FALSE | FALSE | FALSE | FALSE | FALSE | NA | A | Y-Z | NA | 2 | FALSE | FALSE | NA | None | Screw | Lodging | Hotel | 100,001+ | urban | Pre-2004 | 403028.2775 | 403028.2775 | 403028.2775
15806 | sz1 | None | None | None | None | NA | None | None | None | None | 0 | NA | 0 | DX - Air | AC | 0.034907 | 4 | 14068.3067 | Unknown | Unknown | Constant Volume | FALSE | FALSE | FALSE | 168 | 5358.8517 | FALSE | TRUE | FALSE | FALSE | FALSE | FALSE | TRUE | TRUE | 2 | 5 | 5-9 Years | Sanyo |  | NA | NA | NA |  |  | NA | NA |  | NA | DXA |  | N | 84 | C | NA | NA | NA | NA | NA | NA | NA | FALSE | NA | NA | NA | NA | NA | NA | NA | NA | N | N | NA | FALSE | 1 | FALSE | NA | NA | None | Screw | Lodging | Hotel | 100,001+ | urban | Pre-2004 | 403028.2775 | 403028.2775 | 403028.2775
15806 | sz2 | Electric Resistance | Coil - Elec | Electricity | None | Unit Heater | Electric Resistance | Coil - Elec | Electricity | None | 0.16294 | 3 | 65668.4947 | Chiller | NA | 0.14968 | 3 | 60325.0429 | Zonal | SZ Unducted w/Fan | Constant Volume | FALSE | TRUE | TRUE | 168 | 18373.2057 | FALSE | TRUE | TRUE | FALSE | FALSE | TRUE | TRUE | TRUE | 16 | 5 | 5-9 Years | Enviro-Tech | H08 | 11 | NA | NA |  |  | NA | NA |  | 17.06 | CW |  | N | 36 | C | NA | NA | NA | NA | NA | NA | NA | FALSE | NA | NA | NA | NA | NA | NA | NA | NA | FCS | N | N | FALSE | NA | FALSE | NA | NA | None | Screw | Lodging | Hotel | 100,001+ | urban | Pre-2004 | 403028.2775 | 403028.2775 | 403028.2775
15806 | sz3 | Electric Resistance | Coil - Elec | Electricity | None | Unit Heater | Electric Resistance | Coil - Elec | Electricity | None | 0.62 | 1 | 249877.532 | Chiller | NA | 0.62 | 1 | 249877.532 | Zonal | SZ Unducted w/Fan | Constant Volume | FALSE | TRUE | TRUE | NA | 100287.0813 | TRUE | FALSE | FALSE | FALSE | FALSE | TRUE | TRUE | TRUE | 262 | 5 | 5-9 Years | Enviro-Tech | HLP40 | 11 | NA | NA |  |  | NA | NA |  | 10.236 | CW |  | N | 12 | C | NA | NA | NA | NA | NA | NA | NA | FALSE | NA | NA | NA | NA | NA | NA | NA | NA | AU | N | N | FALSE | NA | NA | NA | NA | None | Screw | Lodging | Hotel | 100,001+ | urban | Pre-2004 | 403028.2775 | 403028.2775 | 403028.2775
15807 | mz1 | Unknown | Unknown | Natural Gas | None | NA | Unknown | Unknown | Natural Gas | None | 0 | NA | 0 | Unknown | Unknown | 0 | NA | 0 | SZ Ducted | MAU/Swamp | None | FALSE | FALSE | FALSE | 168 | 20000 | FALSE | TRUE | TRUE | FALSE | FALSE | TRUE | TRUE | TRUE | NA | NA | NA | NA |  | NA | NA | HWC |  |  | NA | NA | NA | NA | GC | NA | N | 60 | NA | CV | 7 |  | 20000 | NA |  | N | NA | 35 | NA | NA | FALSE | FALSE | FALSE | FALSE | TRUE | NA | A | N | NA | 3 | FALSE | TRUE | E | Natural Gas | NA | Residential Care | Nursing Home | 50,001-100,000 | rural | Pre-2004 | 142067.9209 | 142067.9209 | 133543.8457
15807 | sz1 | Heat Pump | WSHP | Electricity | Natural Gas | NA | Water-source Heat Pump | WSHP | Electricity | Natural Gas | 1 | 1 | 142067.9209 | DX - Water | WSHP | 0.94 | 1 | 133543.8457 | Water-source HP Loop | SZ Ducted | Constant Volume | TRUE | TRUE | TRUE | 168 | 95311.0048 | TRUE | FALSE | TRUE | FALSE | FALSE | TRUE | TRUE | FALSE | 83 | 5 | 5-9 Years | NA |  | 5 | 2 | HP |  |  | NA | NA |  | NA | DXW |  | N | 36 | I | NA | NA | NA | NA | NA | NA | NA | FALSE | NA | NA | NA | NA | NA | NA | NA | NA | N | N | N | FALSE | 2 | FALSE | NA | NA | Natural Gas | NA | Residential Care | Nursing Home | 50,001-100,000 | rural | Pre-2004 | 142067.9209 | 142067.9209 | 133543.8457
15808 | mz1 | Furnace | Furnace | Natural Gas | None | NA | Furnace | Furnace | Natural Gas | None | 0.56178 | 1 | 240471.4013 | DX - Air | AC | 0.56178 | 1 | 240471.4013 | SZ Ducted | SZ Ducted | Discharge Damper | FALSE | FALSE | FALSE | 126 | 140000 | TRUE | FALSE | FALSE | FALSE | FALSE | TRUE | TRUE | TRUE | 2 | 11 | 10-19 Years | Energy Lab | CI27140FRGL | NA | NA | SE |  |  | NA | NA | NA | 2500 | DXA | NA | N | 2640 | NA | CV | 1 |  | 70000 | OV |  | D | NA | 200 | TRUE | 15 | FALSE | FALSE | FALSE | FALSE | TRUE | NA | A | Y-Z | NA | 3 | FALSE | TRUE | E | None | None | Assembly | Arena | 100,001+ | urban | Pre-2004 | 428050 | 428050 | 428050
15808 | mz2 | Electric Resistance | Coil - Elec | Electricity | Natural Gas | Reheat | Furnace | Furnace | Natural Gas | None | 0.13024 | 3 | 55749.232 | Chiller | Chiller - Unknown | 0.13021 | 3 | 55735.4535 | VAV | MZ Air/Single Duct | Inlet Vane | FALSE | TRUE | TRUE | 60 | 44000 | FALSE | TRUE | TRUE | TRUE | TRUE | TRUE | TRUE | TRUE | 4 | 11 | 10-19 Years | Trane | TCD330A40A2AIDE2 | NA | NA | CE |  |  | NA | NA | NA | 350 | DXA | NA | E | 300 | NA | VAV | 3 |  | 11000 | OV |  | IV | NA | 40 | TRUE | 4 | TRUE | FALSE | FALSE | FALSE | FALSE | NA | A | N | FALSE | 3 | FALSE | FALSE | NA | None | None | Assembly | Arena | 100,001+ | urban | Pre-2004 | 428050 | 428050 | 428050
15808 | mz3 | Electric Resistance | Coil - Elec | Electricity | Natural Gas | Reheat | Furnace | Furnace | Natural Gas | None | 0.18944 | 2 | 81089.792 | Chiller | Chiller - Unknown | 0.18939 | 2 | 81069.7506 | VAV | MZ Air/Single Duct | Inlet Vane | FALSE | TRUE | TRUE | 60 | 64000 | FALSE | TRUE | TRUE | TRUE | TRUE | TRUE | TRUE | TRUE | 16 | 11 | 10-19 Years | Trane | YSC120A4EHA | NA | NA | CE |  |  | NA | NA | NA | 200 | DXA | NA | E | 121 | NA | VAV | 3 |  | 4000 | OV |  | IV | NA | 80 | FALSE | 0 | TRUE | FALSE | FALSE | FALSE | FALSE | NA | A | N | FALSE | 3 | FALSE | FALSE | NA | None | None | Assembly | Arena | 100,001+ | urban | Pre-2004 | 428050 | 428050 | 428050
15808 | mz4 | Heat Pump | ASHP | Electricity | None | NA | Air-source Heat Pump | ASHP | Electricity | None | 0.11854 | 4 | 50739.5747 | DX - Air | ASHP | 0.11852 | 4 | 50734.2512 | SZ Ducted | SZ Ducted | NA | FALSE | FALSE | FALSE | 101.58 | 17000 | TRUE | TRUE | TRUE | TRUE | TRUE | TRUE | TRUE | TRUE | 10 | 11 | 10-19 Years | Trane | TWR048D100A | NA | 1 | HP |  |  | NA | NA | NA | 50 | DXA | NA | N | 45 | NA | CV | 1 |  | 1700 | OV |  | UNK | NA | 5 | FALSE | 0 | FALSE | FALSE | FALSE | FALSE | TRUE | NA | N | N | FALSE | 3 | FALSE | FALSE | NA | None | None | Assembly | Arena | 100,001+ | urban | Pre-2004 | 428050 | 428050 | 428050
15808 | sz1 | None | None | None | None | NA | None | None | None | None | 0 | NA | 0 | DX - Air | AC | 9.1446e-05 | 5 | 39.1435 | SZ Ducted | SZ Ducted | NA | FALSE | FALSE | FALSE | 48 | 1148.3254 | FALSE | FALSE | TRUE | FALSE | FALSE | FALSE | FALSE | FALSE | 1 | 11 | 10-19 Years | NA |  | 3 | NA | NA |  |  | NA | NA |  | NA | DXA |  | N | 36 | UNK | NA | NA | NA | NA | NA | NA | NA | FALSE | [12 empty] | 1 | NA | NA | NA | None | None | Assembly | Arena | 100,001+ | urban | Pre-2004 | 428050 | 428050 | 428050 | bar: NA to NA
15809 | sz1 | Boiler | Boiler - Water | Natural Gas | Natural Gas | NA | Boiler | Boiler - Water | Natural Gas | Natural Gas | 0.050485 | 2 | 120164.1784 | DX - Air | AC | 0.050485 | 2 | 120164.1784 | SZ Ducted | SZ Ducted | Constant Volume | TRUE | FALSE | TRUE | 168 | 1531.1005 | TRUE | TRUE | FALSE | TRUE | FALSE | TRUE | TRUE | TRUE | 2 | 18 | 10-19 Years | Carrier | 5055-024-301AA | 3 | NA | HWC |  |  | NA | NA |  | NA | DXA |  | N | 24 | I | NA | NA | NA | NA | NA | NA | NA | FALSE | NA | NA | NA | NA | NA | NA | NA | NA | FCS | A | N | NA | 1 | FALSE | NA | NA | Natural Gas | Screw | Other | Other | 50,001-100,000 | rural | Pre-2004 | 2380175.1348 | 1856536.6051 | 1975545.3619
15809 | sz2 | Heat Pump | WSHP | Electricity | Natural Gas | NA | Water-source Heat Pump | WSHP | Electricity | Natural Gas | 0.72951 | 1 | 1736372.4267 | DX - Water | WSHP | 0.72951 | 1 | 1736372.4267 | Water-source HP Loop | SZ Ducted | Constant Volume | TRUE | TRUE | TRUE | 168 | 22124.4025 | TRUE | TRUE | FALSE | TRUE | FALSE | TRUE | TRUE | FALSE | 102 | 8 | 5-9 Years | McQuay | W.WMF.1.007.F.2.00 | 5 | 2 | HP |  |  | NA | NA |  | 9 | DXW |  | N | 6.8 | I | NA | NA | NA | NA | NA | NA | NA | FALSE | NA | NA | NA | NA | NA | NA | NA | NA | N | N | NA | FALSE | 3 | FALSE | NA | NA | Natural Gas | Screw | Other | Other | 50,001-100,000 | rural | Pre-2004 | 2380175.1348 | 1856536.6051 | 1975545.3619
15809 | sz3 | None | None | None | None | NA | None | None | None | None | 0 | NA | 0 | DX - Air | AC | 0.05 | 3 | 119008.7567 | SZ Ducted | SZ Ducted | Constant Volume | FALSE | FALSE | FALSE | 168 | 17224.8804 | FALSE | FALSE | FALSE | FALSE | TRUE | FALSE | TRUE | TRUE | 3 | 5 | 5-9 Years | NA |  | 4 | NA | NA |  |  | NA | NA |  | NA | DXA |  | N | 180 | C | NA | NA | NA | NA | NA | NA | NA | FALSE | [12 empty] | 3 | FALSE | NA | NA | Natural Gas | Screw | Other | Other | 50,001-100,000 | rural | Pre-2004 | 2380175.1348 | 1856536.6051 | 1975545.3619 | bar: NA to NA
15810 | mz1 | Electric Resistance | Coil - Elec | Electricity | Natural Gas | Reheat | Furnace | Furnace | Natural Gas | None | 0.65333 | 1 | 1800109.9067 | DX - Air | AC | 0.65333 | 1 | 1800109.9067 | VAV | MZ Air/Single Duct | Variable Air Volume | FALSE | FALSE | FALSE | 168 | 28708.134 | TRUE | TRUE | FALSE | FALSE | FALSE | TRUE | TRUE | TRUE | 1 | 12 | 10-19 Years | Trane | SFHFC75 | NA | NA | SE |  |  | NA | NA | NA | 800 | DXA | NA | E | 900 | NA | VAV | 3 |  | NA | OV |  | V | NA | NA | TRUE | NA | TRUE | FALSE | FALSE | FALSE | FALSE | NA | A | N | FALSE | 3 | FALSE | FALSE | E | None | NA | Other | Police Station | 50,001-100,000 | rural | Pre-2004 | 2755270.2654 | 2755270.2654 | 2700164.8601
15810 | sz1 | Furnace | Furnace | Natural Gas | None | NA | Furnace | Furnace | Natural Gas | None | 0.196 | 2 | 540032.972 | DX - Air | AC | 0.196 | 2 | 540032.972 | SZ Ducted | SZ Ducted | Constant Volume | FALSE | FALSE | FALSE | 168 | 8612.4402 | TRUE | TRUE | FALSE | FALSE | FALSE | TRUE | TRUE | TRUE | 3 | 6 | 5-9 Years | Trane | Precedent YHC000A3R | 1 | NA | SE |  |  | NA | NA |  | 200 | DXA |  | N | 90 | I | NA | NA | NA | NA | NA | NA | NA | FALSE | NA | NA | NA | NA | NA | NA | NA | NA | AU | N | N | FALSE | 3 | FALSE | NA | NA | None | NA | Other | Police Station | 50,001-100,000 | rural | Pre-2004 | 2755270.2654 | 2755270.2654 | 2700164.8601
15810 | sz2 | Furnace | Furnace | Natural Gas | None | NA | Furnace | Furnace | Natural Gas | None | 0.13067 | 3 | 360021.9813 | DX - Air | AC | 0.13067 | 3 | 360021.9813 | SZ Ducted | SZ Ducted | Constant Volume | FALSE | FALSE | FALSE | 168 | 5741.6268 | TRUE | TRUE | FALSE | FALSE | FALSE | TRUE | TRUE | TRUE | 1 | 6 | 5-9 Years | Trane | Precedent YCD181C3 | 1 | NA | SE |  |  | NA | NA |  | 350 | DXA |  | N | 180 | I | NA | NA | NA | NA | NA | NA | NA | FALSE | NA | NA | NA | NA | NA | NA | NA | NA | AU | N | N | FALSE | 3 | FALSE | NA | NA | None | NA | Other | Police Station | 50,001-100,000 | rural | Pre-2004 | 2755270.2654 | 2755270.2654 | 2700164.8601
15810 | sz3 | Furnace | Unit Heater | Natural Gas | None | NA | Furnace | Unit Heater | Natural Gas | None | 0.02 | 4 | 55105.4053 | None | None | 0 | NA | 0 | Zonal | SZ Unducted w/Fan | Constant Volume | FALSE | FALSE | FALSE | 168 | NA | FALSE | FALSE | TRUE | FALSE | FALSE | TRUE | FALSE | FALSE | 2 | NA | NA | Modine |  | 9 | NA | CE |  |  | NA | NA |  | NA | N |  | N | NA | C | NA | NA | NA | NA | NA | NA | NA | FALSE | NA | NA | NA | NA | NA | NA | NA | NA | N | NA | N | FALSE | 2 | FALSE | NA | NA | None | NA | Other | Police Station | 50,001-100,000 | rural | Pre-2004 | 2755270.2654 | 2755270.2654 | 2700164.8601
15811 | sz1 | Unknown | Unknown | Natural Gas | None | NA | Unknown | Unknown | Natural Gas | None | 0 | NA | 0 | DX - Air | PTAC | 0.72 | 1 | 830402.1476 | Zonal | SZ Unducted w/Fan | Constant Volume | FALSE | FALSE | FALSE | 168 | 24880.3828 | TRUE | FALSE | FALSE | FALSE | FALSE | TRUE | TRUE | TRUE | 65 | 16 | 10-19 Years | Amana |  | 6 | NA | HWC |  |  | NA | NA |  | NA | DXA |  | N | 12 | I | NA | NA | NA | NA | NA | NA | NA | FALSE | NA | NA | NA | NA | NA | NA | NA | NA | AU | N | N | FALSE | 4 | NA | NA | NA | Natural Gas | NA | Residential Care | Assisted Living | 50,001-100,000 | rural | Pre-2004 | 1153336.3161 | 1153336.3161 | 1153336.3161
15811 | sz2 | Boiler | Boiler - Water | Natural Gas | Natural Gas | NA | Boiler | Boiler - Water | Natural Gas | Natural Gas | 1 | 1 | 1153336.3161 | DX - Air | AC | 0.28 | 2 | 322934.1685 | SZ Ducted | SZ Ducted | Constant Volume | TRUE | FALSE | TRUE | 168 | 9186.6029 | FALSE | TRUE | TRUE | TRUE | TRUE | TRUE | TRUE | TRUE | 8 | 16 | 10-19 Years | NA |  | 3 | NA | HWC |  |  | NA | NA |  | NA | DXA |  | N | 36 | C | NA | NA | NA | NA | NA | NA | NA | FALSE | NA | NA | NA | NA | NA | NA | NA | NA | AU | NA | N | NA | 3 | FALSE | NA | NA | Natural Gas | NA | Residential Care | Assisted Living | 50,001-100,000 | rural | Pre-2004 | 1153336.3161 | 1153336.3161 | 1153336.3161
15814 | mz1 | Furnace | Furnace | Natural Gas | None | NA | Furnace | Furnace | Natural Gas | None | 0.17572 | 3 | 113518.9466 | DX - Air | AC | 0.17572 | 3 | 113518.9466 | SZ Ducted | SZ Ducted | NA | FALSE | FALSE | FALSE | 168 | 7942.5837 | FALSE | TRUE | TRUE | TRUE | FALSE | TRUE | TRUE | TRUE | 3 | 18 | 10-19 Years | Carrier | 48TCED08A260A | NA | NA | SE |  |  | NA | NA | NA | 180 | DXA | NA | N | 83 | NA | CV | 1 |  | NA | OV |  | UNK | NA | NA | FALSE | 0 | FALSE | FALSE | FALSE | FALSE | TRUE | NA | NA | Unk | FALSE | 1 | FALSE | FALSE | NA | None | NA | Residential Care | Nursing Home | 50,001-100,000 | urban | Pre-2004 | 646007.498 | 562467.5726 | 562467.5726
15814 | mz2 | Heat Pump | ASHP | Electricity | None | NA | Air-source Heat Pump | ASHP | Electricity | None | 0.19054 | 2 | 123092.8337 | DX - Air | ASHP | 0.19054 | 2 | 123092.8337 | SZ Ducted | SZ Ducted | NA | FALSE | FALSE | FALSE | 168 | 8612.4402 | FALSE | TRUE | TRUE | TRUE | FALSE | TRUE | TRUE | TRUE | 3 | 2 | 0-4 Years | Carrier | 50HJQ008521 | NA | 1 | HP |  |  | NA | NA | NA | NA | DXA | NA | N | 90 | NA | CV | 1 |  | NA | OV |  | UNK | NA | NA | FALSE | 0 | FALSE | FALSE | FALSE | FALSE | TRUE | NA | NA | Unk | FALSE | 1 | FALSE | FALSE | NA | None | NA | Residential Care | Nursing Home | 50,001-100,000 | urban | Pre-2004 | 646007.498 | 562467.5726 | 562467.5726
15814 | mz3 | Heat Pump | ASHP | Electricity | None | NA | Air-source Heat Pump | ASHP | Electricity | None | 0.084686 | 5 | 54707.9261 | DX - Air | ASHP | 0.084686 | 5 | 54707.9261 | SZ Ducted | SZ Ducted | NA | FALSE | FALSE | FALSE | 168 | 3827.7512 | FALSE | TRUE | TRUE | TRUE | FALSE | TRUE | TRUE | TRUE | 5 | 25 | 20+ Years | SkilAire | PAH024H1 | NA | 1 | HP |  |  | NA | NA | NA | NA | DXA | NA | N | 24 | NA | CV | 1 |  | NA | OV |  | UNK | NA | NA | FALSE | 0 | FALSE | FALSE | FALSE | FALSE | TRUE | NA | N | N | FALSE | 1 | FALSE | FALSE | NA | None | NA | Residential Care | Nursing Home | 50,001-100,000 | urban | Pre-2004 | 646007.498 | 562467.5726 | 562467.5726
15814 | sz1 | Heat Pump | PTHP | Electricity | None | NA | Air-source Heat Pump | PTHP | Electricity | None | 0.46 | 1 | 297163.4491 | DX - Air | PTHP | 0.46 | 1 | 297163.4491 | Zonal | SZ Unducted w/Fan | Constant Volume | FALSE | FALSE | FALSE | 168 | 21435.4067 | TRUE | FALSE | FALSE | FALSE | FALSE | TRUE | TRUE | TRUE | 48 | 27 | 20+ Years | Amana | PTH153B35AG | 6 | 1 | HP |  |  | NA | NA |  | 13.648 | DXA |  | N | 14 | C | NA | NA | NA | NA | NA | NA | NA | FALSE | NA | NA | NA | NA | NA | NA | NA | NA | AU | N | N | FALSE | 4 | FALSE | NA | NA | None | NA | Residential Care | Nursing Home | 50,001-100,000 | urban | Pre-2004 | 646007.498 | 562467.5726 | 562467.5726
15814 | sz2 | Heat Pump | ASHP | Electricity | None | NA | Air-source Heat Pump | ASHP | Electricity | None | 0.089046 | 4 | 57524.3426 | DX - Air | ASHP | 0.089046 | 4 | 57524.3426 | SZ Ducted | SZ Ducted | Constant Volume | FALSE | FALSE | FALSE | 168 | 6698.5646 | FALSE | TRUE | FALSE | FALSE | FALSE | TRUE | TRUE | TRUE | 7 | 27 | 20+ Years | Trane | TWR030C100A3 | 5 | 1 | HP |  |  | NA | NA |  | NA | DXA |  | N | 30 | C | NA | NA | NA | NA | NA | NA | NA | FALSE | NA | NA | NA | NA | NA | NA | NA | NA | AU | NA | N | FALSE | 1 | FALSE | NA | NA | None | NA | Residential Care | Nursing Home | 50,001-100,000 | urban | Pre-2004 | 646007.498 | 562467.5726 | 562467.5726
15815 | sz1 | Electric Resistance | Baseboard/Wall Heater | Electricity | None | Misc Zonal | Electric Resistance | Baseboard/Wall Heater | Electricity | None | 0.74 | 1 | 1288775.12 | None | None | 0 | NA | 0 | Zonal | Baseboard/Zonal w/ Minimal Fan | NA | FALSE | FALSE | FALSE | NA | 18930.614 | TRUE | FALSE | FALSE | FALSE | FALSE | TRUE | FALSE | FALSE | 253 | 17 | 10-19 Years | NA |  | 10 | NA | NA |  |  | NA | NA |  | 3.412 | N |  | N | NA | NA | NA | NA | NA | NA | NA | NA | NA | FALSE | NA | NA | NA | NA | NA | NA | NA | NA | N | N | N | FALSE | 2 | FALSE | NA | NA | None | NA | Residential Care | Assisted Living | 100,001+ | urban | Pre-2004 | 1741588 | 1741588 | 452812.88
15815 | sz2 | Furnace | Furnace | Natural Gas | None | NA | Furnace | Furnace | Natural Gas | None | 0.048372 | 3 | 84244.2567 | DX - Air | AC | 0.040154 | 3 | 69932.4911 | SZ Ducted | SZ Ducted | Constant Volume | FALSE | FALSE | FALSE | 168 | 3827.7512 | FALSE | TRUE | TRUE | TRUE | FALSE | TRUE | TRUE | TRUE | 1 | 17 | 10-19 Years | Trane | YCD 120 3LCAC | 1 | NA | SE |  |  | NA | NA |  | 150 | DXA |  | N | 120 | I | NA | NA | NA | NA | NA | NA | NA | FALSE | NA | NA | NA | NA | NA | NA | NA | NA | AU | A | Y-Unk | FALSE | 1 | FALSE | NA | NA | None | NA | Residential Care | Assisted Living | 100,001+ | urban | Pre-2004 | 1741588 | 1741588 | 452812.88
15815 | sz3 | Furnace | Furnace | Natural Gas | None | NA | Furnace | Furnace | Natural Gas | None | 0.21163 | 2 | 368568.6233 | DX - Air | AC | 0.17568 | 1 | 305954.6486 | SZ Ducted | SZ Ducted | Constant Volume | FALSE | FALSE | FALSE | 168 | 16746.4115 | FALSE | TRUE | TRUE | TRUE | FALSE | TRUE | TRUE | TRUE | 7 | 17 | 10-19 Years | Trane | YCD 75 C3L BE | 1 | NA | SE |  |  | NA | NA |  | 120 | DXA |  | N | 75 | I | NA | NA | NA | NA | NA | NA | NA | FALSE | NA | NA | NA | NA | NA | NA | NA | NA | AU | A | Y-Unk | FALSE | 1 | FALSE | NA | NA | None | NA | Residential Care | Assisted Living | 100,001+ | urban | Pre-2004 | 1741588 | 1741588 | 452812.88
15815 | sz4 | None | None | None | None | NA | None | None | None | None | 0 | NA | 0 | DX - Air | Room AC | 0.04417 | 2 | 76925.7402 | Zonal | SZ Unducted w/Fan | Constant Volume | FALSE | FALSE | FALSE | 168 | 8421.0526 | FALSE | TRUE | TRUE | TRUE | FALSE | FALSE | FALSE | FALSE | 11 | NA | NA | Friedrich | MR24Y30 | 8 | NA | NA |  |  | NA | NA |  | NA | DXA |  | N | 24 | I | NA | NA | NA | NA | NA | NA | NA | FALSE | NA | NA | NA | NA | NA | NA | NA | NA | N | N | N | FALSE | 2 | FALSE | NA | NA | None | NA | Residential Care | Assisted Living | 100,001+ | urban | Pre-2004 | 1741588 | 1741588 | 452812.88
15816 | mz2 | Furnace | Furnace | Propane | None | NA | Furnace | Furnace | Propane | None | 0.2427 | 2 | 152727.4918 | DX - Air | AC | 0.2427 | 2 | 152727.4918 | SZ Ducted | SZ Ducted | NA | FALSE | FALSE | FALSE | 168 | 6124.4019 | FALSE | TRUE | TRUE | TRUE | FALSE | TRUE | TRUE | TRUE | 4 | 7 | 5-9 Years | Carrier | 48TME006A56133 | NA | NA | SE |  |  | NA | NA | NA | 115 | DXA | NA | N | 48 | NA | CV | 1 |  | NA | OV |  | UNK | NA | 0.66 | FALSE | 0 | FALSE | FALSE | FALSE | FALSE | TRUE | NA | N | N | FALSE | 1 | FALSE | FALSE | NA | None | NA | Residential Care | Assisted Living | 50,001-100,000 | rural | 2004-2013 | 629278.0843 | 629278.0843 | 629278.0843
15816 | sz1 | Electric Resistance | Coil - Elec | Electricity | None | PTAC | Electric Resistance | Coil - Elec | Electricity | None | 0.57 | 1 | 358688.508 | DX - Air | PTAC | 0.57 | 1 | 358688.508 | Zonal | SZ Unducted w/Fan | Constant Volume | FALSE | FALSE | FALSE | NA | 17224.8804 | TRUE | FALSE | FALSE | FALSE | FALSE | TRUE | TRUE | TRUE | 60 | 7 | 5-9 Years | Amana | PTC093B25AJ | 6 | NA | NA |  |  | NA | NA |  | 10.236 | DXA |  | N | 9 | C | NA | NA | NA | NA | NA | NA | NA | FALSE | NA | NA | NA | NA | NA | NA | NA | NA | AU | N | N | FALSE | 2 | FALSE | NA | NA | None | NA | Residential Care | Assisted Living | 50,001-100,000 | rural | 2004-2013 | 629278.0843 | 629278.0843 | 629278.0843
15816 | sz2 | Furnace | Furnace | Propane | None | NA | Furnace | Furnace | Propane | None | 0.1873 | 3 | 117862.0844 | DX - Air | AC | 0.1873 | 3 | 117862.0844 | SZ Ducted | SZ Ducted | NA | FALSE | FALSE | FALSE | 168 | 8038.2775 | FALSE | TRUE | FALSE | FALSE | FALSE | TRUE | TRUE | TRUE | 3 | 7 | 5-9 Years | Carrier | 58MXA120-20 | 4 | NA | SE |  |  | NA | NA |  | 120 | DXA |  | N | 84 | UNK | NA | NA | NA | NA | NA | NA | NA | FALSE | NA | NA | NA | NA | NA | NA | NA | NA | NA | N | N | FALSE | 1 | FALSE | NA | NA | None | NA | Residential Care | Assisted Living | 50,001-100,000 | rural | 2004-2013 | 629278.0843 | 629278.0843 | 629278.0843
15818 | mz1 | Boiler | Boiler - Water | Natural Gas | Natural Gas | NA | Boiler | Boiler - Water | Natural Gas | Natural Gas | 0.35 | 1 | 140162.7479 | Chiller | Chiller - Water-cooled | 0.35 | 1 | 140162.7479 | VAV | MZ Air/Single Duct | NA | TRUE | TRUE | TRUE | 168 | 38000 | FALSE | TRUE | FALSE | FALSE | TRUE | TRUE | TRUE | TRUE | 1 | 14 | 10-19 Years |  |  | NA | NA | HWC |  |  | NA | NA | NA | 1939 | CW | NA | W | 1361 | NA | VAV | 3 |  | 38000 | OV |  | UNK | NA | 40 | NA | NA | FALSE | FALSE | FALSE | FALSE | FALSE | NA | A | Unk | NA | 3 | NA | NA | NA | Natural Gas | Centrifugal | Lodging | Hotel | 100,001+ | rural | Pre-2004 | 400464.9941 | 396460.3442 | 396460.3442
15818 | mz2 | Boiler | Boiler - Water | Natural Gas | Natural Gas | NA | Boiler | Boiler - Water | Natural Gas | Natural Gas | 0.19 | 2 | 76088.3489 | Chiller | Chiller - Water-cooled | 0.19 | 2 | 76088.3489 | CV Reheat | MZ Air/Single Duct | NA | TRUE | TRUE | TRUE | 168 | NA | FALSE | FALSE | TRUE | FALSE | FALSE | TRUE | TRUE | TRUE | NA | NA | NA |  |  | NA | NA | HWC |  |  | NA | NA | NA | NA | CW | NA | W | NA | NA | SCV | 3 |  | NA | NA |  | UNK | NA | NA | NA | NA | FALSE | FALSE | FALSE | FALSE | FALSE | NA | NA | Unk | NA | NA | NA | NA | NA | Natural Gas | Centrifugal | Lodging | Hotel | 100,001+ | rural | Pre-2004 | 400464.9941 | 396460.3442 | 396460.3442
15818 | sz1 | Heat Pump | PTHP | Electricity | None | NA | Air-source Heat Pump | PTHP | Electricity | None | 0.15 | 3 | 60069.7491 | DX - Air | PTHP | 0.15 | 3 | 60069.7491 | Zonal | SZ Unducted w/Fan | Constant Volume | FALSE | FALSE | FALSE | NA | 42488.0383 | TRUE | FALSE | FALSE | FALSE | FALSE | TRUE | TRUE | FALSE | 37 | 14 | 10-19 Years | Carrier |  | 6 | 1 | HP |  |  | NA | NA |  | NA | DXA |  | N | 36 | I | NA | NA | NA | NA | NA | NA | NA | FALSE | NA | NA | NA | NA | NA | NA | NA | NA | N | N | N | FALSE | 2 | FALSE | NA | NA | Natural Gas | Centrifugal | Lodging | Hotel | 100,001+ | rural | Pre-2004 | 400464.9941 | 396460.3442 | 396460.3442
15818 | sz2 | Heat Pump | PTHP | Electricity | None | NA | Air-source Heat Pump | PTHP | Electricity | None | 0.15 | 4 | 60069.7491 | DX - Air | PTHP | 0.15 | 4 | 60069.7491 | Zonal | SZ Unducted w/Fan | Constant Volume | FALSE | FALSE | FALSE | NA | NA | TRUE | FALSE | FALSE | FALSE | FALSE | TRUE | TRUE | FALSE | 38 | NA | NA |  |  | 6 | 1 | HP |  |  | NA | NA |  | NA | DXA |  | N | NA | I | NA | NA | NA | NA | NA | NA | NA | FALSE | NA | NA | NA | NA | NA | NA | NA | NA | N | N | N | FALSE | 2 | FALSE | NA | NA | Natural Gas | Centrifugal | Lodging | Hotel | 100,001+ | rural | Pre-2004 | 400464.9941 | 396460.3442 | 396460.3442
15818 | sz3 | Boiler | Boiler - Water | Natural Gas | Natural Gas | NA | Boiler | Boiler - Water | Natural Gas | Natural Gas | 0.15 | 5 | 60069.7491 | Chiller | NA | 0.15 | 5 | 60069.7491 | Zonal | SZ Unducted w/Fan | Constant Volume | TRUE | TRUE | TRUE | NA | NA | TRUE | FALSE | FALSE | FALSE | FALSE | TRUE | TRUE | FALSE | 60 | NA | NA |  |  | 11 | NA | HWC |  |  | NA | NA |  | NA | CW |  | N | NA | I | NA | NA | NA | NA | NA | NA | NA | FALSE | NA | NA | NA | NA | NA | NA | NA | NA | N | N | N | FALSE | 2 | FALSE | NA | NA | Natural Gas | Centrifugal | Lodging | Hotel | 100,001+ | rural | Pre-2004 | 400464.9941 | 396460.3442 | 396460.3442
15819 | mz1 | Boiler | Boiler - Water | Natural Gas | None | NA | None | None | None | None | 0.77875 | 1 | 5514101.2405 | Chiller | Chiller - Air-cooled | 0.63692 | 1 | 4509866.2325 | VAV | MZ Air/Single Duct | Variable Air Volume | FALSE | TRUE | TRUE | 168 | 1913.8756 | TRUE | TRUE | TRUE | TRUE | TRUE | FALSE | TRUE | TRUE | 1 | 3 | 0-4 Years | Huntair | CSU-28k | NA | NA | NA |  |  | NA | NA | NA | NA | CW | NA | W | 60 | NA | VAV | 3 |  | NA | OV |  | V | NA | 40 | TRUE | 12 | FALSE | FALSE | TRUE | FALSE | FALSE | NA | A | Y-U | FALSE | 3 | TRUE | TRUE | E | Natural Gas | Centrifugal | Other | Police Station | 20,001-50,000 | rural | 2004-2013 | 7080707.853 | 7080707.853 | 7080707.853
15819 | sz1 | None | None | None | None | NA | None | None | None | None | 0 | NA | 0 | DX - Air | AC | 0.22692 | 2 | 1606776.0128 | SZ Ducted | SZ Ducted | Constant Volume | FALSE | FALSE | FALSE | NA | 1913.8756 | FALSE | FALSE | FALSE | TRUE | FALSE | FALSE | TRUE | FALSE | 1 | 3 | 0-4 Years | AAON | RQ-005 | 1 | NA | NA |  |  | NA | NA |  | NA | DXA |  | N | 60 | C | NA | NA | NA | NA | NA | NA | NA | FALSE | NA | NA | NA | NA | NA | NA | NA | NA | AU | N | NA | FALSE | 1 | FALSE | NA | NA | Natural Gas | Centrifugal | Other | Police Station | 20,001-50,000 | rural | 2004-2013 | 7080707.853 | 7080707.853 | 7080707.853
15819 | sz2 | Heat Pump | Minisplit HP | Electricity | None | NA | Air-source Heat Pump | Minisplit HP | Electricity | None | 0.22125 | 2 | 1566606.6125 | DX - Air | Minisplit HP | 0.13615 | 3 | 964065.6077 | Zonal | SZ Unducted w/Fan | Constant Volume | FALSE | FALSE | FALSE | NA | 1148.3254 | FALSE | FALSE | FALSE | TRUE | FALSE | FALSE | TRUE | FALSE | 1 | 3 | 0-4 Years | Carrier |  | 5 | 5 | HP |  |  | NA | NA |  | NA | DXA |  | N | 36 | I | NA | NA | NA | NA | NA | NA | NA | FALSE | NA | NA | NA | NA | NA | NA | NA | NA | N | N | N | FALSE | 1 | NA | NA | NA | Natural Gas | Centrifugal | Other | Police Station | 20,001-50,000 | rural | 2004-2013 | 7080707.853 | 7080707.853 | 7080707.853
15820 | sz1 | Furnace | Unit Heater | Natural Gas | None | NA | Furnace | Unit Heater | Natural Gas | None | 1 | 1 | 15440367 | None | None | NA | NA | NA | Zonal | SZ Unducted w/Fan | Constant Volume | FALSE | FALSE | FALSE | 21 | 106052.6316 | TRUE | TRUE | TRUE | TRUE | FALSE | TRUE | FALSE | FALSE | 31 | NA | NA | Lennox | LF24-200 | 9 | NA | SE |  |  | NA | NA |  | 156 | N |  | N | NA | C | NA | NA | NA | NA | NA | NA | NA | FALSE | NA | NA | NA | NA | NA | NA | NA | NA | OW | NA | N | FALSE | 1 | FALSE | NA | NA | None | NA | Other | Airplane Hanger | 100,001+ | urban | Pre-2004 | 15440367 | 15440367 | 0
15821 | sz1 | Heat Pump | ASHP | Electricity | Electricity | NA | Air-source Heat Pump | ASHP | Electricity | Electricity | 0.65 | 1 | 963736.5584 | DX - Air | ASHP | 0.65 | 1 | 963736.5584 | SZ Ducted | SZ Ducted | Constant Volume | FALSE | FALSE | FALSE | 168 | 47783.0941 | TRUE | FALSE | FALSE | FALSE | FALSE | TRUE | TRUE | FALSE | 107 | 6 | 5-9 Years | Amana | PTH 153B | 5 | 1 | HP |  |  | 11 | Electricity |  | 13 | DXA |  | N | 14 | I | NA | NA | NA | NA | NA | NA | NA | FALSE | NA | NA | NA | NA | NA | NA | NA | NA | N | N | N | FALSE | 2 | FALSE | NA | NA | None | NA | Residential Care | Assisted Living | 100,001+ | rural | 2004-2013 | 1482671.6283 | 1482671.6283 | 1482671.6283
15821 | sz2 | Furnace | Furnace | Natural Gas | None | NA | Furnace | Furnace | Natural Gas | None | 0.025489 | 5 | 37791.9172 | DX - Air | AC | 0.025489 | 5 | 37791.9172 | SZ Ducted | MAU/Swamp | Constant Volume | FALSE | FALSE | FALSE | 168 | 2826.1563 | FALSE | TRUE | TRUE | FALSE | FALSE | TRUE | TRUE | TRUE | 1 | 6 | 5-9 Years | Reznor | HPCDV-35 | 2 | NA | SE |  |  | NA | NA |  | 438 | DXA |  | N | 88.6 | C | NA | NA | NA | NA | NA | NA | NA | FALSE | NA | NA | NA | NA | NA | NA | NA | NA | AU | A | NA | NA | 1 | FALSE | NA | NA | None | NA | Residential Care | Assisted Living | 100,001+ | rural | 2004-2013 | 1482671.6283 | 1482671.6283 | 1482671.6283
15821 | sz3 | Furnace | Furnace | Natural Gas | None | NA | Furnace | Furnace | Natural Gas | None | 0.24856 | 2 | 368535.1808 | DX - Air | AC | 0.24856 | 2 | 368535.1808 | SZ Ducted | SZ Ducted | Constant Volume | FALSE | FALSE | FALSE | 168 | 27559.8086 | FALSE | TRUE | TRUE | FALSE | FALSE | TRUE | TRUE | TRUE | 18 | 6 | 5-9 Years | Carrier | 58MCB | 4 | NA | SE |  |  | NA | NA |  | 60 | DXA |  | N | 48 | I | NA | NA | NA | NA | NA | NA | NA | FALSE | NA | NA | NA | NA | NA | NA | NA | NA | AU | N | NA | NA | 1 | NA | NA | NA | None | NA | Residential Care | Assisted Living | 100,001+ | rural | 2004-2013 | 1482671.6283 | 1482671.6283 | 1482671.6283
15821 | sz4 | Heat Pump | ASHP | Electricity | Electricity | NA | Air-source Heat Pump | ASHP | Electricity | Electricity | 0.034522 | 4 | 51185.4418 | DX - Air | ASHP | 0.034522 | 4 | 51185.4418 | SZ Ducted | SZ Ducted | Constant Volume | FALSE | FALSE | FALSE | 168 | 3827.7512 | FALSE | TRUE | TRUE | FALSE | FALSE | TRUE | TRUE | FALSE | 5 | 6 | 5-9 Years | Magic-Pak | 10MHP10824 | 5 | 1 | HP |  |  | 11 | Electricity |  | 23 | DXA |  | N | 24 | I | NA | NA | NA | NA | NA | NA | NA | FALSE | NA | NA | NA | NA | NA | NA | NA | NA | N | N | N | FALSE | 1 | FALSE | NA | NA | None | NA | Residential Care | Assisted Living | 100,001+ | rural | 2004-2013 | 1482671.6283 | 1482671.6283 | 1482671.6283
15821 | sz5 | Heat Pump | Minisplit HP | Electricity | None | NA | Air-source Heat Pump | Minisplit HP | Electricity | None | 0.041427 | 3 | 61422.5301 | DX - Air | Minisplit HP | 0.041427 | 3 | 61422.5301 | Zonal | SZ Unducted w/Fan | Constant Volume | FALSE | FALSE | FALSE | 168 | 4593.3014 | FALSE | TRUE | TRUE | FALSE | FALSE | TRUE | TRUE | FALSE | 6 | 6 | 5-9 Years | Fujitsu | AOU24CL | 5 | 5 | HP |  |  | NA | NA |  | 22 | DXA |  | N | 24 | I | NA | NA | NA | NA | NA | NA | NA | FALSE | NA | NA | NA | NA | NA | NA | NA | NA | N | N | N | FALSE | 1 | FALSE | NA | NA | None | NA | Residential Care | Assisted Living | 100,001+ | rural | 2004-2013 | 1482671.6283 | 1482671.6283 | 1482671.6283
15822 | sz1 | Furnace | Furnace | Natural Gas | None | NA | Furnace | Furnace | Natural Gas | None | 0.57259 | 1 | 876370.4353 | DX - Air | AC | 0.56686 | 1 | 867606.7309 | SZ Ducted | SZ Ducted | Constant Volume | FALSE | FALSE | FALSE | 168 | 26666.6667 | FALSE | TRUE | TRUE | TRUE | FALSE | TRUE | TRUE | TRUE | 22 | 7 | 5-9 Years | Carrier | 58 MXA | 4 | NA | CE |  |  | NA | NA |  | 63 | DXA |  | N | 38 | C | NA | NA | NA | NA | NA | NA | NA | FALSE | NA | NA | NA | NA | NA | NA | NA | NA | AU | NA | NA | FALSE | 1 | NA | NA | NA | None | NA | Residential Care | Assisted Living | 100,001+ | urban | 2004-2013 | 1530542.9042 | 1530542.9042 | 1515237.4752
15822 | sz2 | Furnace | Furnace | Natural Gas | None | NA | Furnace | Furnace | Natural Gas | None | 0.015991 | 7 | 24474.9805 | Evaporative | Evaportive | 0.015831 | 5 | 24230.2307 | SZ Ducted | MAU/Swamp | Constant Volume | FALSE | FALSE | FALSE | 168 | 6578.9474 | FALSE | FALSE | TRUE | FALSE | FALSE | TRUE | TRUE | TRUE | 1 | 7 | 5-9 Years | Ares | 300 | 2 | NA | SE |  |  | NA | NA |  | 300 | E |  | N | NA | C | NA | NA | NA | NA | NA | NA | NA | FALSE | NA | NA | NA | NA | NA | NA | NA | NA | AU | A | NA | NA | 1 | FALSE | NA | NA | None | NA | Residential Care | Assisted Living | 100,001+ | urban | 2004-2013 | 1530542.9042 | 1530542.9042 | 1515237.4752
15822 | sz3 | Furnace | Furnace | Natural Gas | None | NA | Furnace | Furnace | Natural Gas | None | 0.02287 | 6 | 35003.0566 | DX - Air | AC | 0.022641 | 4 | 34653.026 | SZ Ducted | MAU/Swamp | Constant Volume | FALSE | FALSE | FALSE | 168 | 8963.3174 | FALSE | FALSE | FALSE | TRUE | FALSE | TRUE | TRUE | TRUE | 1 | 7 | 5-9 Years | Pool-Pak | SWHP 100S A07 | 2 | NA | SE |  |  | NA | NA |  | 400 | DXA |  | N | 281 | C | NA | NA | NA | NA | NA | NA | NA | FALSE | NA | NA | NA | NA | NA | NA | NA | NA | FCS | A | N | NA | 1 | FALSE | NA | NA | None | NA | Residential Care | Assisted Living | 100,001+ | urban | 2004-2013 | 1530542.9042 | 1530542.9042 | 1515237.4752
15822 | sz4 | Heat Pump | PTHP | Electricity | None | NA | Air-source Heat Pump | PTHP | Electricity | None | 0.10909 | 3 | 166968.3168 | DX - Air | PTHP | 0.25478 | 2 | 389954.1514 | Zonal | SZ Unducted w/Fan | Constant Volume | FALSE | FALSE | FALSE | 168 | 19224.8807 | TRUE | FALSE | FALSE | FALSE | FALSE | TRUE | TRUE | FALSE | 49 | 7 | 5-9 Years | Amana | PTH123G | 6 | 1 | HP |  |  | NA | NA |  | 13.648 | DXA |  | N | 12.3 | I | NA | NA | NA | NA | NA | NA | NA | FALSE | NA | NA | NA | NA | NA | NA | NA | NA | N | N | N | FALSE | 2 | FALSE | NA | NA | None | NA | Residential Care | Assisted Living | 100,001+ | urban | 2004-2013 | 1530542.9042 | 1530542.9042 | 1515237.4752
15822 | sz5 | Heat Pump | Minisplit HP | Electricity | None | NA | Air-source Heat Pump | Minisplit HP | Electricity | None | 0.054545 | 5 | 83484.1584 | DX - Air | Minisplit HP | 0.015218 | 6 | 23292.4328 | Zonal | SZ Unducted w/Fan | Constant Volume | FALSE | FALSE | FALSE | 168 | 1148.3254 | TRUE | FALSE | FALSE | FALSE | FALSE | FALSE | TRUE | FALSE | 3 | 7 | 5-9 Years | Carrier | 48-QNQ-012 | 5 | 5 | HP |  |  | NA | NA |  | NA | DXA |  | N | 12 | I | NA | NA | NA | NA | NA | NA | NA | FALSE | NA | NA | NA | NA | NA | NA | NA | NA | N | N | N | FALSE | 1 | FALSE | NA | NA | None | NA | Residential Care | Assisted Living | 100,001+ | urban | 2004-2013 | 1530542.9042 | 1530542.9042 | 1515237.4752
15822 | sz6 | Electric Resistance | Baseboard/Wall Heater | Electricity | None | Misc Zonal | Electric Resistance | Baseboard/Wall Heater | Electricity | None | 0.10909 | 4 | 166968.3168 | None | None | 0 | NA | 0 | Zonal | Baseboard/Zonal w/ Minimal Fan | NA | FALSE | FALSE | FALSE | 168 | NA | TRUE | FALSE | FALSE | FALSE | FALSE | TRUE | FALSE | FALSE | 10 | 7 | 5-9 Years | NA |  | 10 | NA | NA |  |  | NA | NA |  | NA | N |  | N | NA | UNK | NA | NA | NA | NA | NA | NA | NA | FALSE | NA | NA | NA | NA | NA | NA | NA | NA | N | N | N | FALSE | 1 | FALSE | NA | NA | None | NA | Residential Care | Assisted Living | 100,001+ | urban | 2004-2013 | 1530542.9042 | 1530542.9042 | 1515237.4752
15822 | sz7 | Furnace | Furnace | Natural Gas | None | NA | Furnace | Furnace | Natural Gas | None | 0.11582 | 2 | 177273.6398 | DX - Air | AC | 0.11467 | 3 | 175500.9034 | SZ Ducted | SZ Ducted | Constant Volume | FALSE | FALSE | FALSE | 168 | 7023.9236 | FALSE | TRUE | FALSE | FALSE | FALSE | TRUE | TRUE | FALSE | 3 | 7 | 5-9 Years | Carrier | 1-8HJE-012 | 1 | NA | SE |  |  | NA | NA |  | 105 | DXA |  | N | 73.4 | C | NA | NA | NA | NA | NA | NA | NA | FALSE | NA | NA | NA | NA | NA | NA | NA | NA | AU | A | NA | NA | 1 | NA | NA | NA | None | NA | Residential Care | Assisted Living | 100,001+ | urban | 2004-2013 | 1530542.9042 | 1530542.9042 | 1515237.4752
15823 | sz1 | Furnace | Furnace | Natural Gas | None | NA | Furnace | Furnace | Natural Gas | None | 0.74737 | 1 | 1008721.1527 | DX - Air | AC | 1 | 1 | 1349697.3169 | SZ Ducted | SZ Ducted | Constant Volume | FALSE | FALSE | FALSE | 168 | 24114.8325 | TRUE | FALSE | TRUE | FALSE | FALSE | TRUE | TRUE | TRUE | 9 | NA | NA | NA |  | 1 | NA | SE |  |  | NA | NA |  | NA | DXA |  | N | 84 | C | NA | NA | NA | NA | NA | NA | NA | FALSE | [12 empty] | 3 | FALSE | NA | NA | None | NA | Retail/Service | Department Store | 100,001+ | rural | Pre-2004 | 1349697.3169 | 1349697.3169 | 1349697.3169 | bar: NA to NA
15823 | sz2 | Furnace | Unit Heater | Natural Gas | None | NA | Furnace | Unit Heater | Natural Gas | None | 0.12632 | 2 | 170488.0821 | None | None | 0 | NA | 0 | Zonal | SZ Unducted w/Fan | Constant Volume | FALSE | FALSE | FALSE | 168 | NA | FALSE | TRUE | FALSE | FALSE | FALSE | TRUE | FALSE | FALSE | 2 | NA | NA | Reznor |  | 9 | NA | SE |  |  | NA | NA |  | NA | N |  | N | NA | C | NA | NA | NA | NA | NA | NA | NA | FALSE | NA | NA | NA | NA | NA | NA | NA | NA | N | N | N | FALSE | 2 | FALSE | NA | NA | None | NA | Retail/Service | Department Store | 100,001+ | rural | Pre-2004 | 1349697.3169 | 1349697.3169 | 1349697.3169
15823 | sz3 | Furnace | Unit Heater | Natural Gas | None | NA | Furnace | Unit Heater | Natural Gas | None | 0.12632 | 3 | 170488.0821 | None | None | 0 | NA | 0 | Zonal | SZ Unducted w/Fan | Constant Volume | FALSE | FALSE | FALSE | 168 | NA | FALSE | TRUE | FALSE | FALSE | FALSE | TRUE | FALSE | TRUE | 2 | NA | NA | Carrier |  | 9 | NA | SE |  |  | NA | NA |  | NA | N |  | N | NA | C | NA | NA | NA | NA | NA | NA | NA | FALSE | NA | NA | NA | NA | NA | NA | NA | NA | AU | N | N | FALSE | 2 | FALSE | NA | NA | None | NA | Retail/Service | Department Store | 100,001+ | rural | Pre-2004 | 1349697.3169 | 1349697.3169 | 1349697.3169
15824 | sz1 | Furnace | Furnace | Natural Gas | None | NA | Furnace | Furnace | Natural Gas | None | 0.93103 | 1 | 138283.2703 | DX - Air | AC | 0.81 | 1 | 120306.4451 | SZ Ducted | SZ Ducted | Constant Volume | FALSE | FALSE | FALSE | 131 | 3253.5885 | TRUE | FALSE | FALSE | TRUE | TRUE | TRUE | TRUE | TRUE | 1 | 9 | 5-9 Years | Trane | YSC102A3RLA1KD | 1 | NA | SE |  |  | NA | NA |  | 120 | DXA |  | N | 102 | C | NA | NA | NA | NA | NA | NA | NA | FALSE | NA | NA | NA | NA | NA | NA | NA | NA | AU | N | N | FALSE | 1 | FALSE | NA | NA | None | NA | Grocery | Gas Station With A Convenience Store | <5,001 | urban | 2004-2013 | 148526.4755 | 148526.4755 | 129218.0337
15824 | sz2 | Heat Pump | Minisplit HP | Electricity | None | NA | Air-source Heat Pump | Minisplit HP | Electricity | None | 0.068966 | 2 | 10243.2052 | DX - Air | Minisplit HP | 0.06 | 2 | 8911.5885 | Zonal | SZ Unducted w/Fan | Constant Volume | FALSE | FALSE | FALSE | 40 | 510.3668 | FALSE | TRUE | FALSE | FALSE | FALSE | TRUE | TRUE | FALSE | 1 | 9 | 5-9 Years | Mitsubishi | MUYA17NA | 5 | 5 | HP |  |  | NA | NA |  | NA | DXA |  | N | 16 | I | NA | NA | NA | NA | NA | NA | NA | FALSE | NA | NA | NA | NA | NA | NA | NA | NA | N | N | N | FALSE | 4 | FALSE | NA | NA | None | NA | Grocery | Gas Station With A Convenience Store | <5,001 | urban | 2004-2013 | 148526.4755 | 148526.4755 | 129218.0337
15825 | sz1 | Heat Pump | PTHP | Electricity | Electricity | NA | Air-source Heat Pump | PTHP | Electricity | Electricity | 0.23393 | 3 | 176605.2765 | DX - Air | PTHP | 0.23393 | 3 | 176605.2765 | Zonal | SZ Unducted w/Fan | Constant Volume | FALSE | FALSE | FALSE | NA | 7177.0335 | TRUE | FALSE | FALSE | FALSE | FALSE | TRUE | TRUE | TRUE | 25 | 8 | 5-9 Years | Amana | PTH093A35AC | 6 | 1 | HP |  |  | 10 | Electricity |  | 9 | DXA |  | N | 9 | C | NA | NA | NA | NA | NA | NA | NA | FALSE | NA | NA | NA | NA | NA | NA | NA | NA | AU | N | N | NA | 2 | FALSE | NA | NA | None | NA | Residential Care | Assisted Living | 50,001-100,000 | urban | 2004-2013 | 754942.9597 | 664349.8045 | 664349.8045
15825 | sz2 | Heat Pump | PTHP | Electricity | Electricity | NA | Air-source Heat Pump | PTHP | Electricity | Electricity | 0.28696 | 2 | 216635.8058 | DX - Air | PTHP | 0.28696 | 2 | 216635.8058 | Zonal | SZ Unducted w/Fan | Constant Volume | FALSE | FALSE | FALSE | NA | 8803.8278 | TRUE | FALSE | FALSE | FALSE | FALSE | TRUE | TRUE | TRUE | 23 | 8 | 5-9 Years | Amana | PTH123A50AC | 6 | 1 | HP |  |  | 10 | Electricity |  | 12 | DXA |  | N | 12 | C | NA | NA | NA | NA | NA | NA | NA | FALSE | NA | NA | NA | NA | NA | NA | NA | NA | AU | N | N | NA | 2 | FALSE | NA | NA | None | NA | Residential Care | Assisted Living | 50,001-100,000 | urban | 2004-2013 | 754942.9597 | 664349.8045 | 664349.8045
15825 | sz3 | Heat Pump | PTHP | Electricity | Electricity | NA | Air-source Heat Pump | PTHP | Electricity | Electricity | 0.029112 | 4 | 21977.5455 | DX - Air | PTHP | 0.029112 | 4 | 21977.5455 | Zonal | SZ Unducted w/Fan | Constant Volume | FALSE | FALSE | FALSE | NA | 893.1419 | TRUE | FALSE | FALSE | FALSE | FALSE | TRUE | TRUE | TRUE | 2 | 8 | 5-9 Years | Amana | PTH153A50AC | 6 | 1 | HP |  |  | 10 | Electricity |  | 14 | DXA |  | N | 14 | C | NA | NA | NA | NA | NA | NA | NA | FALSE | NA | NA | NA | NA | NA | NA | NA | NA | AU | N | N | NA | 2 | FALSE | NA | NA | None | NA | Residential Care | Assisted Living | 50,001-100,000 | urban | 2004-2013 | 754942.9597 | 664349.8045 | 664349.8045
15825 | sz4 | Furnace | Furnace | Natural Gas | Natural Gas | NA | Furnace | Furnace | Natural Gas | Natural Gas | 0.31434 | 1 | 237305.4966 | DX - Air | AC | 0.31434 | 1 | 237305.4966 | SZ Ducted | SZ Ducted | Constant Volume | FALSE | FALSE | FALSE | 168 | 13014.3538 | FALSE | TRUE | TRUE | FALSE | FALSE | TRUE | TRUE | TRUE | 10 | 8 | 5-9 Years | Carrier | 58MVP | 4 | NA | CE |  |  | 11 | Natural Gas |  | 64 | DXA |  | N | 40.8 | I | NA | NA | NA | NA | NA | NA | NA | FALSE | NA | NA | NA | NA | NA | NA | NA | NA | AU | N | N | NA | 1 | FALSE | NA | NA | None | NA | Residential Care | Assisted Living | 50,001-100,000 | urban | 2004-2013 | 754942.9597 | 664349.8045 | 664349.8045
15825 | sz5 | Heat Pump | Minisplit HP | Electricity | Electricity | NA | Air-source Heat Pump | Minisplit HP | Electricity | Electricity | 0.015664 | 5 | 11825.6801 | DX - Air | Minisplit HP | 0.015664 | 5 | 11825.6801 | Zonal | SZ Unducted w/Fan | Constant Volume | FALSE | FALSE | FALSE | 168 | 1339.7129 | FALSE | TRUE | FALSE | FALSE | FALSE | FALSE | FALSE | FALSE | 3 | 8 | 5-9 Years | Mitsubishi | M212NN / MSH15NN | 5 | 5 | HP |  |  | 11 | Electricity |  | NA | DXA |  | N | 14 | C | NA | NA | NA | NA | NA | NA | NA | FALSE | NA | NA | NA | NA | NA | NA | NA | NA | AU | N | N | NA | 2 | FALSE | NA | NA | None | NA | Residential Care | Assisted Living | 50,001-100,000 | urban | 2004-2013 | 754942.9597 | 664349.8045 | 664349.8045
15826 | mz1 | Furnace | Furnace | Natural Gas | None | NA | Furnace | Furnace | Natural Gas | None | 0.3134 | 2 | 1025124.7716 | DX - Air | AC | 0.3134 | 2 | 1025124.7716 | SZ Ducted | SZ Ducted | NA | FALSE | FALSE | FALSE | 126 | 47600 | TRUE | FALSE | TRUE | TRUE | FALSE | TRUE | TRUE | TRUE | 17 | 5 | 5-9 Years | AAON | RM007-3-0-BA01-232 | NA | NA | SE |  |  | NA | NA | NA | 180 | DXA | NA | N | 84 | NA | CV | 1 |  | 2800 | OV |  | UNK | NA | NA | FALSE | 0 | FALSE | FALSE | FALSE | FALSE | TRUE | NA | NA | N | FALSE | 3 | FALSE | FALSE | NA | None | NA | Retail/Service | Dept. Store W/ Grocery | 100,001+ | urban | 2004-2013 | 3270943.857 | 3270943.857 | 2747592.8399
15826 | mz2 | Furnace | Furnace | Natural Gas | None | NA | Furnace | Furnace | Natural Gas | None | 0.46352 | 1 | 1516150.9226 | DX - Air | AC | 0.46352 | 1 | 1516150.9226 | SZ Ducted | SZ Ducted | NA | FALSE | FALSE | FALSE | 126 | 70400 | TRUE | FALSE | TRUE | TRUE | FALSE | TRUE | TRUE | TRUE | 11 | 5 | 5-9 Years | AAON | RMO16-3-0-BA01-262 | NA | NA | SE |  |  | NA | NA | NA | 390 | DXA | NA | N | 192 | NA | CV | 1 |  | 6400 | OV |  | UNK | NA | NA | FALSE | 0 | FALSE | FALSE | FALSE | FALSE | TRUE | NA | A | N | FALSE | 3 | FALSE | FALSE | NA | None | NA | Retail/Service | Dept. Store W/ Grocery | 100,001+ | urban | 2004-2013 | 3270943.857 | 3270943.857 | 2747592.8399
15826 | mz3 | Furnace | Furnace | Natural Gas | None | NA | Furnace | Furnace | Natural Gas | None | 0.063076 | 4 | 206317.1457 | DX - Air | AC | 0.063076 | 3 | 206317.1457 | SZ Ducted | SZ Ducted | NA | FALSE | FALSE | FALSE | 126 | 10100 | TRUE | FALSE | FALSE | FALSE | FALSE | TRUE | TRUE | TRUE | 1 | 5 | 5-9 Years | AAON | RN031-3-0-BQ04-242 | NA | NA | SE |  |  | NA | NA | NA | 540 | DXA | NA | N | 372 | NA | CV | 1 |  | 10100 | OV |  | UNK | NA | NA | NA | NA | FALSE | FALSE | FALSE | FALSE | TRUE | NA | A | N | FALSE | 3 | FALSE | FALSE | NA | None | NA | Retail/Service | Dept. Store W/ Grocery | 100,001+ | urban | 2004-2013 | 3270943.857 | 3270943.857 | 2747592.8399
15826 | sz1 | Furnace | Unit Heater | Natural Gas | None | NA | Furnace | Unit Heater | Natural Gas | None | 0.16 | 3 | 523351.0171 | None | None | 0 | NA | 0 | Zonal | SZ Unducted w/Fan | Constant Volume | FALSE | FALSE | FALSE | 126 | 3508.7719 | FALSE | TRUE | FALSE | FALSE | FALSE | TRUE | FALSE | FALSE | 2 | 5 | 5-9 Years | Reznor |  | 9 | NA | SE |  |  | NA | NA |  | 80 | N |  | N | NA | C | NA | NA | NA | NA | NA | NA | NA | FALSE | NA | NA | NA | NA | NA | NA | NA | NA | N | N | N | FALSE | 2 | FALSE | NA | NA | None | NA | Retail/Service | Dept. Store W/ Grocery | 100,001+ | urban | 2004-2013 | 3270943.857 | 3270943.857 | 2747592.8399
15827 | sz1 | Boiler | Boiler - Water | Natural Gas | Natural Gas | NA | Boiler | Boiler - Water | Natural Gas | Natural Gas | 0.3 | 1 | 2829412.9718 | None | None | 0 | NA | 0 | Zonal | Radiant | Constant Volume | TRUE | FALSE | TRUE | 168 | NA | FALSE | TRUE | FALSE | FALSE | FALSE | TRUE | FALSE | FALSE | 1 | 3 | 0-4 Years | NA |  | 12 | NA | HWC |  |  | NA | NA |  | NA | N |  | N | NA | C | NA | NA | NA | NA | NA | NA | NA | FALSE | NA | NA | NA | NA | NA | NA | NA | NA | N | N | N | FALSE | 1 | FALSE | NA | NA | Natural Gas | NA | Other | Airplane Hanger | 20,001-50,000 | rural | 2004-2013 | 9431376.5727 | 9431376.5727 | 943137.6573
15827 | sz2 | Furnace | Furnace | Natural Gas | None | NA | Furnace | Furnace | Natural Gas | None | 0.091133 | 4 | 859509.6877 | DX - Air | AC | 0.091133 | 1 | 859509.6877 | SZ Ducted | SZ Ducted | Constant Volume | FALSE | FALSE | FALSE | 168 | 5901.1164 | TRUE | FALSE | FALSE | FALSE | FALSE | TRUE | TRUE | FALSE | 5 | 3 | 0-4 Years | Carrier | 58MCB080-12 | 4 | NA | CE |  |  | NA | NA |  | 80 | DXA |  | N | 37 | I | NA | NA | NA | NA | NA | NA | NA | FALSE | NA | NA | NA | NA | NA | NA | NA | NA | N | N | N | FALSE | 1 | FALSE | NA | NA | Natural Gas | NA | Other | Airplane Hanger | 20,001-50,000 | rural | 2004-2013 | 9431376.5727 | 9431376.5727 | 943137.6573
15827 | sz3 | Electric Resistance | Coil - Elec | Electricity | None | PTAC | Electric Resistance | Coil - Elec | Electricity | None | 0.008867 | 5 | 83627.9696 | DX - Air | PTAC | 0.008867 | 2 | 83627.9696 | Zonal | SZ Unducted w/Fan | Constant Volume | FALSE | FALSE | FALSE | 168 | 1148.3254 | TRUE | FALSE | FALSE | FALSE | FALSE | FALSE | FALSE | FALSE | 1 | 3 | 0-4 Years | Amana |  | 6 | NA | NA |  |  | NA | NA |  | NA | DXA |  | N | 36 | I | NA | NA | NA | NA | NA | NA | NA | FALSE | NA | NA | NA | NA | NA | NA | NA | NA | N | N | N | FALSE | 2 | FALSE | NA | NA | Natural Gas | NA | Other | Airplane Hanger | 20,001-50,000 | rural | 2004-2013 | 9431376.5727 | 9431376.5727 | 943137.6573
15827 | sz4 | Furnace | Unit Heater | Natural Gas | None | NA | Furnace | Unit Heater | Natural Gas | None | 0.3 | 2 | 2829412.9718 | None | None | 0 | NA | 0 | Zonal | SZ Unducted w/Fan | Constant Volume | FALSE | FALSE | FALSE | 168 | 8771.9298 | FALSE | TRUE | FALSE | FALSE | FALSE | TRUE | FALSE | FALSE | 4 | 3 | 0-4 Years | Modine | Hot Dawg | 9 | NA | SE |  |  | NA | NA |  | 100 | N |  | N | NA | I | NA | NA | NA | NA | NA | NA | NA | FALSE | NA | NA | NA | NA | NA | NA | NA | NA | N | N | N | FALSE | 1 | FALSE | NA | NA | Natural Gas | NA | Other | Airplane Hanger | 20,001-50,000 | rural | 2004-2013 | 9431376.5727 | 9431376.5727 | 943137.6573
15827 | sz5 | Electric Resistance | Coil - Elec | Electricity | None | Unit Heater | Electric Resistance | Coil - Elec | Electricity | None | 0.3 | 3 | 2829412.9718 | None | None | 0 | NA | 0 | Zonal | SZ Unducted w/Fan | Constant Volume | FALSE | FALSE | FALSE | 168 | NA | FALSE | TRUE | FALSE | FALSE | FALSE | TRUE | FALSE | FALSE | 1 | 3 | 0-4 Years | NA |  | 9 | NA | NA |  |  | NA | NA |  | NA | N |  | N | NA | I | NA | NA | NA | NA | NA | NA | NA | FALSE | NA | NA | NA | NA | NA | NA | NA | NA | N | N | N | FALSE | 2 | FALSE | NA | NA | Natural Gas | NA | Other | Airplane Hanger | 20,001-50,000 | rural | 2004-2013 | 9431376.5727 | 9431376.5727 | 943137.6573
15828 | mz1 | Electric Resistance | Coil - Elec | Electricity | Electricity | Misc Ducted | Air-source Heat Pump | ASHP | Electricity | None | 0.063529 | 3 | 36829.8264 | DX - Air | ASHP | 0.063529 | 2 | 36829.8264 | SZ Ducted | SZ Ducted | NA | FALSE | FALSE | FALSE | 50 | 1930 | TRUE | TRUE | FALSE | FALSE | FALSE | TRUE | TRUE | TRUE | 1 | 7 | 5-9 Years | INDEECO |  | NA | 1 | HP |  |  | NA | NA | NA | 47.768 | DXA | NA | E | 60 | NA | SCV | 1 |  | 1930 | OV |  | UNK | NA | NA | FALSE | 0 | FALSE | FALSE | FALSE | FALSE | TRUE | NA | NA | Unk | NA | 1 | NA | FALSE | NA | None | NA | Other | Fire Station | 20,001-50,000 | rural | 2004-2013 | 579732.2506 | 353636.6729 | 121743.7726
15828 | sz1 | Heat Pump | ASHP | Electricity | None | NA | Air-source Heat Pump | ASHP | Electricity | None | 0.14647 | 2 | 84913.9463 | DX - Air | ASHP | 0.14647 | 1 | 84913.9463 | SZ Ducted | SZ Ducted | Constant Volume | FALSE | FALSE | FALSE | 50 | 4449.7608 | TRUE | TRUE | FALSE | FALSE | FALSE | TRUE | TRUE | TRUE | 3 | 7 | 5-9 Years | Trane | 4TWB4048E1 | 5 | 1 | HP |  |  | NA | NA |  | 46 | DXA |  | N | 46.5 | I | NA | NA | NA | NA | NA | NA | NA | FALSE | NA | NA | NA | NA | NA | NA | NA | NA | AU | N | NA | NA | 1 | NA | NA | NA | None | NA | Other | Fire Station | 20,001-50,000 | rural | 2004-2013 | 579732.2506 | 353636.6729 | 121743.7726
15828 | sz2 | Electric Resistance | Coil - Elec | Electricity | None | Unit Heater | Electric Resistance | Coil - Elec | Electricity | None | 0.4 | 1 | 231892.9003 | None | None | 0 | NA | 0 | Zonal | SZ Unducted w/Fan | Constant Volume | FALSE | FALSE | FALSE | NA | 6883.8596 | FALSE | FALSE | TRUE | FALSE | FALSE | TRUE | FALSE | FALSE | 4 | 7 | 5-9 Years | KING | KFUH2022-3 | 9 | NA | NA |  |  | NA | NA |  | 78.476 | N |  | N | NA | I | NA | NA | NA | NA | NA | NA | NA | FALSE | NA | NA | NA | NA | NA | NA | NA | NA | N | N | N | FALSE | 1 | FALSE | NA | NA | None | NA | Other | Fire Station | 20,001-50,000 | rural | 2004-2013 | 579732.2506 | 353636.6729 | 121743.7726
15829 | mz1 | Boiler | Boiler - Water | Natural Gas | None | NA | None | None | None | None | 1 | 1 | 9242200.6227 | Chiller | Chiller - Water-cooled | 0.41418 | 1 | 3827889.9374 | VAV | MZ Air/Single Duct | Variable Air Volume | FALSE | TRUE | TRUE | 73.4915 | 148505 | FALSE | TRUE | TRUE | TRUE | FALSE | FALSE | TRUE | TRUE | 7 | 2 | 0-4 Years | AAON | M30045092X0893AAOVOX | NA | NA | NA |  |  | NA | NA | NA | NA | CW | NA | W | 1800 | NA | VAV | 3 |  | 21215 | OV |  | V | NA | 210 | FALSE | 0 | FALSE | FALSE | FALSE | TRUE | FALSE | NA | A | Y-U | TRUE | 3 | FALSE | FALSE | NA | Natural Gas | Centrifugal | Office | Medical Office | 100,001+ | urban | 2004-2013 | 9242200.6227 | 3792163.0268 | 1570619.7348
15830 | sz1 | Heat Pump | WSHP | Electricity | Natural Gas | NA | Water-source Heat Pump | WSHP | Electricity | Natural Gas | 0.68248 | 1 | 626388.087 | DX - Water | WSHP | 0.68248 | 1 | 626388.087 | Water-source HP Loop | SZ Ducted | Constant Volume | TRUE | TRUE | TRUE | 168 | 186124.4019 | TRUE | FALSE | FALSE | FALSE | TRUE | TRUE | TRUE | TRUE | 389 | 10 | 10-19 Years | FHP Manufacturing | EM015-2VTC | 5 | 2 | HP |  |  | 10 | Electricity |  | 20 | DXW |  | N | 15 | I | NA | NA | NA | NA | NA | NA | NA | FALSE | NA | NA | NA | NA | NA | NA | NA | NA | AU | N | N | FALSE | 2 | FALSE | NA | NA | Natural Gas | None | Lodging | Hotel | 100,001+ | rural | Pre-2004 | 917809.5371 | 917809.5371 | 917809.5371
15830 | sz2 | Furnace | Furnace | Natural Gas | None | NA | Furnace | Furnace | Natural Gas | None | 0.13869 | 3 | 127294.3038 | DX - Air | AC | 0.13869 | 3 | 127294.3038 | SZ Ducted | MAU/Swamp | Constant Volume | FALSE | FALSE | FALSE | 168 | 61244.0191 | FALSE | TRUE | TRUE | FALSE | FALSE | TRUE | TRUE | TRUE | 4 | NA | NA | NA |  | 2 | NA | SE |  |  | NA | NA |  | NA | DXA |  | N | 480 | C | NA | NA | NA | NA | NA | NA | NA | FALSE | NA | NA | NA | NA | NA | NA | NA | NA | AU | A | NA | NA | 2 | NA | NA | NA | Natural Gas | None | Lodging | Hotel | 100,001+ | rural | Pre-2004 | 917809.5371 | 917809.5371 | 917809.5371
15830 | sz3 | Furnace | Furnace | Natural Gas | None | NA | Furnace | Furnace | Natural Gas | None | 0.17882 | 2 | 164127.1463 | DX - Air | AC | 0.17882 | 2 | 164127.1463 | SZ Ducted | SZ Ducted | Constant Volume | FALSE | FALSE | FALSE | 168 | 26794.2584 | FALSE | TRUE | TRUE | TRUE | FALSE | TRUE | TRUE | TRUE | 10 | NA | NA | NA |  | 1 | NA | SE |  |  | NA | NA |  | NA | DXA |  | N | 84 | C | NA | NA | NA | NA | NA | NA | NA | FALSE | NA | NA | NA | NA | NA | NA | NA | NA | AU | A | NA | NA | 1 | NA | NA | NA | Natural Gas | None | Lodging | Hotel | 100,001+ | rural | Pre-2004 | 917809.5371 | 917809.5371 | 917809.5371
15831 | sz1 | Electric Resistance | Coil - Elec | Electricity | None | Unit Heater | Electric Resistance | Coil - Elec | Electricity | None | 0.50872 | 1 | 1299910.8108 | None | None | 0 | NA | 0 | Zonal | SZ Unducted w/Fan | NA | FALSE | FALSE | FALSE | 168 | 10475.4386 | TRUE | FALSE | FALSE | FALSE | FALSE | TRUE | FALSE | FALSE | 10 | 45 | 20+ Years | NA |  | 9 | NA | NA |  |  | NA | NA |  | 47.768 | N |  | N | NA | UNK | NA | NA | NA | NA | NA | NA | NA | FALSE | NA | NA | NA | NA | NA | NA | NA | NA | N | N | N | FALSE | 4 | FALSE | NA | NA | None | NA | Retail/Service | Other Specialty Merchandise | 100,001+ | rural | Pre-2004 | 2555255.5151 | 1629822.6792 | 251923.9987
15831 | sz2 | Electric Resistance | Coil - Elec | Electricity | None | Misc Ducted | Electric Resistance | Coil - Elec | Electricity | None | 0.12911 | 2 | 329911.8685 | DX - Air | AC | 0.098591 | 1 | 251923.9987 | SZ Ducted | SZ Ducted | Constant Volume | FALSE | FALSE | FALSE | 147 | 11483.2536 | FALSE | FALSE | TRUE | FALSE | FALSE | TRUE | TRUE | TRUE | 3 | 4 | 0-4 Years | Trane | WFH240 B 400 6A | 1 | NA | NA |  |  | NA | NA |  | 153.54 | DXA |  | N | 120 | I | NA | NA | NA | NA | NA | NA | NA | FALSE | NA | NA | NA | NA | NA | NA | NA | NA | AU | A | Y-Unk | FALSE | 1 | FALSE | NA | NA | None | NA | Retail/Service | Other Specialty Merchandise | 100,001+ | rural | Pre-2004 | 2555255.5151 | 1629822.6792 | 251923.9987
15832 | mz1 | Boiler | Boiler - Water | Natural Gas | Natural Gas | NA | Boiler | Boiler - Water | Natural Gas | Natural Gas | 0.17455 | 3 | 3045361.7455 | Economizer Only | Economizer Only | 0.27273 | 2 | 4758377.7273 | VAV | MZ Air/Single Duct | Variable Air Volume | TRUE | FALSE | TRUE | 168 | 28605 | TRUE | FALSE | TRUE | TRUE | TRUE | TRUE | TRUE | TRUE | 3 | 3 | 0-4 Years | McQuay | CAH015GDDM | NA | NA | HWC |  |  | NA | NA | NA | NA | GC | NA | W | NA | NA | VAV | 3 |  | 9535 | OV |  | V | NA | 180 | TRUE | 27 | FALSE | FALSE | FALSE | FALSE | FALSE | NA | NA | Unk | NA | 3 | NA | TRUE | E | Natural Gas | NA | Other | Other | 100,001+ | rural | 2004-2013 | 17447385 | 17447385 | 17447385
15832 | mz2 | Boiler | Boiler - Water | Natural Gas | Natural Gas | NA | Boiler | Boiler - Water | Natural Gas | Natural Gas | 0.46545 | 1 | 8120964.6545 | Chiller | Ground Water | 0.72727 | 1 | 12689007.2727 | SZ Ducted | SZ Ducted | Variable Air Volume | TRUE | TRUE | TRUE | 168 | 76280 | TRUE | FALSE | TRUE | TRUE | TRUE | TRUE | TRUE | TRUE | 8 | 3 | 0-4 Years |  |  | NA | NA | HWC |  |  | NA | NA | NA | NA | GC | NA | N | NA | NA | VAV | 1 |  | 9535 | OV |  | V | NA | 180 | TRUE | 27 | FALSE | FALSE | FALSE | FALSE | TRUE | NA | NA | Unk | NA | 3 | NA | TRUE | E | Natural Gas | NA | Other | Other | 100,001+ | rural | 2004-2013 | 17447385 | 17447385 | 17447385
15832 | mz3 | Boiler | Boiler - Water | Natural Gas | Natural Gas | NA | Boiler | Boiler - Water | Natural Gas | Natural Gas | 0.36 | 2 | 6281058.6 | None | None | 0 | NA | 0 | SZ Ducted | SZ Ducted | Variable Air Volume | TRUE | FALSE | TRUE | NA | 47675 | FALSE | TRUE | FALSE | FALSE | FALSE | TRUE | FALSE | TRUE | 5 | 0 | 0-4 Years |  |  | NA | NA | HWC |  |  | NA | NA | NA | NA | N | NA | N | NA | NA | VAV | 1 |  | 9535 | OV |  | V | NA | 180 | TRUE | 27 | FALSE | FALSE | FALSE | FALSE | TRUE | NA | NA | Unk | NA | 1 | NA | TRUE | E | Natural Gas | NA | Other | Other | 100,001+ | rural | 2004-2013 | 17447385 | 17447385 | 17447385
15833 | mz1 | Furnace | Furnace | Natural Gas | None | NA | Furnace | Furnace | Natural Gas | None | 0.044444 | 3 | 47966.0393 | DX - Air | AC | 0.044444 | 3 | 47966.0393 | SZ Ducted | SZ Ducted | None | FALSE | FALSE | FALSE | 168 | 6000 | FALSE | TRUE | TRUE | TRUE | FALSE | TRUE | TRUE | TRUE | 3 | 7 | 5-9 Years | Trane | YCH102A3RHA2ED0B0A | NA | NA | SE |  |  | NA | NA | NA | 200 | DXA | NA | NA | 102 | NA | CV | 1 |  | 2000 | OV |  | N | NA | NA | FALSE | 0 | FALSE | FALSE | FALSE | FALSE | TRUE | NA | N | N | FALSE | 1 | FALSE | FALSE | NA | None | NA | Lodging | Hotel | 100,001+ | urban | 2004-2013 | 1079235.8842 | 1079235.8842 | 1079235.8842
15833 | mz2 | Heat Pump | ASHP | Electricity | None | NA | Air-source Heat Pump | ASHP | Electricity | None | 0.25556 | 2 | 275804.726 | DX - Air | ASHP | 0.25556 | 2 | 275804.726 | SZ Ducted | SZ Ducted | NA | FALSE | FALSE | FALSE | 168 | 34500 | FALSE | TRUE | TRUE | TRUE | FALSE | TRUE | TRUE | TRUE | 23 | 7 | 5-9 Years | Trane | 2TWB3048A1000 | NA | 1 | HP |  |  | NA | NA | NA | 40 | DXA | NA | NA | 35 | NA | CV | 1 |  | 1500 | OV |  | UNK | NA | 11.5 | FALSE | 0 | FALSE | FALSE | FALSE | FALSE | TRUE | NA | N | N | FALSE | 1 | FALSE | FALSE | NA | None | NA | Lodging | Hotel | 100,001+ | urban | 2004-2013 | 1079235.8842 | 1079235.8842 | 1079235.8842
15833 | sz1 | Heat Pump | PTHP | Electricity | None | NA | Air-source Heat Pump | PTHP | Electricity | None | 0.7 | 1 | 755465.1189 | DX - Air | PTHP | 0.7 | 1 | 755465.1189 | Zonal | SZ Unducted w/Fan | Constant Volume | FALSE | FALSE | FALSE | NA | 39397.1297 | TRUE | FALSE | FALSE | FALSE | FALSE | TRUE | TRUE | TRUE | 179 | 7 | 5-9 Years | Carrier | 52CQC209331RC | 6 | 1 | HP |  |  | NA | NA |  | 6.824 | DXA |  | N | 6.9 | C | NA | NA | NA | NA | NA | NA | NA | FALSE | NA | NA | NA | NA | NA | NA | NA | NA | AU | N | N | FALSE | 2 | FALSE | NA | NA | None | NA | Lodging | Hotel | 100,001+ | urban | 2004-2013 | 1079235.8842 | 1079235.8842 | 1079235.8842
15834 | mz1 | Electric Resistance | Coil - Elec | Electricity | Natural Gas | Reheat | Furnace | Furnace | Natural Gas | None | 0.83 | 1 | 6696704.2141 | DX - Air | AC | 0.83 | 1 | 6696704.2141 | VAV | MZ Air/Single Duct | NA | FALSE | FALSE | FALSE | 55 | 5000 | TRUE | FALSE | TRUE | TRUE | FALSE | TRUE | TRUE | TRUE | 1 | 2 | 0-4 Years | McQuay | RPS110DLA | NA | NA | SE |  |  | NA | NA | NA | NA | DXA | NA | E | 1320 | NA | VAV | 3 |  | 5000 | OV |  | UNK | NA | 90 | TRUE | 30 | FALSE | FALSE | FALSE | FALSE | FALSE | NA | N | N | FALSE | 3 | FALSE | FALSE | NA | None | NA | Office | Medical Office | 50,001-100,000 | urban | 2004-2013 | 8068318.3303 | 3840995.0062 | 3840995.0062
15834 | mz2 | Electric Resistance | Coil - Elec | Electricity | Natural Gas | Reheat | Furnace | Furnace | Natural Gas | None | 0.17 | 2 | 1371614.1161 | DX - Air | AC | 0.17 | 2 | 1371614.1161 | CV Reheat | MZ Air/Single Duct | NA | FALSE | FALSE | FALSE | 55 | 1913.8756 | FALSE | TRUE | FALSE | FALSE | FALSE | TRUE | TRUE | TRUE | 1 | 2 | 0-4 Years | McQuay |  | NA | NA | SE |  |  | NA | NA | NA | NA | DXA | NA | E | 60 | NA | CV | 3 |  | NA | OV |  | UNK | NA | NA | FALSE | 0 | FALSE | FALSE | FALSE | FALSE | FALSE | NA | N | N | FALSE | 3 | FALSE | FALSE | NA | None | NA | Office | Medical Office | 50,001-100,000 | urban | 2004-2013 | 8068318.3303 | 3840995.0062 | 3840995.0062
15835 | sz1 | Electric Resistance | Coil - Elec | Electricity | None | Misc Ducted | Electric Resistance | Coil - Elec | Electricity | None | 0.025 | 3 | 27517.3634 | DX - Air | AC | 0.025 | 3 | 27517.3634 | SZ Ducted | SZ Ducted | Constant Volume | FALSE | FALSE | FALSE | 168 | 765.5502 | FALSE | TRUE | FALSE | FALSE | FALSE | TRUE | TRUE | FALSE | 1 | 7 | 5-9 Years | Bryant | CNPVP2417ACAAAAA | 4 | NA | NA |  |  | NA | NA |  | NA | DXA |  | N | 24 | I | NA | NA | NA | NA | NA | NA | NA | FALSE | NA | NA | NA | NA | NA | NA | NA | NA | AU | NA | N | FALSE | 1 | FALSE | NA | NA | None | NA | Residential Care | Assisted Living | 20,001-50,000 | urban | 2004-2013 | 1100694.5379 | 1100694.5379 | 1100694.5379
15835 | sz2 | Electric Resistance | Coil - Elec | Electricity | None | PTAC | Electric Resistance | Coil - Elec | Electricity | None | 0.75 | 1 | 825520.9034 | DX - Air | PTAC | 0.75 | 1 | 825520.9034 | Zonal | SZ Unducted w/Fan | Constant Volume | FALSE | FALSE | FALSE | 168 | 19298.2456 | TRUE | FALSE | FALSE | FALSE | FALSE | TRUE | TRUE | TRUE | 55 | 7 | 5-9 Years | Carrier | 52SQC314301AA | 6 | NA | NA |  |  | NA | NA |  | 13.648 | DXA |  | N | 11 | I | NA | NA | NA | NA | NA | NA | NA | FALSE | NA | NA | NA | NA | NA | NA | NA | NA | AU | N | N | FALSE | 1 | FALSE | NA | NA | None | NA | Residential Care | Assisted Living | 20,001-50,000 | urban | 2004-2013 | 1100694.5379 | 1100694.5379 | 1100694.5379
15835 | sz3 | Furnace | Furnace | Natural Gas | None | NA | Furnace | Furnace | Natural Gas | None | 0.225 | 2 | 247656.271 | DX - Air | AC | 0.225 | 2 | 247656.271 | SZ Ducted | SZ Ducted | Constant Volume | FALSE | FALSE | FALSE | 168 | 6889.9522 | FALSE | TRUE | FALSE | FALSE | FALSE | TRUE | TRUE | TRUE | 3 | 7 | 5-9 Years | Carrier | 47TCDA07A25A0A0A0 | 1 | NA | SE |  |  | NA | NA |  | 72 | DXA |  | N | 72 | I | NA | NA | NA | NA | NA | NA | NA | FALSE | NA | NA | NA | NA | NA | NA | NA | NA | AU | NA | N | FALSE | 1 | FALSE | NA | NA | None | NA | Residential Care | Assisted Living | 20,001-50,000 | urban | 2004-2013 | 1100694.5379 | 1100694.5379 | 1100694.5379
15836 | sz1 | Heat Pump | Minisplit HP | Electricity | None | NA | Air-source Heat Pump | Minisplit HP | Electricity | None | 0.0045714 | 7 | 1829.2529 | DX - Air | Minisplit HP | 0.0041026 | 5 | 1641.6372 | Zonal | SZ Unducted w/Fan | Constant Volume | FALSE | FALSE | FALSE | 168 | 287.0813 | FALSE | FALSE | FALSE | FALSE | TRUE | TRUE | TRUE | TRUE | 1 | 3 | 0-4 Years | Sanyo | KH50971 | 5 | 5 | HP |  |  | NA | NA |  | 12 | DXA |  | N | 9 | C | NA | NA | NA | NA | NA | NA | NA | FALSE | NA | NA | NA | NA | NA | NA | NA | NA | AU | N | N | NA | 1 | FALSE | NA | NA | None | NA | Other | Fire Station | 20,001-50,000 | rural | 2004-2013 | 400149.0702 | 400149.0702 | 260096.8957
15836 | sz2 | Furnace | Unit Heater | Natural Gas | None | NA | Furnace | Unit Heater | Natural Gas | None | 0.35 | 1 | 140052.1746 | None | None | 0 | NA | 0 | Zonal | SZ Unducted w/Fan | NA | FALSE | FALSE | FALSE | 168 | 8771.9298 | FALSE | FALSE | TRUE | FALSE | FALSE | TRUE | FALSE | FALSE | 4 | 3 | 0-4 Years | Vantag | CTH2-100 | 9 | NA | SE |  |  | NA | NA |  | 100 | N |  | N | NA | NA | NA | NA | NA | NA | NA | NA | NA | FALSE | NA | NA | NA | NA | NA | NA | NA | NA | N | N | N | FALSE | 1 | FALSE | NA | NA | None | NA | Other | Fire Station | 20,001-50,000 | rural | 2004-2013 | 400149.0702 | 400149.0702 | 260096.8957
15836 | sz3 | Furnace | Furnace | Natural Gas | None | NA | Furnace | Furnace | Natural Gas | None | 0.02507 | 6 | 10031.6441 | None | None | 0 | NA | 0 | SZ Ducted | SZ Ducted | Constant Volume | FALSE | FALSE | FALSE | 168 | 526.3158 | TRUE | TRUE | FALSE | TRUE | FALSE | TRUE | FALSE | TRUE | 1 | 3 | 0-4 Years | Carrier | Infinity CNPV2417 | 4 | NA | SE |  |  | NA | NA |  | 24 | N |  | N | NA | C | NA | NA | NA | NA | NA | NA | NA | FALSE | NA | NA | NA | NA | NA | NA | NA | NA | AU | N | Y-Unk | FALSE | 1 | FALSE | NA | NA | None | NA | Other | Fire Station | 20,001-50,000 | rural | 2004-2013 | 400149.0702 | 400149.0702 | 260096.8957
15836 | sz4 | Electric Resistance | Coil - Elec | Electricity | None | Misc Zonal | Electric Resistance | Coil - Elec | Electricity | None | 0.072983 | 5 | 29204.2351 | DX - Air | Room AC | 0.13598 | 2 | 54411.6334 | Zonal | SZ Unducted w/Fan | Constant Volume | FALSE | FALSE | FALSE | 168 | 2296.6507 | TRUE | TRUE | FALSE | TRUE | TRUE | FALSE | TRUE | TRUE | 2 | 3 | 0-4 Years | Compac II Mavair | AVP36 | 8 | NA | NA |  |  | NA | NA |  | NA | DXA |  | N | 36 | C | NA | NA | NA | NA | NA | NA | NA | FALSE | NA | NA | NA | NA | NA | NA | NA | NA | AU | N | Y-U | FALSE | 1 | FALSE | NA | NA | None | NA | Other | Fire Station | 20,001-50,000 | rural | 2004-2013 | 400149.0702 | 400149.0702 | 260096.8957
15836 | sz5 | Heat Pump | Minisplit HP | Electricity | None | NA | Air-source Heat Pump | Minisplit HP | Electricity | None | 0.14597 | 3 | 58408.4703 | DX - Air | Minisplit HP | 0.13598 | 3 | 54411.6334 | Zonal | SZ Unducted w/Fan | Constant Volume | FALSE | FALSE | FALSE | 168 | 2296.6507 | TRUE | TRUE | FALSE | TRUE | TRUE | TRUE | TRUE | TRUE | 3 | 3 | 0-4 Years | Carrier | 38HDR024 | 5 | 5 | HP |  |  | NA | NA |  | NA | DXA |  | N | 24 | I | NA | NA | NA | NA | NA | NA | NA | FALSE | NA | NA | NA | NA | NA | NA | NA | NA | AU | N | Y-Unk | FALSE | 1 | FALSE | NA | NA | None | NA | Other | Fire Station | 20,001-50,000 | rural | 2004-2013 | 400149.0702 | 400149.0702 | 260096.8957
15836 | sz6 | Heat Pump | Minisplit HP | Electricity | None | NA | Air-source Heat Pump | Minisplit HP | Electricity | None | 0.3041 | 2 | 121684.3131 | DX - Air | Minisplit HP | 0.28329 | 1 | 113357.5695 | Zonal | SZ Unducted w/Fan | Constant Volume | FALSE | FALSE | FALSE | 168 | 4784.689 | TRUE | TRUE | FALSE | TRUE | TRUE | TRUE | TRUE | TRUE | 5 | 3 | 0-4 Years | Carrier | 38HDR030 | 5 | 5 | HP |  |  | NA | NA |  | NA | DXA |  | N | 30 | I | NA | NA | NA | NA | NA | NA | NA | FALSE | NA | NA | NA | NA | NA | NA | NA | NA | AU | N | Y-Unk | FALSE | 1 | FALSE | NA | NA | None | NA | Other | Fire Station | 20,001-50,000 | rural | 2004-2013 | 400149.0702 | 400149.0702 | 260096.8957
15836 | sz7 | Heat Pump | Minisplit HP | Electricity | None | NA | Air-source Heat Pump | Minisplit HP | Electricity | None | 0.097311 | 4 | 38938.9802 | DX - Air | Minisplit HP | 0.090652 | 4 | 36274.4222 | Zonal | SZ Unducted w/Fan | Constant Volume | FALSE | FALSE | FALSE | 168 | 1531.1005 | TRUE | TRUE | FALSE | TRUE | TRUE | TRUE | TRUE | TRUE | 1 | 3 | 0-4 Years | Carrier | 38HD048 | 5 | 5 | HP |  |  | NA | NA |  | NA | DXA |  | N | 48 | I | NA | NA | NA | NA | NA | NA | NA | FALSE | NA | NA | NA | NA | NA | NA | NA | NA | AU | N | Y-Unk | FALSE | 1 | FALSE | NA | NA | None | NA | Other | Fire Station | 20,001-50,000 | rural | 2004-2013 | 400149.0702 | 400149.0702 | 260096.8957
15837 | mz1 | Furnace | Furnace | Natural Gas | None | NA | Furnace | Furnace | Natural Gas | None | 0.19969 | 3 | 698146.6022 | DX - Air | AC | 0.19969 | 3 | 698146.6022 | SZ Ducted | SZ Ducted | NA | FALSE | FALSE | FALSE | 112 | 28708.134 | TRUE | FALSE | FALSE | FALSE | FALSE | TRUE | TRUE | TRUE | 3 | 5 | 5-9 Years | AAON | RN025-3-0-BA02 242 | NA | NA | SE |  |  | NA | NA | NA | 270 | DXA | NA | N | 300 | NA | CV | 1 |  | NA | OV |  | UNK | NA | NA | NA | NA | FALSE | FALSE | FALSE | FALSE | FALSE | NA | A | N | FALSE | 3 | FALSE | FALSE | NA | None | NA | Retail/Service | Dept. Store W/ Grocery | 100,001+ | urban | 2004-2013 | 3496145 | 3496145 | 3286376.3
15837 | mz2 | Furnace | Furnace | Natural Gas | None | NA | Furnace | Furnace | Natural Gas | None | 0.3112 | 1 | 1087992.2486 | DX - Air | AC | 0.3112 | 1 | 1087992.2486 | SZ Ducted | SZ Ducted | NA | FALSE | FALSE | FALSE | 112 | 38277.512 | TRUE | FALSE | TRUE | TRUE | TRUE | TRUE | TRUE | TRUE | 20 | 5 | 5-9 Years | AAON | RMA05-3-0-BA01 222 | NA | NA | SE |  |  | NA | NA | NA | 90 | DXA | NA | N | 60 | NA | CV | 1 |  | NA | OV |  | UNK | NA | 1 | FALSE | 0 | FALSE | FALSE | FALSE | FALSE | FALSE | NA | A | N | FALSE | 3 | FALSE | FALSE | NA | None | NA | Retail/Service | Dept. Store W/ Grocery | 100,001+ | urban | 2004-2013 | 3496145 | 3496145 | 3286376.3
15837 | mz3 | Furnace | Furnace | Natural Gas | None | NA | Furnace | Furnace | Natural Gas | None | 0.24273 | 2 | 848633.9539 | DX - Air | AC | 0.24273 | 2 | 848633.9539 | SZ Ducted | SZ Ducted | NA | FALSE | FALSE | FALSE | 112 | 29856.4593 | TRUE | FALSE | TRUE | TRUE | TRUE | TRUE | TRUE | TRUE | 6 | 5 | 5-9 Years | AAON | RM013-3-0-BA02 232 | NA | NA | SE |  |  | NA | NA | NA | 180 | DXA | NA | N | 156 | NA | CV | 1 |  | NA | OV |  | UNK | NA | 10 | FALSE | 0 | FALSE | FALSE | FALSE | FALSE | FALSE | NA | A | N | FALSE | 3 | FALSE | FALSE | NA | None | NA | Retail/Service | Dept. Store W/ Grocery | 100,001+ | urban | 2004-2013 | 3496145 | 3496145 | 3286376.3
15837 | mz4 | Furnace | Furnace | Natural Gas | None | NA | Furnace | Furnace | Natural Gas | None | 0.18638 | 4 | 651603.4954 | DX - Air | AC | 0.18638 | 4 | 651603.4954 | SZ Ducted | SZ Ducted | NA | FALSE | FALSE | FALSE | 112 | 26794.2584 | TRUE | FALSE | FALSE | FALSE | FALSE | TRUE | TRUE | TRUE | 1 | 5 | 5-9 Years | AAON | RN070-3-0-BQ04 2E2 | NA | NA | SE |  |  | NA | NA | NA | 1080 | DXA | NA | N | 840 | NA | CV | 1 |  | NA | OV |  | UNK | NA | 30 | NA | NA | FALSE | FALSE | FALSE | FALSE | FALSE | NA | A | N | FALSE | 3 | FALSE | FALSE | NA | None | NA | Retail/Service | Dept. Store W/ Grocery | 100,001+ | urban | 2004-2013 | 3496145 | 3496145 | 3286376.3
15837 | sz1 | Furnace | Unit Heater | Natural Gas | None | NA | Furnace | Unit Heater | Natural Gas | None | 0.06 | 5 | 209768.7 | None | None | 0 | NA | 0 | Zonal | SZ Unducted w/Fan | Constant Volume | FALSE | FALSE | FALSE | 112 | 8771.9298 | FALSE | TRUE | FALSE | FALSE | FALSE | TRUE | FALSE | FALSE | 4 | 5 | 5-9 Years | Modine |  | 9 | NA | SE |  |  | NA | NA |  | 100 | N |  | N | NA | C | NA | NA | NA | NA | NA | NA | NA | FALSE | NA | NA | NA | NA | NA | NA | NA | NA | N | N | N | FALSE | 3 | FALSE | NA | NA | None | NA | Retail/Service | Dept. Store W/ Grocery | 100,001+ | urban | 2004-2013 | 3496145 | 3496145 | 3286376.3
15838 | sz1 | Furnace | Furnace | Natural Gas | None | NA | Furnace | Furnace | Natural Gas | None | 0.34854 | 2 | 226288.5868 | DX - Air | AC | 0.37584 | 2 | 244015.3645 | SZ Ducted | SZ Ducted | Constant Volume | FALSE | FALSE | FALSE | 168 | 10717.7033 | TRUE | TRUE | FALSE | FALSE | FALSE | TRUE | TRUE | TRUE | 7 | 7 | 5-9 Years | RUUD |  | 4 | NA | SE |  |  | NA | NA |  | 46 | DXA |  | N | 48 | I | NA | NA | NA | NA | NA | NA | NA | FALSE | NA | NA | NA | NA | NA | NA | NA | NA | AU | A | N | FALSE | 1 | FALSE | NA | NA | None | NA | Residential Care | Assisted Living | 50,001-100,000 | urban | 2004-2013 | 649255.1663 | 649255.1663 | 649255.1663
15838 | sz2 | Electric Resistance | Coil - Elec | Electricity | None | Unit Heater | Electric Resistance | Coil - Elec | Electricity | None | 0.072646 | 3 | 47165.8907 | None | None | 0 | NA | 0 | Zonal | SZ Unducted w/Fan | Constant Volume | FALSE | FALSE | FALSE | 168 | 4339.8246 | TRUE | FALSE | FALSE | FALSE | FALSE | TRUE | FALSE | FALSE | 29 | 7 | 5-9 Years | Qmark |  | 11 | NA | NA |  |  | NA | NA |  | 6.824 | N |  | N | NA | I | NA | NA | NA | NA | NA | NA | NA | FALSE | [11 empty] | FALSE | 1 | FALSE | NA | NA | None | NA | Residential Care | Assisted Living | 50,001-100,000 | urban | 2004-2013 | 649255.1663 | 649255.1663 | 649255.1663 | bar: NA to N
15838 | sz3 | Heat Pump | PTHP | Electricity | None | NA | Air-source Heat Pump | PTHP | Electricity | None | 0.57882 | 1 | 375800.6888 | DX - Air | PTHP | 0.62416 | 1 | 405239.8018 | Zonal | SZ Unducted w/Fan | Constant Volume | FALSE | FALSE | FALSE | 168 | 17799.0431 | TRUE | TRUE | FALSE | FALSE | FALSE | TRUE | TRUE | TRUE | 62 | 7 | 5-9 Years | Amana | PTH093G25AXXXAB | 6 | 1 | HP |  |  | NA | NA |  | 13.648 | DXA |  | N | 9 | I | NA | NA | NA | NA | NA | NA | NA | FALSE | NA | NA | NA | NA | NA | NA | NA | NA | AU | N | N | FALSE | 1 | FALSE | NA | NA | None | NA | Residential Care | Assisted Living | 50,001-100,000 | urban | 2004-2013 | 649255.1663 | 649255.1663 | 649255.1663
15839 | sz1 | Furnace | Furnace | Natural Gas | None | NA | Furnace | Furnace | Natural Gas | None | 0.0017822 | 6 | 968.7497 | DX - Air | AC | 0.0017184 | 5 | 934.0689 | SZ Ducted | SZ Ducted | Constant Volume | FALSE | FALSE | FALSE | 56 | 1531.1005 | FALSE | FALSE | FALSE | TRUE | FALSE | TRUE | TRUE | TRUE | 2 | 6 | 5-9 Years | Carrier | 48SS-024040 | 1 | NA | SE |  |  | NA | NA |  | 40 | DXA |  | N | 24 | C | NA | NA | NA | NA | NA | NA | NA | FALSE | NA | NA | NA | NA | NA | NA | NA | NA | AU | A | Y-Unk | FALSE | 1 | NA | NA | NA | Off-site Hot Water | Reciprocating | Lodging | Hotel - Resort | 100,001+ | rural | Pre-2004 | 543576.1966 | 543576.1966 | 337017.2419
15839 | sz2 | Furnace | Furnace | Natural Gas | None | NA | Furnace | Furnace | Natural Gas | None | 0.0053465 | 4 | 2906.249 | DX - Air | AC | 0.0051551 | 3 | 2802.2066 | SZ Ducted | SZ Ducted | Constant Volume | FALSE | FALSE | FALSE | 56 | 4593.3014 | FALSE | FALSE | FALSE | TRUE | FALSE | TRUE | TRUE | TRUE | 2 | 6 | 5-9 Years | Carrier | 48TCDA04A2 | 1 | NA | SE |  |  | NA | NA |  | NA | DXA |  | N | 72 | C | NA | NA | NA | NA | NA | NA | NA | FALSE | NA | NA | NA | NA | NA | NA | NA | NA | AU | A | Y-Unk | FALSE | 1 | NA | NA | NA | Off-site Hot Water | Reciprocating | Lodging | Hotel - Resort | 100,001+ | rural | Pre-2004 | 543576.1966 | 543576.1966 | 337017.2419
15839 | sz3 | Furnace | Furnace | Natural Gas | None | NA | Furnace | Furnace | Natural Gas | None | 0.0043812 | 5 | 2381.5096 | Chiller | NA | 0.0042243 | 4 | 2296.2527 | SZ Ducted | MAU/Swamp | Constant Volume | FALSE | TRUE | TRUE | 56 | 3763.9553 | FALSE | FALSE | FALSE | TRUE | FALSE | TRUE | TRUE | TRUE | 1 | 5 | 5-9 Years | Carrier | DGX-118-H32 | 2 | NA | SE |  |  | NA | NA |  | NA | CW |  | N | 118 | C | NA | NA | NA | NA | NA | NA | NA | FALSE | [11 empty] | NA | 1 | NA | NA | NA | Off-site Hot Water | Reciprocating | Lodging | Hotel - Resort | 100,001+ | rural | Pre-2004 | 543576.1966 | 543576.1966 | 337017.2419 | bar: NA to N
15839 | sz4 | Furnace | Furnace | Natural Gas | None | NA | Furnace | Furnace | Natural Gas | None | 0.42077 | 1 | 228722.5914 | DX - Air | AC | 0.4203 | 1 | 228462.4856 | SZ Ducted | SZ Ducted | Constant Volume | FALSE | FALSE | FALSE | 56 | 11483.2536 | FALSE | TRUE | TRUE | TRUE | FALSE | TRUE | TRUE | TRUE | 3 | 20 | 20+ Years | Carrier | 48TJD012 | 1 | NA | SE |  |  | NA | NA |  | NA | DXA |  | N | 120 | C | NA | NA | NA | NA | NA | NA | NA | FALSE | NA | NA | NA | NA | NA | NA | NA | NA | AU | A | N | FALSE | 1 | NA | NA | NA | Off-site Hot Water | Reciprocating | Lodging | Hotel - Resort | 100,001+ | rural | Pre-2004 | 543576.1966 | 543576.1966 | 337017.2419
15839 | sz5 | Heat Pump | ASHP | Electricity | None | NA | Air-source Heat Pump | ASHP | Electricity | None | 0.18623 | 3 | 101231.3492 | DX - Air | ASHP | 0.18609 | 2 | 101153.3175 | SZ Ducted | SZ Ducted | Constant Volume | FALSE | FALSE | FALSE | 56 | 3444.9761 | FALSE | TRUE | TRUE | TRUE | TRUE | TRUE | TRUE | FALSE | 3 | 20 | 20+ Years | Lennox | H518-413-BX | 5 | 1 | HP |  |  | NA | NA |  | NA | DXA |  | N | 36 | C | NA | NA | NA | NA | NA | NA | NA | FALSE | NA | NA | NA | NA | NA | NA | NA | NA | AU | N | N | FALSE | 1 | NA | NA | NA | Off-site Hot Water | Reciprocating | Lodging | Hotel - Resort | 100,001+ | rural | Pre-2004 | 543576.1966 | 543576.1966 | 337017.2419
15839 | sz6 | Heat Pump | ASHP | Electricity | None | NA | Air-source Heat Pump | ASHP | Electricity | None | 0.00037037 | 9 | 201.3245 | DX - Air | ASHP | 0.00037037 | 8 | 201.3245 | SZ Ducted | SZ Ducted | Constant Volume | FALSE | FALSE | FALSE | 56 | 574.1627 | FALSE | FALSE | TRUE | FALSE | FALSE | TRUE | TRUE | FALSE | 1 | 10 | 10-19 Years | Payne | PA10JA018-B | 5 | 1 | HP |  |  | NA | NA |  | NA | DXA |  | N | 18 | C | NA | NA | NA | NA | NA | NA | NA | FALSE | NA | NA | NA | NA | NA | NA | NA | NA | AU | N | N | FALSE | 1 | NA | NA | NA | Off-site Hot Water | Reciprocating | Lodging | Hotel - Resort | 100,001+ | rural | Pre-2004 | 543576.1966 | 543576.1966 | 337017.2419
15839 | sz7 | Electric Resistance | Coil - Elec | Electricity | None | Misc Ducted | Electric Resistance | Coil - Elec | Electricity | None | 0.00044554 | 8 | 242.1874 | DX - Air | AC | 0.00085919 | 7 | 467.0344 | SZ Ducted | SZ Ducted | Variable Air Volume | FALSE | FALSE | FALSE | 56 | 765.5502 | FALSE | FALSE | FALSE | TRUE | FALSE | FALSE | TRUE | TRUE | 1 | 6 | 5-9 Years | Carrier |  | 3 | NA | NA |  |  | NA | NA |  | NA | DXA |  | N | 24 | V | NA | NA | NA | NA | NA | NA | NA | TRUE | NA | NA | NA | NA | NA | NA | NA | NA | AU | N | Y-Z | FALSE | 1 | FALSE | NA | NA | Off-site Hot Water | Reciprocating | Lodging | Hotel - Resort | 100,001+ | rural | Pre-2004 | 543576.1966 | 543576.1966 | 337017.2419
15839 | sz8 | Electric Resistance | Coil - Elec | Electricity | None | Misc Ducted | Electric Resistance | Coil - Elec | Electricity | None | 0.00066832 | 7 | 363.2811 | DX - Air | AC | 0.0012888 | 6 | 700.5517 | SZ Ducted | SZ Ducted | Variable Air Volume | FALSE | FALSE | FALSE | 56 | 1148.3254 | FALSE | FALSE | FALSE | TRUE | FALSE | FALSE | TRUE | TRUE | 1 | 10 | 10-19 Years | McQuay | CAH003FDAC | 3 | NA | NA |  |  | NA | NA |  | NA | DXA |  | N | 36 | V | NA | NA | NA | NA | NA | NA | NA | TRUE | NA | NA | NA | NA | NA | NA | NA | NA | AU | N | Y-Z | FALSE | 1 | FALSE | NA | NA | Off-site Hot Water | Reciprocating | Lodging | Hotel - Resort | 100,001+ | rural | Pre-2004 | 543576.1966 | 543576.1966 | 337017.2419
15839 | sz9 | Electric Resistance | Baseboard/Wall Heater | Electricity | None | Misc Zonal | Electric Resistance | Baseboard/Wall Heater | Electricity | None | 0.38 | 2 | 206558.9547 | None | None | 0 | NA | 0 | Zonal | Baseboard/Zonal w/ Minimal Fan | Constant Volume | FALSE | FALSE | FALSE | NA | NA | TRUE | FALSE | FALSE | FALSE | FALSE | TRUE | FALSE | FALSE | 205 | 20 | 20+ Years | NA |  | 10 | NA | NA |  |  | NA | NA |  | NA | N |  | N | NA | C | NA | NA | NA | NA | NA | NA | NA | FALSE | [11 empty] | FALSE | 4 | FALSE | NA | NA | Off-site Hot Water | Reciprocating | Lodging | Hotel - Resort | 100,001+ | rural | Pre-2004 | 543576.1966 | 543576.1966 | 337017.2419 | bar: NA to N
15840 | sz1 | Furnace | Furnace | Natural Gas | None | NA | Furnace | Furnace | Natural Gas | None | 0.52 | 1 | 1869974.5425 | DX - Air | AC | 0.52 | 1 | 1869974.5425 | SZ Ducted | SZ Ducted | Constant Volume | FALSE | FALSE | FALSE | 168 | 24114.8325 | TRUE | FALSE | TRUE | TRUE | FALSE | TRUE | TRUE | TRUE | 9 | 7 | 5-9 Years | NA |  | 1 | NA | SE |  |  | NA | NA |  | NA | DXA |  | N | 84 | C | NA | NA | NA | NA | NA | NA | NA | FALSE | NA | NA | NA | NA | NA | NA | NA | NA | AU | NA | N | NA | 2 | FALSE | NA | NA | None | NA | Grocery | Grocery (> 5000sf) | 20,001-50,000 | rural | 2004-2013 | 3596104.8895 | 3596104.8895 | 2984767.0583
15840 | sz2 | Furnace | Furnace | Natural Gas | None | NA | Furnace | Furnace | Natural Gas | None | 0.31 | 2 | 1114792.5157 | DX - Air | AC | 0.31 | 2 | 1114792.5157 | SZ Ducted | MAU/Swamp | Constant Volume | FALSE | FALSE | FALSE | 168 | NA | TRUE | FALSE | FALSE | FALSE | FALSE | TRUE | TRUE | TRUE | 2 | 7 | 5-9 Years | NA |  | 2 | NA | SE |  |  | NA | NA |  | NA | DXA |  | N | NA | C | NA | NA | NA | NA | NA | NA | NA | FALSE | NA | NA | NA | NA | NA | NA | NA | NA | AU | NA | N | NA | 2 | FALSE | NA | NA | None | NA | Grocery | Grocery (> 5000sf) | 20,001-50,000 | rural | 2004-2013 | 3596104.8895 | 3596104.8895 | 2984767.0583
15840 | sz3 | Furnace | Unit Heater | Natural Gas | None | NA | Furnace | Unit Heater | Natural Gas | None | 0.17 | 3 | 611337.8312 | None | None | 0 | NA | 0 | Zonal | SZ Unducted w/Fan | Constant Volume | FALSE | FALSE | FALSE | 168 | NA | FALSE | TRUE | FALSE | FALSE | FALSE | TRUE | FALSE | FALSE | 4 | 7 | 5-9 Years | Reznor |  | 9 | NA | SE |  |  | NA | NA |  | NA | N |  | N | NA | C | NA | NA | NA | NA | NA | NA | NA | FALSE | [11 empty] | FALSE | 2 | FALSE | NA | NA | None | NA | Grocery | Grocery (> 5000sf) | 20,001-50,000 | rural | 2004-2013 | 3596104.8895 | 3596104.8895 | 2984767.0583 | bar: NA to N
15842 | sz1 | Furnace | Furnace | Natural Gas | None | NA | Furnace | Furnace | Natural Gas | None | 0.95212 | 1 | 478453.4829 | DX - Air | AC | 0.98998 | 1 | 497479.7939 | SZ Ducted | SZ Ducted | Constant Volume | FALSE | FALSE | FALSE | 127 | 29808.6121 | TRUE | TRUE | TRUE | FALSE | FALSE | TRUE | TRUE | TRUE | 15 | 8 | 5-9 Years | Trane | YSC060 | 1 | NA | SE |  |  | NA | NA |  | 60 | DXA |  | N | 62.3 | I | NA | NA | NA | NA | NA | NA | NA | FALSE | NA | NA | NA | NA | NA | NA | NA | NA | AU | NA | N | FALSE | 1 | FALSE | NA | NA | None | NA | Other | Police Station | 20,001-50,000 | urban | 2004-2013 | 502512.7859 | 502512.7859 | 502512.7859
15842 | sz2 | Electric Resistance | Coil - Elec | Electricity | None | Unit Heater | Electric Resistance | Coil - Elec | Electricity | None | 0.03824 | 2 | 19215.9618 | None | None | 0 | NA | 0 | Zonal | SZ Unducted w/Fan | NA | FALSE | FALSE | FALSE | 127 | 1197.193 | TRUE | TRUE | TRUE | FALSE | FALSE | TRUE | FALSE | FALSE | 8 | 8 | 5-9 Years | Qmark | CWH3000 | 11 | NA | NA |  |  | NA | NA |  | 6.824 | N |  | N | NA | UNK | NA | NA | NA | NA | NA | NA | NA | FALSE | [11 empty] | FALSE | 1 | FALSE | NA | NA | None | NA | Other | Police Station | 20,001-50,000 | urban | 2004-2013 | 502512.7859 | 502512.7859 | 502512.7859 | bar: NA to N
15842 | sz3 | Heat Pump | ASHP | Electricity | None | NA | Air-source Heat Pump | ASHP | Electricity | None | 0.0096382 | 3 | 4843.3412 | DX - Air | ASHP | 0.010016 | 2 | 5032.992 | SZ Ducted | SZ Ducted | Constant Volume | FALSE | FALSE | FALSE | 168 | 1531.1005 | FALSE | TRUE | FALSE | FALSE | FALSE | FALSE | FALSE | FALSE | 1 | 8 | 5-9 Years | Trane | TWF048 | 5 | 1 | HP |  |  | NA | NA |  | 13.648 | DXA |  | N | 48 | I | NA | NA | NA | NA | NA | NA | NA | FALSE | NA | NA | NA | NA | NA | NA | NA | NA | AU | N | N | FALSE | 1 | FALSE | NA | NA | None | NA | Other | Police Station | 20,001-50,000 | urban | 2004-2013 | 502512.7859 | 502512.7859 | 502512.7859
15843 | mz1 | Furnace | Furnace | Natural Gas | None | NA | Furnace | Furnace | Natural Gas | None | 0.20733 | 3 | 901761.4322 | None | None | 0 | NA | 0 | SZ Ducted | DOAS/ERV | NA | FALSE | FALSE | FALSE | 146.4348 | NA | TRUE | TRUE | TRUE | FALSE | TRUE | FALSE | FALSE | TRUE | 1 | 4 | 0-4 Years | Innovent |  | NA | NA | SE |  |  | NA | NA | NA | NA | N | NA | N | NA | NA | NA | 6 |  | NA | OV |  | UNK | NA | NA | NA | NA | FALSE | FALSE | FALSE | FALSE | FALSE | NA | NA | Unk | TRUE | 1 | NA | TRUE | E | None | NA | Other | Fire Station | 20,001-50,000 | rural | 2004-2013 | 4349331.6666 | 4349331.6666 | 3001038.8499
15843 | sz2 | None | None | None | None | NA | None | None | None | None | 0 | NA | 0 | DX - Air | Room AC | 0.0038762 | 2 | 16858.9722 | Zonal | SZ Unducted w/Fan | Constant Volume | FALSE | FALSE | FALSE | 168 | 535.8851 | FALSE | FALSE | TRUE | FALSE | FALSE | FALSE | FALSE | FALSE | 1 | NA | NA | Movincool | Office Pro 18 | 8 | NA | NA |  |  | NA | NA |  | NA | DXA |  | N | 16.8 | I | NA | NA | NA | NA | NA | NA | NA | FALSE | [11 empty] | FALSE | 2 | FALSE | NA | NA | None | NA | Other | Fire Station | 20,001-50,000 | rural | 2004-2013 | 4349331.6666 | 4349331.6666 | 3001038.8499 | bar: NA to N
15843 | sz3 | Furnace | Furnace | Natural Gas | None | NA | Furnace | Furnace | Natural Gas | None | 0.068 | 4 | 295754.5533 | None | None | 0 | NA | 0 | SZ Ducted | SZ Ducted | Constant Volume | FALSE | FALSE | FALSE | 168 | 3289.4737 | FALSE | FALSE | TRUE | FALSE | FALSE | TRUE | FALSE | FALSE | 1 | 4 | 0-4 Years | Greenheck | FVF150 | 4 | NA | SE |  |  | NA | NA |  | 150 | N |  | N | NA | I | NA | NA | NA | NA | NA | NA | NA | FALSE | NA | NA | NA | NA | NA | NA | NA | NA | FCS | NA | NA | NA | 1 | NA | NA | NA | None | NA | Other | Fire Station | 20,001-50,000 | rural | 2004-2013 | 4349331.6666 | 4349331.6666 | 3001038.8499
15843 | sz4 | Heat Pump | VRF HP | Electricity | None | NA | Air-source Heat Pump | VRF HP | Electricity | None | 0.41467 | 1 | 1803522.8644 | DX - Air | VRF HP | 0.68612 | 1 | 2984179.8778 | Zonal | SZ Unducted w/Fan | NA | FALSE | FALSE | FALSE | 146.4348 | 11483.2536 | TRUE | TRUE | TRUE | FALSE | TRUE | TRUE | TRUE | TRUE | 3 | 4 | 0-4 Years | Mitsubishi | PURY-P120THMUA | 5 | 6 | HP |  |  | NA | NA |  | 120 | DXA |  | N | 120 | UNK | NA | NA | NA | NA | NA | NA | NA | FALSE | [11 empty] | NA | 3 | FALSE | NA | NA | None | NA | Other | Fire Station | 20,001-50,000 | rural | 2004-2013 | 4349331.6666 | 4349331.6666 | 3001038.8499 | bar: NA to N
15843 | sz5 | Furnace | Infrared | Natural Gas | None | NA | Furnace | Infrared | Natural Gas | None | 0.31 | 2 | 1348292.8166 | None | None | 0 | NA | 0 | Zonal | Radiant | NA | FALSE | FALSE | FALSE | 168 | NA | FALSE | FALSE | FALSE | TRUE | FALSE | TRUE | FALSE | FALSE | 3 | NA | NA | NA |  | 13 | NA | SE |  |  | NA | NA |  | NA | N |  | N | NA | UNK | NA | NA | NA | NA | NA | NA | NA | FALSE | [11 empty] | FALSE | 1 | FALSE | NA | NA | None | NA | Other | Fire Station | 20,001-50,000 | rural | 2004-2013 | 4349331.6666 | 4349331.6666 | 3001038.8499 | bar: NA to N
15844 | sz1 | Furnace | Furnace | Natural Gas | None | NA | Furnace | Furnace | Natural Gas | None | 0.16 | 2 | 6616412.4661 | DX - Air | AC | 0.16 | 1 | 6616412.4661 | SZ Ducted | SZ Ducted | Constant Volume | FALSE | FALSE | FALSE | 168 | 11483.2536 | FALSE | TRUE | TRUE | TRUE | FALSE | TRUE | TRUE | TRUE | 10 | 10 | 10-19 Years | NA |  | 1 | NA | SE |  |  | NA | NA |  | NA | DXA |  | N | 36 | C | NA | NA | NA | NA | NA | NA | NA | FALSE | NA | NA | NA | NA | NA | NA | NA | NA | AU | A | N | FALSE | 1 | NA | NA | NA | None | NA | Warehouse | Other Warehouse | 100,001+ | rural | 2004-2013 | 41352577.9128 | 41352577.9128 | 6616412.4661
15844 | sz2 | Furnace | Furnace | Natural Gas | None | NA | Furnace | Furnace | Natural Gas | None | 0.68132 | 1 | 28174284.8701 | None | None | 0 | NA | 0 | SZ Ducted | MAU/Swamp | Constant Volume | FALSE | FALSE | FALSE | 80.0673 | 605964.9123 | TRUE | FALSE | FALSE | FALSE | TRUE | TRUE | FALSE | TRUE | 11 | 10 | 10-19 Years | Reznor | DFB224 | 2 | NA | SE |  |  | NA | NA |  | 2512 | N |  | N | NA | C | NA | NA | NA | NA | NA | NA | NA | FALSE | NA | NA | NA | NA | NA | NA | NA | NA | AU | A | Y-Z | NA | 1 | FALSE | NA | NA | None | NA | Warehouse | Other Warehouse | 100,001+ | rural | 2004-2013 | 41352577.9128 | 41352577.9128 | 6616412.4661
15844 | sz3 | Furnace | Unit Heater | Natural Gas | None | NA | Furnace | Unit Heater | Natural Gas | None | 0.15868 | 3 | 6561880.5767 | None | None | 0 | NA | 0 | Zonal | SZ Unducted w/Fan | Constant Volume | FALSE | FALSE | FALSE | 62.4808 | 177631.5789 | TRUE | FALSE | FALSE | FALSE | FALSE | TRUE | FALSE | FALSE | 27 | 10 | 10-19 Years | Reznor | UDAS 300 | 9 | NA | SE |  |  | NA | NA |  | 300 | N |  | N | NA | I | NA | NA | NA | NA | NA | NA | NA | FALSE | NA | NA | NA | NA | NA | NA | NA | NA | AU | N | N | FALSE | 1 | FALSE | NA | NA | None | NA | Warehouse | Other Warehouse | 100,001+ | rural | 2004-2013 | 41352577.9128 | 41352577.9128 | 6616412.4661
15846 | mz1 | Boiler | Boiler - Water | Natural Gas | Natural Gas | NA | Boiler | Boiler - Water | Natural Gas | Natural Gas | 0.060755 | 3 | 710695.874 | Chiller | Chiller - Air-cooled | 0.062395 | 3 | 729873.9505 | VAV | MZ Air/Single Duct | Variable Air Volume | TRUE | TRUE | TRUE | 168 | 10822 | TRUE | TRUE | TRUE | TRUE | TRUE | TRUE | TRUE | TRUE | 14 | 5 | 5-9 Years | Trane |  | NA | NA | HWC |  |  | NA | NA | NA | NA | CW | NA | W | NA | NA | VAV | 3 |  | 773 | OV |  | V | NA | 35 | TRUE | 30 | FALSE | FALSE | FALSE | FALSE | FALSE | NA | A | Y-Un | TRUE | 3 | NA | NA | NA | Natural Gas | Centrifugal | Assembly | Recreation Center | 100,001+ | rural | 2004-2013 | 11697668.1152 | 11697668.1152 | 11697668.1152
15846 | mz2 | Boiler | Boiler - Water | Natural Gas | Natural Gas | NA | Boiler | Boiler - Water | Natural Gas | Natural Gas | 0.21099 | 2 | 2468062.4964 | Chiller | Chiller - Air-cooled | 0.21668 | 2 | 2534662.9835 | CV Reheat | MZ Air/Single Duct | Variable Air Volume | TRUE | TRUE | TRUE | 168 | 37582 | TRUE | TRUE | TRUE | TRUE | TRUE | TRUE | TRUE | TRUE | 38 | 5 | 5-9 Years | Trane |  | NA | NA | HWC |  |  | NA | NA | NA | NA | CW | NA | W | NA | NA | CV | 3 |  | 989 | OV |  | V | NA | 97 | TRUE | 55 | FALSE | FALSE | FALSE | FALSE | TRUE | NA | NA | Unk | NA | 3 | NA | NA | NA | Natural Gas | Centrifugal | Assembly | Recreation Center | 100,001+ | rural | 2004-2013 | 11697668.1152 | 11697668.1152 | 11697668.1152
15846 | sz1 | Boiler | Boiler - Water | Natural Gas | Natural Gas | NA | Boiler | Boiler - Water | Natural Gas | Natural Gas | 0.024176 | 4 | 282797.2946 | None | None | 0 | NA | 0 | Zonal | SZ Unducted w/Fan | Constant Volume | TRUE | FALSE | TRUE | 168 | 5789.4737 | FALSE | TRUE | TRUE | TRUE | FALSE | TRUE | FALSE | FALSE | 12 | 5 | 5-9 Years | Trane | FFM040 | 11 | NA | HWC |  |  | NA | NA |  | 22 | N |  | N | NA | I | NA | NA | NA | NA | NA | NA | NA | FALSE | NA | NA | NA | NA | NA | NA | NA | NA | N | N | N | FALSE | 3 | NA | NA | NA | Natural Gas | Centrifugal | Assembly | Recreation Center | 100,001+ | rural | 2004-2013 | 11697668.1152 | 11697668.1152 | 11697668.1152
15846 | sz2 | Electric Resistance | Coil - Elec | Electricity | None | Unit Heater | Electric Resistance | Coil - Elec | Electricity | None | 0.0021003 | 5 | 24569.1679 | None | None | 0 | NA | 0 | Zonal | SZ Unducted w/Fan | Constant Volume | FALSE | FALSE | FALSE | 168 | 374.1228 | TRUE | TRUE | TRUE | TRUE | TRUE | TRUE | FALSE | FALSE | 1 | 5 | 5-9 Years | Trane | UHRA-05 | 11 | NA | NA |  |  | NA | NA |  | 17.06 | N |  | N | NA | C | NA | NA | NA | NA | NA | NA | NA | FALSE | NA | NA | NA | NA | NA | NA | NA | NA | N | N | N | FALSE | 3 | NA | NA | NA | Natural Gas | Centrifugal | Assembly | Recreation Center | 100,001+ | rural | 2004-2013 | 11697668.1152 | 11697668.1152 | 11697668.1152
15846 | sz3 | Boiler | Boiler - Water | Natural Gas | Natural Gas | NA | Boiler | Boiler - Water | Natural Gas | Natural Gas | 0.70198 | 1 | 8211543.2824 | Chiller | NA | 0.72092 | 1 | 8433131.1813 | SZ Ducted | SZ Ducted | Variable Air Volume | TRUE | TRUE | TRUE | 168 | 125039.8724 | TRUE | TRUE | TRUE | TRUE | TRUE | TRUE | TRUE | TRUE | 16 | 5 | 5-9 Years | Trane |  | 3 | NA | HWC |  |  | NA | NA |  | 362 | CW |  | N | 245 | V | NA | NA | NA | NA | NA | NA | NA | TRUE | NA | NA | NA | NA | NA | NA | NA | NA | FCS | A | Y-Z | NA | 3 | NA | NA | NA | Natural Gas | Centrifugal | Assembly | Recreation Center | 100,001+ | rural | 2004-2013 | 11697668.1152 | 11697668.1152 | 11697668.1152
15848 | mz1 | Boiler | Boiler - Water | Natural Gas | Natural Gas | NA | Boiler | Boiler - Water | Natural Gas | Natural Gas | 0.60026 | 1 | 2219905.3864 | DX - Air | AC | 0.60026 | 1 | 2219905.3864 | VAV | MZ Air/Single Duct | Variable Air Volume | TRUE | FALSE | TRUE | NA | 11000 | TRUE | TRUE | TRUE | TRUE | FALSE | TRUE | TRUE | TRUE | 1 | 6 | 5-9 Years | Pace |  | NA | NA | HWC |  |  | NA | NA | NA | NA | DXA | NA | W | NA | NA | VAV | 3 |  | 11000 | OV |  | V | NA | 15 | TRUE | 7.5 | FALSE | FALSE | FALSE | FALSE | FALSE | NA | A | Y-Z | FALSE | 3 | TRUE | TRUE | E | Natural Gas | NA | Office | City Hall | 20,001-50,000 | rural | Pre-2004 | 3698212.7831 | 3698212.7831 | 3698212.7831
15848 | sz1 | Furnace | Furnace | Natural Gas | None | NA | Furnace | Furnace | Natural Gas | None | 0.39974 | 2 | 1478307.3967 | DX - Air | AC | 0.39974 | 2 | 1478307.3967 | SZ Ducted | SZ Ducted | Constant Volume | FALSE | FALSE | FALSE | NA | 10717.7033 | TRUE | TRUE | FALSE | FALSE | FALSE | TRUE | TRUE | TRUE | 4 | 34 | 20+ Years | NA |  | 1 | NA | NA |  |  | NA | NA |  | NA | DXA |  | N | 84 | C | NA | NA | NA | NA | NA | NA | NA | FALSE | NA | NA | NA | NA | NA | NA | NA | NA | AU | NA | NA | NA | 3 | NA | NA | NA | Natural Gas | NA | Office | City Hall | 20,001-50,000 | rural | Pre-2004 | 3698212.7831 | 3698212.7831 | 3698212.7831
15848 | sz2 | Unknown | Unknown | None | None | NA | Unknown | Unknown | None | None | 0 | NA | 0 | Unknown | Unknown | 0 | NA | 0 | Unknown | Unknown | NA | FALSE | FALSE | FALSE | NA | 159.4896 | FALSE | TRUE | FALSE | FALSE | FALSE | FALSE | TRUE | FALSE | NA | NA | NA | Stultz | COS060 | 11 | NA | NA |  |  | NA | NA |  | NA | DXW |  | N | 5 | UNK | NA | NA | NA | NA | NA | NA | NA | FALSE | NA | NA | NA | NA | NA | NA | NA | NA | NA | NA | NA | NA | NA | NA | NA | NA | Natural Gas | NA | Office | City Hall | 20,001-50,000 | rural | Pre-2004 | 3698212.7831 | 3698212.7831 | 3698212.7831
15849 | sz1 | Heat Pump | VRF HP | Electricity | None | NA | Air-source Heat Pump | VRF HP | Electricity | None | 0.23 | 4 | 337255.4527 | DX - Air | VRF HP | 0.23 | 2 | 337255.4527 | Zonal | SZ Unducted w/Fan | NA | FALSE | FALSE | FALSE | NA | 73173.8418 | FALSE | FALSE | TRUE | FALSE | FALSE | TRUE | TRUE | FALSE | 20 | 4 | 0-4 Years | LG | LGARN903SEC2 ARUB115BT2 | 5 | 7 | HP |  |  | NA | NA |  | 129 | DXA |  | N | 114.7 | UNK | NA | NA | NA | NA | NA | NA | NA | FALSE | NA | NA | NA | NA | NA | NA | NA | NA | NA | N | N | FALSE | 1 | FALSE | NA | NA | Natural Gas | NA | Residential Care | Nursing Home | 100,001+ | urban | Pre-2004 | 1466328.0554 | 1202736.241 | 1202736.241
15849 | sz3 | Furnace | Furnace | Natural Gas | None | NA | Furnace | Furnace | Natural Gas | None | 0.25667 | 1 | 376357.5342 | DX - Air | AC | 0.12884 | 3 | 188916.9266 | SZ Ducted | SZ Ducted | Constant Volume | FALSE | FALSE | FALSE | 168 | 11610.8453 | TRUE | TRUE | FALSE | FALSE | FALSE | TRUE | TRUE | TRUE | 4 | 10 | 10-19 Years | Trane | YSCO 90 | 1 | NA | SE |  |  | NA | NA |  | 167 | DXA |  | N | 91 | I | NA | NA | NA | NA | NA | NA | NA | FALSE | NA | NA | NA | NA | NA | NA | NA | NA | AU | A | Y-U | FALSE | 1 | FALSE | NA | NA | Natural Gas | NA | Residential Care | Nursing Home | 100,001+ | urban | Pre-2004 | 1466328.0554 | 1202736.241 | 1202736.241
15849 | sz4 | Boiler | Boiler - Water | Natural Gas | Natural Gas | NA | Boiler | Boiler - Water | Natural Gas | Natural Gas | 0.25667 | 2 | 376357.5342 | DX - Air | AC | 0.6371 | 1 | 934204.5823 | SZ Ducted | SZ Ducted | Constant Volume | TRUE | FALSE | TRUE | 168 | 57416.2679 | TRUE | TRUE | FALSE | FALSE | FALSE | TRUE | TRUE | TRUE | 10 | NA | NA | NA |  | 1 | NA | HWC |  |  | NA | NA |  | NA | DXA |  | N | 180 | I | NA | NA | NA | NA | NA | NA | NA | FALSE | NA | NA | NA | NA | NA | NA | NA | NA | AU | NA | NA | FALSE | 1 | FALSE | NA | NA | Natural Gas | NA | Residential Care | Nursing Home | 100,001+ | urban | Pre-2004 | 1466328.0554 | 1202736.241 | 1202736.241
15849 | sz5 | Boiler | Boiler - Water | Natural Gas | Natural Gas | NA | Boiler | Boiler - Water | Natural Gas | Natural Gas | 0.25667 | 3 | 376357.5342 | None | None | 0 | NA | 0 | SZ Ducted | SZ Ducted | Constant Volume | TRUE | FALSE | TRUE | 168 | NA | TRUE | TRUE | FALSE | FALSE | FALSE | TRUE | FALSE | TRUE | 6 | NA | NA | NA |  | 3 | NA | HWC |  |  | NA | NA |  | NA | N |  | N | NA | I | NA | NA | NA | NA | NA | NA | NA | FALSE | NA | NA | NA | NA | NA | NA | NA | NA | AU | N | NA | FALSE | 1 | FALSE | NA | NA | Natural Gas | NA | Residential Care | Nursing Home | 100,001+ | urban | Pre-2004 | 1466328.0554 | 1202736.241 | 1202736.241
15849 | sz6 | None | None | None | None | NA | None | None | None | None | 0 | NA | 0 | DX - Air | AC | 0.0040585 | 4 | 5951.0938 | SZ Ducted | MAU/Swamp | Constant Volume | FALSE | FALSE | FALSE | 168 | 765.5502 | FALSE | TRUE | FALSE | FALSE | FALSE | FALSE | TRUE | TRUE | 1 | 5 | 5-9 Years | NA |  | 2 | NA | NA |  |  | NA | NA |  | NA | DXA |  | N | 24 | C | NA | NA | NA | NA | NA | NA | NA | FALSE | NA | NA | NA | NA | NA | NA | NA | NA | AU | A | Y-U | TRUE | 1 | FALSE | NA | NA | Natural Gas | NA | Residential Care | Nursing Home | 100,001+ | urban | Pre-2004 | 1466328.0554 | 1202736.241 | 1202736.241
15850 | mz1 | Boiler | Boiler - Water | Propane | Propane | NA | Boiler | Boiler - Water | Propane | Propane | 0.41667 | 1 | 4031161.2949 | Chiller | Chiller - Air-cooled | 0.66667 | 1 | 6449858.0718 | VAV | MZ Air/Single Duct | Variable Air Volume | TRUE | TRUE | TRUE | 168 | NA | TRUE | TRUE | FALSE | FALSE | TRUE | TRUE | TRUE | TRUE | 2 | 10 | 10-19 Years | Trane |  | NA | NA | HWC |  |  | NA | NA | NA | NA | CW | NA | W | NA | NA | VAV | 3 |  | NA | OV |  | V | NA | 60 | TRUE | 5 | TRUE | FALSE | FALSE | FALSE | FALSE | NA | A | Y-Z | NA | 3 | TRUE | TRUE | E | Propane | Centrifugal | Assembly | Other Assembly | 100,001+ | rural | 2004-2013 | 9674787.1077 | 9674787.1077 | 9674787.1077
15850 | mz2 | Boiler | Boiler - Water | Propane | Propane | NA | Boiler | Boiler - Water | Propane | Propane | 0.21814 | 2 | 2110431.5014 | Chiller | Chiller - Air-cooled | 0.33333 | 2 | 3224929.0359 | CV Reheat | MZ Air/Single Duct | Variable Air Volume | TRUE | TRUE | TRUE | 168 | NA | TRUE | TRUE | FALSE | TRUE | FALSE | TRUE | FALSE | FALSE | 2 | 10 | 10-19 Years | Trane |  | NA | NA | HWC |  |  | NA | NA | NA | NA | CW | NA | N | NA | NA | CV | 3 |  | NA | OV |  | V | NA | 60 | TRUE | 5 | FALSE | FALSE | FALSE | FALSE | TRUE | NA | A | N | NA | 3 | NA | NA | NA | Propane | Centrifugal | Assembly | Other Assembly | 100,001+ | rural | 2004-2013 | 9674787.1077 | 9674787.1077 | 9674787.1077
15850 | mz3 | Boiler | Boiler - Water | Propane | Propane | NA | Boiler | Boiler - Water | Propane | Propane | 0 | NA | 0 | None | None | 0 | NA | 0 | SZ Ducted | DOAS/ERV | NA | TRUE | FALSE | TRUE | NA | NA | FALSE | FALSE | TRUE | FALSE | FALSE | TRUE | FALSE | TRUE | 1 | NA | NA |  |  | NA | NA | HWC |  |  | NA | NA | NA | NA | N | NA | N | NA | NA | CV | 6 |  | NA | NA |  | UNK | NA | NA | NA | NA | FALSE | FALSE | FALSE | FALSE | TRUE | NA | NA | Unk | TRUE | 3 | NA | TRUE | E | Propane | Centrifugal | Assembly | Other Assembly | 100,001+ | rural | 2004-2013 | 9674787.1077 | 9674787.1077 | 9674787.1077
15850 | sz1 | Furnace | Unit Heater | Propane | None | NA | Furnace | Unit Heater | Propane | None | 0.073529 | 4 | 711381.405 | None | None | 0 | NA | 0 | Zonal | SZ Unducted w/Fan | Constant Volume | FALSE | FALSE | FALSE | 168 | 27894.7368 | FALSE | TRUE | FALSE | FALSE | FALSE | TRUE | FALSE | FALSE | 12 | 10 | 10-19 Years | Trane | 38-5 | 9 | NA | SE |  |  | NA | NA |  | 106 | N |  | N | NA | I | NA | NA | NA | NA | NA | NA | NA | FALSE | NA | NA | NA | NA | NA | NA | NA | NA | N | N | N | FALSE | 3 | NA | NA | NA | Propane | Centrifugal | Assembly | Other Assembly | 100,001+ | rural | 2004-2013 | 9674787.1077 | 9674787.1077 | 9674787.1077
15850 | sz2 | Boiler | Boiler - Water | Propane | Propane | NA | Boiler | Boiler - Water | Propane | Propane | 0.21814 | 3 | 2110431.5014 | None | None | 0 | NA | 0 | Zonal | Radiant | NA | TRUE | FALSE | TRUE | NA | NA | TRUE | TRUE | TRUE | TRUE | FALSE | TRUE | FALSE | FALSE | NA | NA | NA |  |  | 12 | NA | HWC | [12 empty] | NA | NA | NA | NA | NA | NA | FALSE | NA | NA | NA | NA | NA | NA | NA | NA | N | NA | NA | NA | NA | NA | NA | NA | Propane | Centrifugal | Assembly | Other Assembly | 100,001+ | rural | 2004-2013 | 9674787.1077 | 9674787.1077 | 9674787.1077 | bar: NA NA to NA NA; NA NA to CW CW; W N to VAV CV
15850 | sz3 | Unknown | Unknown | Propane | None | NA | Unknown | Unknown | Propane | None | 0 | NA | 0 | None | None | 0 | NA | 0 | Unknown | Unknown | Constant Volume | FALSE | FALSE | FALSE | 168 | 26754.386 | FALSE | TRUE | FALSE | FALSE | FALSE | TRUE | FALSE | FALSE | 4 | 10 | 10-19 Years | Re-Verber-Ray | XTS 30-100 | 13 | NA | HWC |  |  | NA | NA |  | 305 | N |  | N | NA | I | NA | NA | NA | NA | NA | NA | NA | FALSE | NA | NA | NA | NA | NA | NA | NA | NA | N | N | N | FALSE | 3 | NA | NA | NA | Propane | Centrifugal | Assembly | Other Assembly | 100,001+ | rural | 2004-2013 | 9674787.1077 | 9674787.1077 | 9674787.1077
15850 | sz4 | Electric Resistance | Coil - Elec | Electricity | None | Misc Ducted | Electric Resistance | Coil - Elec | Electricity | None | 0.073529 | 5 | 711381.405 | None | None | 0 | NA | 0 | SZ Ducted | SZ Ducted | Constant Volume | FALSE | FALSE | FALSE | 168 | 1122.3684 | FALSE | TRUE | FALSE | FALSE | FALSE | TRUE | FALSE | FALSE | 3 | 10 | 10-19 Years | Markel | CH96C | 3 | NA | NA |  |  | NA | NA |  | 17.06 | N |  | N | NA | I | NA | NA | NA | NA | NA | NA | NA | FALSE | NA | NA | NA | NA | NA | NA | NA | NA | N | N | N | FALSE | 3 | FALSE | NA | NA | Propane | Centrifugal | Assembly | Other Assembly | 100,001+ | rural | 2004-2013 | 9674787.1077 | 9674787.1077 | 9674787.1077
15852 | sz1 | Electric Resistance | Coil - Elec | Electricity | None | Misc Ducted | Electric Resistance | Coil - Elec | Electricity | None | 0.81 | 1 | 183077.1562 | DX - Air | AC | 0.81 | 1 | 183077.1562 | SZ Ducted | SZ Ducted | Constant Volume | FALSE | FALSE | FALSE | 126 | 2679.4258 | TRUE | TRUE | TRUE | FALSE | TRUE | TRUE | TRUE | TRUE | 2 | 6 | 5-9 Years | American Standard | 4TEC3F42C1000AA | 3 | NA | NA |  |  | NA | NA |  | 64.828 | DXA |  | N | 42 | I | NA | NA | NA | NA | NA | NA | NA | FALSE | NA | NA | NA | NA | NA | NA | NA | NA | AU | A | N | FALSE | 1 | FALSE | NA | NA | None | NA | Grocery | Convenience Store (< | <5,001 | rural | 2004-2013 | 226021.1805 | 226021.1805 | 183077.1562
15852 | sz2 | Electric Resistance | Baseboard/Wall Heater | Electricity | None | Misc Zonal | Electric Resistance | Baseboard/Wall Heater | Electricity | None | 0.19 | 2 | 42944.0243 | None | None | 0 | NA | 0 | Zonal | Baseboard/Zonal w/ Minimal Fan | Constant Volume | FALSE | FALSE | FALSE | 14 | NA | FALSE | FALSE | FALSE | TRUE | FALSE | TRUE | FALSE | FALSE | 4 | 6 | 5-9 Years | NA |  | 10 | NA | NA |  |  | NA | NA |  | NA | N |  | N | NA | I | NA | NA | NA | NA | NA | NA | NA | FALSE | [11 empty] | FALSE | 2 | FALSE | NA | NA | None | NA | Grocery | Convenience Store (< | <5,001 | rural | 2004-2013 | 226021.1805 | 226021.1805 | 183077.1562 | bar: NA to N
15853 | sz1 | Furnace | Furnace | Natural Gas | None | NA | Furnace | Furnace | Natural Gas | None | 1 | 1 | 1229400.965 | None | None | NA | NA | NA | SZ Ducted | SZ Ducted | Constant Volume | FALSE | FALSE | FALSE | 163.43 | 4605.2632 | TRUE | TRUE | TRUE | FALSE | FALSE | TRUE | FALSE | TRUE | 3 | 7 | 5-9 Years | Goodman | GMV950704 | 4 | NA | SE |  |  | NA | NA |  | 70 | N |  | N | NA | C | NA | NA | NA | NA | NA | NA | NA | FALSE | NA | NA | NA | NA | NA | NA | NA | NA | AU | N | Y-U | FALSE | 1 | FALSE | NA | NA | None | NA | Warehouse | Ministorage | <5,001 | rural | 2004-2013 | 1229400.965 | 1229400.965 | 0
15854 | sz1 | Furnace | Furnace | Natural Gas | Natural Gas | NA | Furnace | Furnace | Natural Gas | Natural Gas | 0.44774 | 1 | 2205241.6848 | DX - Air | AC | 0.44774 | 1 | 2205241.6848 | SZ Ducted | SZ Ducted | Constant Volume | FALSE | FALSE | FALSE | 168 | 17288.6762 | TRUE | FALSE | FALSE | FALSE | FALSE | TRUE | TRUE | TRUE | 2 | 7 | 5-9 Years | Carrier | 39MN size 25 | 1 | NA | SE |  |  | 4 | Natural Gas |  | 800 | DXA |  | N | 271 | C | NA | NA | NA | NA | NA | NA | NA | FALSE | NA | NA | NA | NA | NA | NA | NA | NA | AU | A | N | NA | 1 | FALSE | NA | NA | None | NA | Grocery | Grocery (> 5000sf) | 50,001-100,000 | rural | 2004-2013 | 4925282.4577 | 4925282.4577 | 4235742.9136
15854 | sz2 | Furnace | Furnace | Natural Gas | None | NA | Furnace | Furnace | Natural Gas | None | 0.37128 | 2 | 1828645.3904 | DX - Air | AC | 0.35412 | 2 | 1744147.5976 | SZ Ducted | SZ Ducted | Constant Volume | FALSE | FALSE | FALSE | 168 | 12057.4163 | TRUE | FALSE | TRUE | FALSE | FALSE | TRUE | TRUE | TRUE | 7 | 7 | 5-9 Years | Carrier | 48HJD006 | 1 | NA | SE |  |  | NA | NA |  | 50 | DXA |  | N | 54 | C | NA | NA | NA | NA | NA | NA | NA | FALSE | NA | NA | NA | NA | NA | NA | NA | NA | AU | A | N | NA | 1 | FALSE | NA | NA | None | NA | Grocery | Grocery (> 5000sf) | 50,001-100,000 | rural | 2004-2013 | 4925282.4577 | 4925282.4577 | 4235742.9136
15854 | sz3 | Furnace | Unit Heater | Natural Gas | None | NA | Furnace | Unit Heater | Natural Gas | None | 0.14 | 3 | 689539.5441 | None | None | 0 | NA | 0 | Zonal | SZ Unducted w/Fan | Constant Volume | FALSE | FALSE | FALSE | 168 | 3947.3684 | FALSE | TRUE | FALSE | FALSE | FALSE | TRUE | FALSE | FALSE | 3 | 7 | 5-9 Years | Reznor | V0B5-60 | 9 | NA | SE |  |  | NA | NA |  | 60 | N |  | N | NA | I | NA | NA | NA | NA | NA | NA | NA | FALSE | NA | NA | NA | NA | NA | NA | NA | NA | N | N | N | FALSE | 1 | FALSE | NA | NA | None | NA | Grocery | Grocery (> 5000sf) | 50,001-100,000 | rural | 2004-2013 | 4925282.4577 | 4925282.4577 | 4235742.9136
15854 | sz4 | Furnace | Furnace | Natural Gas | None | NA | Furnace | Furnace | Natural Gas | None | 0.040984 | 4 | 201855.8384 | Evaporative | Evaportive | 0.05814 | 3 | 286353.6313 | SZ Ducted | MAU/Swamp | Constant Volume | FALSE | FALSE | FALSE | 168 | 16746.4115 | FALSE | FALSE | TRUE | FALSE | FALSE | FALSE | TRUE | TRUE | 3 | 7 | 5-9 Years | Ares | 175 w/evap cooler | 2 | NA | SE |  |  | NA | NA |  | NA | E |  | N | 175 | C | NA | NA | NA | NA | NA | NA | NA | FALSE | NA | NA | NA | NA | NA | NA | NA | NA | AU | A | NA | NA | 1 | FALSE | NA | NA | None | NA | Grocery | Grocery (> 5000sf) | 50,001-100,000 | rural | 2004-2013 | 4925282.4577 | 4925282.4577 | 4235742.9136
15855 | sz1 | Furnace | Furnace | Natural Gas | None | NA | Furnace | Furnace | Natural Gas | None | 1 | 1 | 883288.7561 | DX - Air | AC | 1 | 1 | 883288.7561 | SZ Ducted | SZ Ducted | Constant Volume | FALSE | FALSE | FALSE | 168 | 3444.9761 | TRUE | TRUE | TRUE | TRUE | TRUE | TRUE | TRUE | TRUE | 3 | 8 | 5-9 Years | Lennox | G51MP-36B-070 | 4 | NA | CE |  |  | NA | NA |  | 66 | DXA |  | N | 36 | C | NA | NA | NA | NA | NA | NA | NA | FALSE | NA | NA | NA | NA | NA | NA | NA | NA | AU | N | N | FALSE | 1 | FALSE | NA | NA | None | NA | Residential Care | Assisted Living | 5,001-20,000 | rural | 2004-2013 | 883288.7561 | 883288.7561 | 883288.7561
15856 | sz1 | Electric Resistance | Coil - Elec | Electricity | None | Unit Heater | Electric Resistance | Coil - Elec | Electricity | None | 0.99 | 1 | 1499983.3388 | None | None | NA | NA | NA | Zonal | SZ Unducted w/Fan | Constant Volume | FALSE | FALSE | FALSE | 7 | 1496.4912 | FALSE | TRUE | TRUE | FALSE | FALSE | TRUE | FALSE | FALSE | 4 | 6 | 5-9 Years | Cadet | CE4-005-P | 9 | NA | NA |  |  | NA | NA |  | 17.06 | N |  | N | NA | C | NA | NA | NA | NA | NA | NA | NA | FALSE | NA | NA | NA | NA | NA | NA | NA | NA | N | N | N | FALSE | 4 | FALSE | NA | NA | None | NA | Warehouse | Warehouse, Distribution | 20,001-50,000 | rural | 2004-2013 | 1515134.6856 | 1499983.3388 | 0
15857 | mz1 | Boiler | Boiler - Water | Natural Gas | Natural Gas | NA | Boiler | Boiler - Water | Natural Gas | Natural Gas | 1 | 1 | 809603.9328 | DX - Air | AC | 1 | 1 | 809603.9328 | SZ Ducted | SZ Ducted | Variable Air Volume | TRUE | FALSE | TRUE | 168 | 66000 | TRUE | TRUE | FALSE | FALSE | FALSE | TRUE | TRUE | TRUE | 2 | 6 | 5-9 Years | Mammoth |  | NA | NA | HWC |  |  | NA | NA | NA | NA | DXA | NA | N | 331 | NA | VAV | 1 |  | 33000 | OV |  | V | NA | 40 | TRUE | 10 | TRUE | FALSE | FALSE | FALSE | FALSE | NA | A | Y-U | FALSE | 3 | FALSE | FALSE | NA | Natural Gas | NA | Other | Other | 20,001-50,000 | rural | 2004-2013 | 809603.9328 | 809603.9328 | 809603.9328
15858 | sz1 | Heat Pump | ASHP | Electricity | None | NA | Air-source Heat Pump | ASHP | Electricity | None | 0.5 | 1 | 501862.176 | DX - Air | ASHP | 0.5 | 1 | 501862.176 | SZ Ducted | SZ Ducted | Constant Volume | FALSE | FALSE | FALSE | 44.4231 | 2296.6507 | TRUE | FALSE | FALSE | FALSE | FALSE | TRUE | TRUE | TRUE | 2 | 9 | 5-9 Years | Lennox | 13HPD-036-236-01 | 5 | 1 | HP |  |  | NA | NA |  | 36 | DXA |  | N | 36 | I | NA | NA | NA | NA | NA | NA | NA | FALSE | NA | NA | NA | NA | NA | NA | NA | NA | AU | N | N | FALSE | 1 | FALSE | NA | NA | None | NA | Restaurant | Other Restaurant | <5,001 | rural | 2004-2013 | 1003724.352 | 501862.176 | 1003724.352
15858 | sz2 | None | None | None | None | NA | None | None | None | None | 0 | NA | 0 | Evaporative | Evaportive | 0.5 | 2 | 501862.176 | SZ Ducted | MAU/Swamp | NA | FALSE | FALSE | FALSE | 44.4231 | NA | FALSE | TRUE | FALSE | FALSE | FALSE | FALSE | TRUE | TRUE | 1 | 8 | 5-9 Years | Arctic Circle | US320H | 14 | NA | NA |  |  | NA | NA |  | NA | E |  | N | NA | UNK | NA | NA | NA | NA | NA | NA | NA | FALSE | NA | NA | NA | NA | NA | NA | NA | NA | NA | N | N | TRUE | 1 | FALSE | NA | NA | None | NA | Restaurant | Other Restaurant | <5,001 | rural | 2004-2013 | 1003724.352 | 501862.176 | 1003724.352
15859 | sz1 | Electric Resistance | Baseboard/Wall Heater | Electricity | None | Misc Zonal | Electric Resistance | Baseboard/Wall Heater | Electricity | None | 0.072858 | 2 | 36979.5662 | None | None | 0 | NA | 0 | Zonal | Baseboard/Zonal w/ Minimal Fan | Constant Volume | FALSE | FALSE | FALSE | 73.5 | 149.6491 | FALSE | TRUE | TRUE | FALSE | FALSE | TRUE | FALSE | FALSE | 1 | 5 | 5-9 Years | Cadet |  | 10 | NA | NA |  |  | NA | NA |  | 6.824 | N |  | N | NA | I | NA | NA | NA | NA | NA | NA | NA | FALSE | NA | NA | NA | NA | NA | NA | NA | NA | N | N | N | FALSE | 4 | FALSE | NA | NA | None | NA | Warehouse | Ministorage | 5,001-20,000 | rural | 2004-2013 | 507553.8117 | 507553.8117 | 30453.2287
15859 | sz2 | Heat Pump | ASHP | Electricity | None | NA | Air-source Heat Pump | ASHP | Electricity | None | 0.047142 | 3 | 23926.8912 | DX - Air | ASHP | 0.06 | 1 | 30453.2287 | SZ Ducted | SZ Ducted | Constant Volume | FALSE | FALSE | FALSE | 73.5 | 548.6444 | FALSE | TRUE | FALSE | FALSE | FALSE | TRUE | TRUE | TRUE | 1 | 5 | 5-9 Years | Mitsubishi | SUZ-KA18NA | 5 | 1 | HP |  |  | NA | NA |  | 22 | DXA |  | N | 17.2 | I | NA | NA | NA | NA | NA | NA | NA | FALSE | NA | NA | NA | NA | NA | NA | NA | NA | AU | NA | N | FALSE | 1 | FALSE | NA | NA | None | NA | Warehouse | Ministorage | 5,001-20,000 | rural | 2004-2013 | 507553.8117 | 507553.8117 | 30453.2287
15859 | sz3 | Furnace | Furnace | Fuel Oil | None | NA | Furnace | Furnace | Fuel Oil | None | 0.88 | 1 | 446647.3543 | None | None | 0 | NA | 0 | SZ Ducted | SZ Ducted | NA | FALSE | FALSE | FALSE | 73.5 | 21929.8246 | TRUE | FALSE | FALSE | FALSE | FALSE | TRUE | FALSE | FALSE | 1 | 5 | 5-9 Years | Clean Burn | CB-5000 | 4 | NA | SE |  |  | NA | NA |  | 1000 | N |  | N | NA | UNK | NA | NA | NA | NA | NA | NA | NA | FALSE | NA | NA | NA | NA | NA | NA | NA | NA | N | N | N | FALSE | 2 | FALSE | NA | NA | None | NA | Warehouse | Ministorage | 5,001-20,000 | rural | 2004-2013 | 507553.8117 | 507553.8117 | 30453.2287
15860 | sz1 | Furnace | Unit Heater | Natural Gas | None | NA | Furnace | Unit Heater | Natural Gas | None | 0.78 | 1 | 1692080.43 | None | None | NA | NA | NA | Zonal | SZ Unducted w/Fan | Constant Volume | FALSE | FALSE | FALSE | 122.7692 | NA | TRUE | FALSE | FALSE | FALSE | FALSE | TRUE | FALSE | FALSE | 4 | 8 | 5-9 Years | Modine |  | 9 | NA | SE |  |  | NA | NA |  | NA | N |  | N | NA | C | NA | NA | NA | NA | NA | NA | NA | FALSE | NA | NA | NA | NA | NA | NA | NA | NA | N | N | N | FALSE | 2 | FALSE | NA | NA | None | NA | Warehouse | Other Warehouse | 5,001-20,000 | rural | 2004-2013 | 2169333.8846 | 2169333.8846 | 0
15860 | sz2 | Electric Resistance | Baseboard/Wall Heater | Electricity | None | Misc Zonal | Electric Resistance | Baseboard/Wall Heater | Electricity | None | 0.22 | 2 | 477253.4546 | None | None | NA | NA | NA | Zonal | Baseboard/Zonal w/ Minimal Fan | NA | FALSE | FALSE | FALSE | 122.7692 | NA | FALSE | TRUE | FALSE | FALSE | FALSE | TRUE | FALSE | FALSE | 12 | 8 | 5-9 Years | NA |  | 10 | NA | NA |  |  | NA | NA |  | NA | N |  | N | NA | NA | NA | NA | NA | NA | NA | NA | NA | FALSE | NA | NA | NA | NA | NA | NA | NA | NA | N | N | N | FALSE | 2 | FALSE | NA | NA | None | NA | Warehouse | Other Warehouse | 5,001-20,000 | rural | 2004-2013 | 2169333.8846 | 2169333.8846 | 0
15861 | sz1 | Furnace | Furnace | Natural Gas | None | NA | Furnace | Furnace | Natural Gas | None | 0.21632 | 2 | 277575.5384 | DX - Air | AC | 0.21632 | 1 | 277575.5384 | SZ Ducted | SZ Ducted | Constant Volume | FALSE | FALSE | FALSE | 168 | 39872.4083 | FALSE | TRUE | FALSE | FALSE | FALSE | TRUE | TRUE | TRUE | 5 | 4 | 0-4 Years | Greenheck | PVF250H | 3 | NA | SE |  |  | NA | NA |  | 250 | DXA |  | N | 250 | I | NA | NA | NA | NA | NA | NA | NA | FALSE | NA | NA | NA | NA | NA | NA | NA | NA | FCS | N | N | FALSE | 1 | FALSE | NA | NA | Natural Gas | NA | Lodging | Hotel - Resort | 100,001+ | rural | Pre-2004 | 1283192.0603 | 1283192.0603 | 449117.2211
15861 | sz2 | Heat Pump | ASHP | Electricity | None | NA | Air-source Heat Pump | ASHP | Electricity | None | 0.1329 | 3 | 170542.4108 | DX - Air | ASHP | 0.1329 | 2 | 170542.4108 | SZ Ducted | SZ Ducted | Constant Volume | FALSE | FALSE | FALSE | 168 | 24497.6077 | FALSE | TRUE | FALSE | FALSE | FALSE | TRUE | TRUE | TRUE | 16 | 8 | 5-9 Years | Carrier | 38RCS048310 | 5 | 1 | HP |  |  | NA | NA |  | 48 | DXA |  | N | 48 | I | NA | NA | NA | NA | NA | NA | NA | FALSE | NA | NA | NA | NA | NA | NA | NA | NA | FCS | N | N | FALSE | 1 | FALSE | NA | NA | Natural Gas | NA | Lodging | Hotel - Resort | 100,001+ | rural | Pre-2004 | 1283192.0603 | 1283192.0603 | 449117.2211
15861 | sz3 | Electric Resistance | Baseboard/Wall Heater | Electricity | None | Misc Zonal | Electric Resistance | Baseboard/Wall Heater | Electricity | None | 0.65 | 1 | 834074.8392 | None | None | 0 | NA | 0 | Zonal | Baseboard/Zonal w/ Minimal Fan | NA | FALSE | FALSE | FALSE | NA | 64498.7719 | TRUE | FALSE | FALSE | FALSE | FALSE | TRUE | FALSE | FALSE | 862 | 10 | 10-19 Years | NA |  | 10 | NA | NA |  |  | NA | NA |  | 3.412 | N |  | N | NA | NA | NA | NA | NA | NA | NA | NA | NA | FALSE | NA | NA | NA | NA | NA | NA | NA | NA | N | N | N | FALSE | 2 | FALSE | NA | NA | Natural Gas | NA | Lodging | Hotel - Resort | 100,001+ | rural | Pre-2004 | 1283192.0603 | 1283192.0603 | 449117.2211
15861 | sz4 | Heat Pump | Minisplit HP | Electricity | None | NA | Air-source Heat Pump | Minisplit HP | Electricity | None | 0.00077874 | 4 | 999.2719 | DX - Air | Minisplit HP | 0.00077874 | 3 | 999.2719 | Zonal | SZ Unducted w/Fan | Constant Volume | FALSE | FALSE | FALSE | 168 | 287.0813 | FALSE | TRUE | FALSE | FALSE | FALSE | FALSE | FALSE | FALSE | 1 | 8 | 5-9 Years | Mitsubishi | MSZ-A09NA | 5 | 5 | HP |  |  | NA | NA |  | 11 | DXA |  | N | 9 | I | NA | NA | NA | NA | NA | NA | NA | FALSE | NA | NA | NA | NA | NA | NA | NA | NA | AU | N | N | FALSE | 1 | FALSE | NA | NA | Natural Gas | NA | Lodging | Hotel - Resort | 100,001+ | rural | Pre-2004 | 1283192.0603 | 1283192.0603 | 449117.2211
15862 | sz1 | Heat Pump | ASHP | Electricity | None | NA | Air-source Heat Pump | ASHP | Electricity | None | 0.01 | 2 | 33417.0121 | DX - Air | ASHP | 0.01 | 1 | 33417.0121 | SZ Ducted | SZ Ducted | Constant Volume | FALSE | FALSE | FALSE | 40 | 1148.3254 | TRUE | FALSE | FALSE | FALSE | FALSE | TRUE | TRUE | TRUE | 1 | 5 | 5-9 Years | International Comfort Products | R2H342GKR400 | 5 | 1 | HP |  |  | NA | NA |  | NA | DXA |  | N | 36 | I | NA | NA | NA | NA | NA | NA | NA | FALSE | NA | NA | NA | NA | NA | NA | NA | NA | AU | N | N | FALSE | 1 | FALSE | NA | NA | None | NA | Assembly | Other Assembly | 100,001+ | rural | Pre-2004 | 3341701.2147 | 3308284.2026 | 33417.0121
15862 | sz2 | Electric Resistance | Coil - Elec | Electricity | None | Unit Heater | Electric Resistance | Coil - Elec | Electricity | None | 0.98 | 1 | 3274867.1904 | None | None | 0 | NA | 0 | Zonal | SZ Unducted w/Fan | Constant Volume | FALSE | FALSE | FALSE | 16 | 3591.5789 | FALSE | TRUE | TRUE | FALSE | FALSE | TRUE | FALSE | FALSE | 6 | 15 | 10-19 Years | Qmark | MLH072 | 9 | NA | NA |  |  | NA | NA |  | 27.296 | N |  | N | NA | C | NA | NA | NA | NA | NA | NA | NA | FALSE | NA | NA | NA | NA | NA | NA | NA | NA | N | N | N | FALSE | 4 | FALSE | NA | NA | None | NA | Assembly | Other Assembly | 100,001+ | rural | Pre-2004 | 3341701.2147 | 3308284.2026 | 33417.0121
15863 | sz1 | Furnace | Furnace | Fuel Oil | None | NA | Furnace | Furnace | Fuel Oil | None | 0.025 | 1 | 112790.1946 | None | None | NA | NA | NA | SZ Ducted | SZ Ducted | Constant Volume | FALSE | FALSE | FALSE | 56 | 13421.0526 | TRUE | TRUE | TRUE | FALSE | TRUE | TRUE | FALSE | TRUE | 3 | 20 | 20+ Years | Williamson |  | 4 | NA | SE |  |  | NA | NA |  | 204 | N |  | N | NA | I | NA | NA | NA | NA | NA | NA | NA | FALSE | NA | NA | NA | NA | NA | NA | NA | NA | AU | N | N | FALSE | 2 | FALSE | NA | NA | None | NA | Assembly | Museum | 100,001+ | rural | Pre-2004 | 4511607.7853 | 112790.1946 | 0
15864 | sz1 | Furnace | Furnace | Natural Gas | None | NA | Furnace | Furnace | Natural Gas | None | 0.54 | 1 | 583934.5754 | DX - Air | AC | 0.54 | 1 | 583934.5754 | SZ Ducted | SZ Ducted | Constant Volume | FALSE | FALSE | FALSE | 168 | 2296.6507 | TRUE | TRUE | TRUE | TRUE | FALSE | TRUE | TRUE | TRUE | 2 | 2 | 0-4 Years | Arcoaire | F9MXE080 | 4 | NA | CE |  |  | NA | NA |  | 80 | DXA |  | N | 36 | C | NA | NA | NA | NA | NA | NA | NA | FALSE | NA | NA | NA | NA | NA | NA | NA | NA | AU | N | N | FALSE | 1 | FALSE | NA | NA | Natural Gas | NA | Other | Other | 20,001-50,000 | rural | Pre-2004 | 1081360.3248 | 1081360.3248 | 583934.5754
15864 | sz2 | Furnace | Unit Heater | Natural Gas | None | NA | Furnace | Unit Heater | Natural Gas | None | 0.46 | 2 | 497425.7494 | None | None | 0 | NA | 0 | Zonal | SZ Unducted w/Fan | Constant Volume | FALSE | FALSE | FALSE | 168 | NA | FALSE | FALSE | FALSE | FALSE | TRUE | TRUE | FALSE | FALSE | 4 | 7 | 5-9 Years | Modine |  | 9 | NA | SE |  |  | NA | NA |  | NA | N |  | N | NA | C | NA | NA | NA | NA | NA | NA | NA | FALSE | NA | NA | NA | NA | NA | NA | NA | NA | N | N | N | FALSE | 2 | FALSE | NA | NA | Natural Gas | NA | Other | Other | 20,001-50,000 | rural | Pre-2004 | 1081360.3248 | 1081360.3248 | 583934.5754
15865 | sz1 | Furnace | Furnace | Natural Gas | None | NA | Furnace | Furnace | Natural Gas | None | 0.93 | 1 | 220757.4332 | DX - Air | AC | 1 | 1 | 237373.5841 | SZ Ducted | SZ Ducted | Constant Volume | FALSE | FALSE | FALSE | 168 | 5741.6268 | TRUE | TRUE | TRUE | FALSE | FALSE | TRUE | TRUE | TRUE | 5 | 8 | 5-9 Years | NA |  | 1 | NA | SE |  |  | NA | NA |  | NA | DXA |  | N | 36 | I | NA | NA | NA | NA | NA | NA | NA | FALSE | NA | NA | NA | NA | NA | NA | NA | NA | AU | NA | N | NA | 1 | FALSE | NA | NA | None | NA | Restaurant | Sit Down Restaurant | <5,001 | rural | 2004-2013 | 237373.5841 | 237373.5841 | 237373.5841
15865 | sz2 | Electric Resistance | Baseboard/Wall Heater | Electricity | None | Misc Zonal | Electric Resistance | Baseboard/Wall Heater | Electricity | None | 0.07 | 2 | 16616.1509 | None | None | 0 | NA | 0 | Zonal | Baseboard/Zonal w/ Minimal Fan | NA | FALSE | FALSE | FALSE | 168 | NA | FALSE | FALSE | TRUE | FALSE | FALSE | TRUE | FALSE | FALSE | 1 | 8 | 5-9 Years | NA |  | 10 | NA | NA |  |  | NA | NA |  | NA | N |  | N | NA | NA | NA | NA | NA | NA | NA | NA | NA | FALSE | NA | NA | NA | NA | NA | NA | NA | NA | N | N | N | FALSE | 2 | FALSE | NA | NA | None | NA | Restaurant | Sit Down Restaurant | <5,001 | rural | 2004-2013 | 237373.5841 | 237373.5841 | 237373.5841
15866 | sz1 | Heat Pump | Minisplit HP | Electricity | None | NA | Air-source Heat Pump | Minisplit HP | Electricity | None | 0.16 | 2 | 24241.1717 | DX - Air | Minisplit HP | 0.16 | 2 | 24241.1717 | Zonal | SZ Unducted w/Fan | Constant Volume | FALSE | FALSE | FALSE | 168 | 1148.3254 | FALSE | FALSE | TRUE | FALSE | FALSE | TRUE | TRUE | TRUE | 1 | 4 | 0-4 Years | Carrier | 25HCB536A300 | 5 | 5 | HP |  |  | NA | NA |  | NA | DXA |  | N | 36 | I | NA | NA | NA | NA | NA | NA | NA | FALSE | NA | NA | NA | NA | NA | NA | NA | NA | AU | N | N | FALSE | 1 | FALSE | NA | NA | None | NA | Restaurant | Sit Down Restaurant | <5,001 | rural | 2004-2013 | 151507.3233 | 128781.2248 | 128781.2248
15866 | sz2 | Heat Pump | Minisplit HP | Electricity | None | NA | Air-source Heat Pump | Minisplit HP | Electricity | None | 0.69 | 1 | 104540.0531 | DX - Air | Minisplit HP | 0.69 | 1 | 104540.0531 | Zonal | SZ Unducted w/Fan | Constant Volume | FALSE | FALSE | FALSE | 168 | 733.6523 | TRUE | FALSE | FALSE | TRUE | FALSE | TRUE | TRUE | TRUE | 2 | 4 | 0-4 Years | Daikin | RSX12DVJU | 5 | 5 | HP |  |  | NA | NA |  | 14 | DXA |  | N | 11.5 | I | NA | NA | NA | NA | NA | NA | NA | FALSE | NA | NA | NA | NA | NA | NA | NA | NA | AU | N | N | FALSE | 1 | FALSE | NA | NA | None | NA | Restaurant | Sit Down Restaurant | <5,001 | rural | 2004-2013 | 151507.3233 | 128781.2248 | 128781.2248
15868 | mz2 | Furnace | Furnace | Natural Gas | None | NA | Furnace | Furnace | Natural Gas | None | 0.52041 | 1 | 2131454.4086 | DX - Air | AC | 0.51 | 1 | 2088825.3205 | SZ Ducted | SZ Ducted | NA | FALSE | FALSE | FALSE | 101 | 4593.3014 | TRUE | FALSE | TRUE | FALSE | FALSE | TRUE | TRUE | TRUE | 4 | 8 | 5-9 Years | Trane | YHC033A4RHA11DOC1A2B40200AB | NA | NA | SE |  |  | NA | NA | NA | 120 | DXA | NA | N | 36 | NA | NA | 1 |  | NA | OV |  | UNK | NA | NA | TRUE | NA | FALSE | FALSE | FALSE | FALSE | FALSE | NA | A | N | NA | 3 | FALSE | FALSE | NA | None | NA | Retail/Service | Home Improvement | 100,001+ | rural | 2004-2013 | 4095735.9225 | 4095735.9225 | 4013821.204
15868 | mz3 | None | None | None | None | NA | None | None | None | None | 0 | NA | 0 | None | None | 0 | NA | 0 | SZ Ducted | MAU/Swamp | NA | FALSE | FALSE | FALSE | 101 | NA | TRUE | FALSE | TRUE | FALSE | FALSE | FALSE | FALSE | TRUE | 2 | 8 | 5-9 Years | NA |  | NA | NA | NA |  |  | NA | NA | NA | NA | N | NA | N | NA | NA | NA | 7 |  | NA | OV |  | UNK | NA | NA | NA | NA | FALSE | FALSE | FALSE | FALSE | FALSE | NA | N | N | NA | 3 | FALSE | FALSE | NA | None | NA | Retail/Service | Home Improvement | 100,001+ | rural | 2004-2013 | 4095735.9225 | 4095735.9225 | 4013821.204
15868 | sz1 | None | None | None | None | NA | None | None | None | None | 0 | NA | 0 | Evaporative | Evaportive | 0.47 | 2 | 1924995.8836 | SZ Ducted | MAU/Swamp | Constant Volume | FALSE | FALSE | FALSE | 101 | NA | TRUE | FALSE | FALSE | FALSE | FALSE | FALSE | TRUE | TRUE | 19 | 8 | 5-9 Years | Fan-Air | UMP-730D-HD | 14 | NA | NA |  |  | NA | NA |  | NA | E |  | N | NA | I | NA | NA | NA | NA | NA | NA | NA | FALSE | NA | NA | NA | NA | NA | NA | NA | NA | FCS | N | N | NA | 3 | FALSE | NA | NA | None | NA | Retail/Service | Home Improvement | 100,001+ | rural | 2004-2013 | 4095735.9225 | 4095735.9225 | 4013821.204
15868 | sz2 | Furnace | Unit Heater | Natural Gas | None | NA | Furnace | Unit Heater | Natural Gas | None | 0.47959 | 2 | 1964281.5138 | None | None | 0 | NA | 0 | Zonal | SZ Unducted w/Fan | NA | FALSE | FALSE | FALSE | 101 | NA | TRUE | FALSE | FALSE | FALSE | FALSE | TRUE | FALSE | TRUE | 9 | 8 | 5-9 Years | Renzor |  | 9 | NA | SE |  |  | NA | NA |  | NA | N |  | N | NA | UNK | NA | NA | NA | NA | NA | NA | NA | FALSE | NA | NA | NA | NA | NA | NA | NA | NA | FCS | N | NA | NA | 3 | FALSE | NA | NA | None | NA | Retail/Service | Home Improvement | 100,001+ | rural | 2004-2013 | 4095735.9225 | 4095735.9225 | 4013821.204
15870 | sz1 | Furnace | Furnace | Natural Gas | None | NA | Furnace | Furnace | Natural Gas | None | 0.30233 | 2 | 1569444.3184 | DX - Air | AC | 0.30233 | 2 | 1569444.3184 | SZ Ducted | SZ Ducted | Constant Volume | FALSE | FALSE | FALSE | 112 | 20733.6523 | TRUE | TRUE | TRUE | TRUE | TRUE | TRUE | TRUE | TRUE | 5 | 5 | 5-9 Years | Trane | HC060EARHA0L0D2A0C2B20006 | 1 | NA | NA |  |  | NA | NA |  | NA | DXA |  | N | 130 | I | NA | NA | NA | NA | NA | NA | NA | FALSE | NA | NA | NA | NA | NA | NA | NA | NA | AU | A | Y-Unk | FALSE | 3 | NA | NA | NA | None | NA | Retail/Service | Warehouse Club | 100,001+ | rural | 2004-2013 | 5191238.8993 | 5191238.8993 | 5191238.8993
15870 | sz2 | Furnace | Furnace | Natural Gas | None | NA | Furnace | Furnace | Natural Gas | None | 0.69767 | 1 | 3621794.5809 | DX - Air | AC | 0.69767 | 1 | 3621794.5809 | SZ Ducted | SZ Ducted | Constant Volume | FALSE | FALSE | FALSE | 112 | 47846.89 | TRUE | TRUE | TRUE | TRUE | TRUE | TRUE | TRUE | TRUE | 10 | 5 | 5-9 Years | Trane | YCD1514LAAA | 1 | NA | NA |  |  | NA | NA |  | NA | DXA |  | N | 150 | I | NA | NA | NA | NA | NA | NA | NA | FALSE | NA | NA | NA | NA | NA | NA | NA | NA | AU | A | Y-Unk | FALSE | 3 | NA | NA | NA | None | NA | Retail/Service | Warehouse Club | 100,001+ | rural | 2004-2013 | 5191238.8993 | 5191238.8993 | 5191238.8993
15871 | sz1 | Electric Resistance | Coil - Elec | Electricity | None | PTAC | Electric Resistance | Coil - Elec | Electricity | None | 0.033482 | 4 | 269078.0818 | DX - Air | PTAC | 0.033482 | 3 | 269078.0818 | Zonal | SZ Unducted w/Fan | Constant Volume | FALSE | FALSE | FALSE | NA | 2143.5406 | TRUE | FALSE | FALSE | FALSE | FALSE | TRUE | TRUE | FALSE | 8 | 6 | 5-9 Years | Amana | VTC093B | 6 | NA | NA |  |  | NA | NA |  | 10.236 | DXA |  | N | 8.4 | I | NA | NA | NA | NA | NA | NA | NA | FALSE | NA | NA | NA | NA | NA | NA | NA | NA | N | N | N | FALSE | 1 | TRUE | NA | NA | None | NA | Lodging | Hotel | 50,001-100,000 | rural | 2004-2013 | 8036502.3129 | 8036502.3129 | 8036502.3129
15871 | sz2 | Furnace | Furnace | Natural Gas | None | NA | Furnace | Furnace | Natural Gas | None | 0.24 | 2 | 1928760.5551 | DX - Air | AC | 0.39 | 2 | 3134235.902 | SZ Ducted | SZ Ducted | Constant Volume | FALSE | FALSE | FALSE | 168 | 24912.2802 | FALSE | TRUE | TRUE | TRUE | TRUE | TRUE | TRUE | TRUE | 10 | 6 | 5-9 Years | AAON | RM-A05-3-0 | 1 | NA | SE |  |  | NA | NA |  | 185 | DXA |  | N | 78.1 | C | NA | NA | NA | NA | NA | NA | NA | FALSE | NA | NA | NA | NA | NA | NA | NA | NA | AU | A | NA | NA | 3 | NA | NA | NA | None | NA | Lodging | Hotel | 50,001-100,000 | rural | 2004-2013 | 8036502.3129 | 8036502.3129 | 8036502.3129
15871 | sz3 | Electric Resistance | Coil - Elec | Electricity | None | Unit Heater | Electric Resistance | Coil - Elec | Electricity | None | 0.15 | 3 | 1205475.3469 | None | None | 0 | NA | 0 | Zonal | SZ Unducted w/Fan | Constant Volume | FALSE | FALSE | FALSE | 168 | NA | FALSE | TRUE | FALSE | FALSE | FALSE | TRUE | FALSE | FALSE | 1 | 6 | 5-9 Years | NA |  | 11 | NA | NA | Electric resistance(?) |  | NA | NA |  | NA | N |  | N | NA | I | NA | NA | NA | NA | NA | NA | NA | FALSE | NA | NA | NA | NA | NA | NA | NA | NA | N | N | N | FALSE | 2 | FALSE | NA | NA | None | NA | Lodging | Hotel | 50,001-100,000 | rural | 2004-2013 | 8036502.3129 | 8036502.3129 | 8036502.3129
15871 | sz4 | Electric Resistance | Coil - Elec | Electricity | None | PTAC | Electric Resistance | Coil - Elec | Electricity | None | 0.57652 | 1 | 4633188.3291 | DX - Air | PTAC | 0.57652 | 1 | 4633188.3291 | Zonal | SZ Unducted w/Fan | Constant Volume | FALSE | FALSE | FALSE | NA | 36909.0901 | TRUE | FALSE | FALSE | FALSE | FALSE | TRUE | TRUE | TRUE | 133 | 6 | 5-9 Years | NA | PTEE0902VAA | 6 | NA | NA |  |  | NA | NA |  | 6.824 | DXA |  | N | 8.7 | I | NA | NA | NA | NA | NA | NA | NA | FALSE | NA | NA | NA | NA | NA | NA | NA | NA | N | N | N | FALSE | 2 | NA | NA | NA | None | NA | Lodging | Hotel | 50,001-100,000 | rural | 2004-2013 | 8036502.3129 | 8036502.3129 | 8036502.3129
15872 | sz1 | Furnace | Furnace | Natural Gas | None | NA | Furnace | Furnace | Natural Gas | None | 1 | 1 | 875480.015 | DX - Air | AC | 1 | 1 | 875480.015 | SZ Ducted | SZ Ducted | Constant Volume | FALSE | FALSE | FALSE | 168 | 3444.9761 | TRUE | TRUE | TRUE | TRUE | TRUE | TRUE | TRUE | TRUE | 3 | 10 | 10-19 Years | Rheem | RGTA-09EL | 4 | NA | CE |  |  | NA | NA |  | 90 | DXA |  | N | 36 | I | NA | NA | NA | NA | NA | NA | NA | FALSE | NA | NA | NA | NA | NA | NA | NA | NA | AU | N | N | FALSE | 1 | TRUE | NA | NA | None | NA | Residential Care | Nursing Home | 5,001-20,000 | rural | 2004-2013 | 875480.015 | 875480.015 | 875480.015
15873 | sz1 | Furnace | Furnace | Natural Gas | None | NA | Furnace | Furnace | Natural Gas | None | 0.40998 | 1 | 554088.7575 | DX - Air | AC | 0.62632 | 1 | 846473.8612 | SZ Ducted | SZ Ducted | Constant Volume | FALSE | FALSE | FALSE | 168 | 6698.5646 | FALSE | TRUE | FALSE | FALSE | FALSE | TRUE | TRUE | TRUE | 6 | 6 | 5-9 Years | Trane | 4YCC3036A3064AA | 4 | NA | SE |  |  | NA | NA |  | 64 | DXA |  | N | 35 | I | NA | NA | NA | NA | NA | NA | NA | FALSE | NA | NA | NA | NA | NA | NA | NA | NA | AU | NA | N | NA | 3 | NA | NA | NA | None | NA | Residential Care | In-patient Rehab | 5,001-20,000 | rural | 2004-2013 | 1351512.8876 | 1351512.8876 | 1351512.8876
15873 | sz2 | Electric Resistance | Coil - Elec | Electricity | None | PTAC | Electric Resistance | Coil - Elec | Electricity | None | 0.32 | 2 | 432484.124 | DX - Air | PTAC | 0.32 | 2 | 432484.124 | Zonal | SZ Unducted w/Fan | Constant Volume | FALSE | FALSE | FALSE | 168 | 1786.2839 | TRUE | FALSE | FALSE | FALSE | FALSE | TRUE | TRUE | TRUE | 8 | 6 | 5-9 Years | Carrier | 52CQE307351AA | 6 | NA | NA |  |  | NA | NA |  | 12 | DXA |  | N | 7 | I | NA | NA | NA | NA | NA | NA | NA | FALSE | NA | NA | NA | NA | NA | NA | NA | NA | AU | N | N | FALSE | 1 | FALSE | NA | NA | None | NA | Residential Care | In-patient Rehab | 5,001-20,000 | rural | 2004-2013 | 1351512.8876 | 1351512.8876 | 1351512.8876
15873 | sz3 | Furnace | Furnace | Natural Gas | None | NA | Furnace | Furnace | Natural Gas | None | 0.23488 | 3 | 317446.684 | None | None | 0 | NA | 0 | SZ Ducted | MAU/Swamp | Constant Volume | FALSE | FALSE | FALSE | 168 | 3837.7193 | FALSE | TRUE | FALSE | FALSE | FALSE | TRUE | FALSE | TRUE | 1 | 6 | 5-9 Years | Greenheck | PVF175H | 2 | NA | SE |  |  | NA | NA |  | 175 | N |  | N | NA | I | NA | NA | NA | NA | NA | NA | NA | FALSE | NA | NA | NA | NA | NA | NA | NA | NA | AU | N | N | NA | 3 | FALSE | NA | NA | None | NA | Residential Care | In-patient Rehab | 5,001-20,000 | rural | 2004-2013 | 1351512.8876 | 1351512.8876 | 1351512.8876
15873 | sz4 | Heat Pump | Minisplit HP | Electricity | None | NA | Air-source Heat Pump | Minisplit HP | Electricity | None | 0.035141 | 4 | 47493.3221 | DX - Air | Minisplit HP | 0.053684 | 3 | 72554.9024 | Zonal | SZ Unducted w/Fan | Constant Volume | FALSE | FALSE | FALSE | 168 | 1148.3254 | FALSE | TRUE | FALSE | FALSE | FALSE | FALSE | FALSE | FALSE | 1 | 6 | 5-9 Years | EMI | S1CA9000000 | 5 | 5 | HP |  |  | NA | NA |  | NA | DXA |  | N | 36 | I | NA | NA | NA | NA | NA | NA | NA | FALSE | NA | NA | NA | NA | NA | NA | NA | NA | AU | N | N | FALSE | 3 | FALSE | NA | NA | None | NA | Residential Care | In-patient Rehab | 5,001-20,000 | rural | 2004-2013 | 1351512.8876 | 1351512.8876 | 1351512.8876
15874 | sz1 | Electric Resistance | Baseboard/Wall Heater | Electricity | None | Misc Zonal | Electric Resistance | Baseboard/Wall Heater | Electricity | None | 0.089362 | 3 | 88287.9904 | None | None | 0 | NA | 0 | Zonal | Baseboard/Zonal w/ Minimal Fan | Constant Volume | FALSE | FALSE | FALSE | 168 | 5387.3684 | TRUE | FALSE | FALSE | FALSE | FALSE | TRUE | FALSE | FALSE | 36 | 8 | 5-9 Years | Cadet | C151 | 10 | NA | NA |  |  | NA | NA |  | 6.824 | N |  | N | NA | I | NA | NA | NA | NA | NA | NA | NA | FALSE | NA | NA | NA | NA | NA | NA | NA | NA | N | N | N | FALSE | 2 | FALSE | NA | NA | None | NA | Residential Care | Assisted Living | 50,001-100,000 | rural | 2004-2013 | 987977.2728 | 987977.2728 | 987977.2728
15874 | sz2 | Heat Pump | PTHP | Electricity | None | NA | Air-source Heat Pump | PTHP | Electricity | None | 0.54564 | 1 | 539077.5778 | DX - Air | PTHP | 0.62667 | 1 | 619132.4243 | Zonal | SZ Unducted w/Fan | Constant Volume | FALSE | FALSE | FALSE | 168 | 31387.5598 | TRUE | FALSE | TRUE | FALSE | FALSE | TRUE | TRUE | TRUE | 82 | 8 | 5-9 Years | Amana | PTH123B35CJ | 6 | 1 | HP |  |  | NA | NA |  | 11 | DXA |  | N | 12 | I | NA | NA | NA | NA | NA | NA | NA | FALSE | NA | NA | NA | NA | NA | NA | NA | NA | AU | N | N | FALSE | 2 | FALSE | NA | NA | None | NA | Residential Care | Assisted Living | 50,001-100,000 | rural | 2004-2013 | 987977.2728 | 987977.2728 | 987977.2728
15874 | sz3 | None | None | None | None | NA | None | None | None | None | 0 | NA | 0 | DX - Air | AC | 0.016667 | 3 | 16466.2879 | SZ Ducted | MAU/Swamp | NA | FALSE | FALSE | FALSE | 168 | NA | FALSE | FALSE | TRUE | FALSE | FALSE | FALSE | TRUE | TRUE | 1 | 8 | 5-9 Years | NA |  | 2 | NA | NA |  |  | NA | NA |  | NA | DXA |  | N | NA | UNK | NA | NA | NA | NA | NA | NA | NA | FALSE | [12 empty] | 1 | NA | NA | NA | None | NA | Residential Care | Assisted Living | 50,001-100,000 | rural | 2004-2013 | 987977.2728 | 987977.2728 | 987977.2728 | bar: NA NA to NA NA
15874 | sz4 | Furnace | Furnace | Natural Gas | None | NA | Furnace | Furnace | Natural Gas | None | 0.365 | 2 | 360611.7046 | DX - Air | AC | 0.35667 | 2 | 352378.5606 | SZ Ducted | SZ Ducted | NA | FALSE | FALSE | FALSE | 168 | NA | FALSE | TRUE | TRUE | FALSE | FALSE | TRUE | TRUE | TRUE | 4 | 8 | 5-9 Years | NA |  | 1 | NA | SE |  |  | NA | NA |  | NA | DXA |  | N | NA | UNK | NA | NA | NA | NA | NA | NA | NA | FALSE | [12 empty] | 1 | NA | NA | NA | None | NA | Residential Care | Assisted Living | 50,001-100,000 | rural | 2004-2013 | 987977.2728 | 987977.2728 | 987977.2728 | bar: NA NA to NA NA
15876 | mz1 | Furnace | Furnace | Natural Gas | None | NA | Furnace | Furnace | Natural Gas | None | 0.060515 | 4 | 200723.1498 | DX - Air | AC | 0.064943 | 3 | 215410.456 | Unknown | Unknown | NA | FALSE | FALSE | FALSE | 168 | 7026 | FALSE | TRUE | FALSE | TRUE | FALSE | TRUE | TRUE | TRUE | 2 | 8 | 5-9 Years | AAON | H2-D2-3-503E2 | NA | NA | SE |  |  | NA | NA | NA | 98.948 | DXA | NA | N | 114.3 | NA | VAV | 2 |  | 3513 | OV |  | UNK | NA | 23 | NA | NA | TRUE | FALSE | FALSE | FALSE | FALSE | NA | A | Unk | NA | 3 | NA | NA | NA | None | NA | Lodging | Hotel | 100,001+ | rural | 2004-2013 | 3316937.2965 | 3316937.2965 | 3316937.2965
15876 | mz2 | Furnace | Furnace | Natural Gas | None | NA | Furnace | Furnace | Natural Gas | None | 0.060515 | 5 | 200723.1498 | DX - Air | AC | 0.064943 | 4 | 215410.456 | SZ Ducted | SZ Ducted | NA | FALSE | FALSE | FALSE | 168 | 7026 | FALSE | TRUE | FALSE | TRUE | FALSE | TRUE | TRUE | TRUE | 2 | 8 | 5-9 Years |  |  | NA | NA | SE |  |  | NA | NA | NA | 98.948 | DXA | NA | N | 114.3 | NA | VAV | 1 |  | 3513 | OV |  | UNK | NA | 23 | NA | NA | TRUE | FALSE | FALSE | FALSE | FALSE | NA | A | Unk | NA | 3 | NA | NA | NA | None | NA | Lodging | Hotel | 100,001+ | rural | 2004-2013 | 3316937.2965 | 3316937.2965 | 3316937.2965
15876 | sz1 | Furnace | Furnace | Natural Gas | None | NA | Furnace | Furnace | Natural Gas | None | 0.25737 | 2 | 853688.2213 | DX - Air | AC | 0.31525 | 2 | 1045670.5252 | SZ Ducted | SZ Ducted | Constant Volume | FALSE | FALSE | FALSE | 168 | 54430.6208 | FALSE | TRUE | TRUE | FALSE | TRUE | TRUE | TRUE | TRUE | 12 | 8 | 5-9 Years | AAon | RM-016-3 | 1 | NA | SE |  |  | NA | NA |  | 263 | DXA |  | N | 142.2 | C | NA | NA | NA | NA | NA | NA | NA | FALSE | NA | NA | NA | NA | NA | NA | NA | NA | AU | A | Y-U | FALSE | 3 | TRUE | NA | NA | None | NA | Lodging | Hotel | 100,001+ | rural | 2004-2013 | 3316937.2965 | 3316937.2965 | 3316937.2965
15876 | sz2 | Electric Resistance | Coil - Elec | Electricity | None | Misc Ducted | Electric Resistance | Coil - Elec | Electricity | None | 0.006143 | 6 | 20375.9255 | DX - Air | AC | 0.0076789 | 5 | 25470.2878 | SZ Ducted | SZ Ducted | Constant Volume | FALSE | FALSE | FALSE | 168 | 2437.0016 | FALSE | TRUE | FALSE | FALSE | FALSE | TRUE | TRUE | TRUE | 1 | 8 | 5-9 Years | Dectron | DR4-0-TRON DS-030 | 3 | NA | NA |  |  | NA | NA |  | NA | DXA |  | N | 76.4 | C | NA | NA | NA | NA | NA | NA | NA | FALSE | NA | NA | NA | NA | NA | NA | NA | NA | AU | A | NA | NA | 3 | NA | NA | NA | None | NA | Lodging | Hotel | 100,001+ | rural | 2004-2013 | 3316937.2965 | 3316937.2965 | 3316937.2965
15876 | sz3 | Heat Pump | ASHP | Electricity | None | NA | Air-source Heat Pump | ASHP | Electricity | None | 0.0038595 | 7 | 12801.6283 | DX - Air | PTHP | 0.0048244 | 6 | 16002.2747 | Zonal | SZ Ducted | Variable Air Volume | FALSE | FALSE | FALSE | 168 | 1531.1005 | FALSE | TRUE | FALSE | FALSE | FALSE | TRUE | TRUE | FALSE | 2 | 8 | 5-9 Years | Mitsubishi | PKH30FK PKH18FK | 5 | 1 | HP |  |  | NA | NA |  | 33 | DXA |  | N | 24 | V | NA | NA | NA | NA | NA | NA | NA | TRUE | NA | NA | NA | NA | NA | NA | NA | NA | N | N | N | FALSE | 3 | NA | NA | NA | None | NA | Lodging | Hotel | 100,001+ | rural | 2004-2013 | 3316937.2965 | 3316937.2965 | 3316937.2965
15876 | sz4 | Furnace | Furnace | Natural Gas | None | NA | Furnace | Furnace | Natural Gas | None | 0.069411 | 3 | 230233.1991 | None | None | 0 | NA | 0 | SZ Ducted | MAU/Swamp | Constant Volume | FALSE | FALSE | FALSE | 168 | 18114.0351 | FALSE | TRUE | TRUE | FALSE | FALSE | TRUE | FALSE | TRUE | 1 | 8 | 5-9 Years | A6sdtaire | AA-4 | 2 | NA | SE |  |  | NA | NA |  | 826 | N |  | N | NA | C | NA | NA | NA | NA | NA | NA | NA | FALSE | NA | NA | NA | NA | NA | NA | NA | NA | AU | A | NA | TRUE | 3 | FALSE | NA | NA | None | NA | Lodging | Hotel | 100,001+ | rural | 2004-2013 | 3316937.2965 | 3316937.2965 | 3316937.2965
15876 | sz5 | Electric Resistance | Coil - Elec | Electricity | None | PTAC | Electric Resistance | Coil - Elec | Electricity | None | 0.54218 | 1 | 1798392.0227 | DX - Air | PTAC | 0.54218 | 1 | 1798392.0227 | Zonal | SZ Unducted w/Fan | Constant Volume | FALSE | FALSE | FALSE | NA | 64593.3014 | TRUE | FALSE | FALSE | FALSE | FALSE | TRUE | TRUE | TRUE | 150 | 8 | 5-9 Years | Trance | PTEC1502JB PTEC1202JB | 6 | NA | NA |  |  | NA | NA |  | 17.06 | DXA |  | N | 13.5 | I | NA | NA | NA | NA | NA | NA | NA | FALSE | NA | NA | NA | NA | NA | NA | NA | NA | AU | N | NA | FALSE | 2 | NA | NA | NA | None | NA | Lodging | Hotel | 100,001+ | rural | 2004-2013 | 3316937.2965 | 3316937.2965 | 3316937.2965
15876 | sz6 | None | None | None | None | NA | None | None | None | None | 0 | NA | 0 | DX - Air | PTAC | 0.00017524 | 7 | 581.2741 | Zonal | SZ Unducted w/Fan | Constant Volume | FALSE | FALSE | FALSE | 168 | 392.3445 | FALSE | FALSE | FALSE | FALSE | TRUE | FALSE | FALSE | FALSE | 1 | 8 | 5-9 Years | Liebert | MMD12E | 6 | NA | NA |  |  | NA | NA |  | NA | DXA |  | N | 12.3 | I | NA | NA | NA | NA | NA | NA | NA | FALSE | NA | NA | NA | NA | NA | NA | NA | NA | AU | N | NA | FALSE | 2 | NA | NA | NA | None | NA | Lodging | Hotel | 100,001+ | rural | 2004-2013 | 3316937.2965 | 3316937.2965 | 3316937.2965
15877 | sz1 | Heat Pump | Minisplit HP | Electricity | None | NA | Air-source Heat Pump | Minisplit HP | Electricity | None | 0.0125 | 5 | 3662.211 | DX - Air | Minisplit HP | 0.0085714 | 5 | 2511.2304 | Zonal | SZ Unducted w/Fan | NA | FALSE | FALSE | FALSE | 126 | 3827.7512 | FALSE | FALSE | FALSE | TRUE | FALSE | FALSE | FALSE | FALSE | 5 | 2 | 0-4 Years | Mitsubishi | MXB 3B30 | 5 | 5 | HP |  |  | NA | NA |  | 26 | DXA |  | N | 24 | UNK | NA | NA | NA | NA | NA | NA | NA | FALSE | NA | NA | NA | NA | NA | NA | NA | NA | NA | N | N | FALSE | 1 | FALSE | NA | NA | Natural Gas | Reciprocating | Lodging | Hotel | 100,001+ | urban | Pre-2004 | 292976.8825 | 292976.8825 | 292976.8825
15877 | sz2 | Furnace | Furnace | Natural Gas | None | NA | Furnace | Furnace | Natural Gas | None | 0.097917 | 3 | 28687.3197 | DX - Air | AC | 0.15643 | 3 | 45829.9552 | SZ Ducted | SZ Ducted | Constant Volume | FALSE | FALSE | FALSE | 158.6667 | 11483.2536 | FALSE | TRUE | FALSE | TRUE | FALSE | TRUE | TRUE | TRUE | 3 | 10 | 10-19 Years | Carrier | 48HJ0012 | 1 | NA | SE |  |  | NA | NA |  | 150 | DXA |  | N | 120 | I | NA | NA | NA | NA | NA | NA | NA | FALSE | NA | NA | NA | NA | NA | NA | NA | NA | AU | A | Y-Unk | FALSE | 1 | FALSE | NA | NA | Natural Gas | Reciprocating | Lodging | Hotel | 100,001+ | urban | Pre-2004 | 292976.8825 | 292976.8825 | 292976.8825
15877 | sz3 | Heat Pump | ASHP | Electricity | None | NA | Air-source Heat Pump | ASHP | Electricity | None | 0.072917 | 4 | 21362.8977 | DX - Air | ASHP | 0.105 | 4 | 30762.5727 | SZ Ducted | SZ Ducted | Constant Volume | FALSE | FALSE | FALSE | 168 | 11483.2536 | FALSE | TRUE | FALSE | FALSE | FALSE | TRUE | TRUE | TRUE | 2 | 10 | 10-19 Years | Carrier | 38AQS008 | 5 | 1 | HP |  |  | NA | NA |  | 192 | DXA |  | N | 180 | I | NA | NA | NA | NA | NA | NA | NA | FALSE | NA | NA | NA | NA | NA | NA | NA | NA | AU | N | NA | FALSE | 1 | FALSE | NA | NA | Natural Gas | Reciprocating | Lodging | Hotel | 100,001+ | urban | Pre-2004 | 292976.8825 | 292976.8825 | 292976.8825
15877 | sz4 | Boiler | Boiler - Water | Natural Gas | Natural Gas | NA | Boiler | Boiler - Water | Natural Gas | Natural Gas | 0.58333 | 1 | 170903.1815 | Chiller | NA | 0.56 | 1 | 164067.0542 | Zonal | SZ Unducted w/Fan | Constant Volume | TRUE | TRUE | TRUE | 168 | NA | TRUE | FALSE | FALSE | FALSE | FALSE | TRUE | TRUE | FALSE | 225 | NA | NA | NA |  | 11 | NA | HWC |  |  | NA | NA |  | NA | CW |  | N | NA | I | NA | NA | NA | NA | NA | NA | NA | FALSE | NA | NA | NA | NA | NA | NA | NA | NA | N | N | N | FALSE | 4 | FALSE | NA | NA | Natural Gas | Reciprocating | Lodging | Hotel | 100,001+ | urban | Pre-2004 | 292976.8825 | 292976.8825 | 292976.8825
15877 | sz5 | Boiler | Boiler - Water | Natural Gas | Natural Gas | NA | Boiler | Boiler - Water | Natural Gas | Natural Gas | 0.23333 | 2 | 68361.2726 | None | None | 0 | NA | 0 | Zonal | Baseboard/Zonal w/ Minimal Fan | NA | TRUE | FALSE | TRUE | 148.05 | NA | FALSE | TRUE | TRUE | TRUE | FALSE | TRUE | FALSE | FALSE | 15 | 83 | 20+ Years | NA |  | 10 | NA | HWC |  |  | NA | NA |  | NA | N |  | N | NA | NA | NA | NA | NA | NA | NA | NA | NA | FALSE | NA | NA | NA | NA | NA | NA | NA | NA | N | N | N | FALSE | 4 | FALSE | NA | NA | Natural Gas | Reciprocating | Lodging | Hotel | 100,001+ | urban | Pre-2004 | 292976.8825 | 292976.8825 | 292976.8825
15877 | sz6 | None | None | None | None | NA | None | None | None | None | 0 | NA | 0 | DX - Air | AC | 0.17 | 2 | 49806.07 | SZ Ducted | SZ Ducted | Constant Volume | FALSE | FALSE | FALSE | 126 | 11610.8453 | FALSE | FALSE | TRUE | FALSE | TRUE | FALSE | TRUE | FALSE | 2 | NA | NA | Trane | TTA180C300EA | 3 | NA | NA |  |  | NA | NA |  | NA | DXA |  | N | 182 | I | NA | NA | NA | NA | NA | NA | NA | FALSE | NA | NA | NA | NA | NA | NA | NA | NA | AU | A | N | FALSE | 1 | FALSE | NA | NA | Natural Gas | Reciprocating | Lodging | Hotel | 100,001+ | urban | Pre-2004 | 292976.8825 | 292976.8825 | 292976.8825
15878 | mz1 | Furnace | Furnace | Natural Gas | None | NA | Furnace | Furnace | Natural Gas | None | 0.0096923 | 7 | 3564.9295 | DX - Air | AC | 0.0096923 | 8 | 3564.9295 | SZ Ducted | SZ Ducted | None | FALSE | FALSE | FALSE | NA | 3827.7512 | TRUE | FALSE | FALSE | FALSE | FALSE | TRUE | TRUE | TRUE | 1 | 9 | 5-9 Years | Trane | YSC120A4RLA23 | NA | NA | SE |  |  | NA | NA | NA | 150 | DXA | NA | N | 120 | NA | CV | 1 |  | NA | W |  | N | NA | NA | NA | NA | FALSE | FALSE | FALSE | FALSE | TRUE | NA | A | N | FALSE | 2 | FALSE | FALSE | NA | None | Centrifugal | Lodging | Hotel | 100,001+ | urban | Pre-2004 | 367810.1831 | 367810.1831 | 367810.1831
15878 | mz2 | Furnace | Furnace | Natural Gas | None | NA | Furnace | Furnace | Natural Gas | None | 0.027138 | 6 | 9981.8025 | DX - Air | AC | 0.027138 | 5 | 9981.8025 | SZ Ducted | SZ Ducted | NA | FALSE | FALSE | FALSE | NA | 10717.7033 | TRUE | FALSE | FALSE | FALSE | FALSE | TRUE | TRUE | TRUE | 7 | 9 | 5-9 Years | Tane | YSC048A4RLA1YD | NA | NA | SE |  |  | NA | NA | NA | 60 | DXA | NA | N | 48 | NA | CV | 1 |  | NA | W |  | UNK | NA | NA | FALSE | 0 | FALSE | FALSE | FALSE | FALSE | TRUE | NA | A | N | FALSE | 2 | FALSE | FALSE | NA | None | Centrifugal | Lodging | Hotel | 100,001+ | urban | Pre-2004 | 367810.1831 | 367810.1831 | 367810.1831
15878 | mz3 | Furnace | Furnace | Natural Gas | None | NA | Furnace | Furnace | Natural Gas | None | 0.05 | 5 | 18390.5092 | DX - Air | AC | 0.025 | 6 | 9195.2546 | SZ Ducted | SZ Ducted | None | FALSE | FALSE | FALSE | 168 | NA | FALSE | FALSE | TRUE | FALSE | FALSE | TRUE | TRUE | TRUE | 8 | 27 | 20+ Years | Trane | BTP724YA100C2 | NA | NA | SE |  |  | NA | NA | NA | NA | DXA | NA | N | NA | NA | CV | 1 |  | NA | OV |  | N | NA | 0.25 | FALSE | 0 | FALSE | FALSE | FALSE | FALSE | TRUE | NA | N | N | FALSE | 2 | FALSE | FALSE | NA | None | Centrifugal | Lodging | Hotel | 100,001+ | urban | Pre-2004 | 367810.1831 | 367810.1831 | 367810.1831
15878 | mz4 | Furnace | Furnace | Natural Gas | None | NA | Furnace | Furnace | Natural Gas | None | 0.12667 | 2 | 46589.2899 | DX - Air | AC | 0.12667 | 2 | 46589.2899 | SZ Ducted | SZ Ducted | NA | FALSE | FALSE | FALSE | 168 | 14513.5566 | FALSE | TRUE | FALSE | TRUE | FALSE | TRUE | TRUE | TRUE | 5 | 9 | 5-9 Years | Trane | YSC090A4RLA23 | NA | NA | SE |  |  | NA | NA | NA | NA | DXA | NA | N | 91 | NA | CV | 1 |  | NA | OV |  | UNK | NA | NA | FALSE | 0 | FALSE | FALSE | FALSE | FALSE | TRUE | NA | N | N | FALSE | 2 | FALSE | FALSE | NA | None | Centrifugal | Lodging | Hotel | 100,001+ | urban | Pre-2004 | 367810.1831 | 367810.1831 | 367810.1831
15878 | mz5 | Furnace | Furnace | Natural Gas | None | NA | Furnace | Furnace | Natural Gas | None | 0.096667 | 3 | 35554.9844 | DX - Air | AC | 0.096667 | 3 | 35554.9844 | SZ Ducted | MAU/Swamp | NA | FALSE | FALSE | FALSE | 168 | 6000 | FALSE | TRUE | FALSE | FALSE | FALSE | TRUE | TRUE | TRUE | 2 | 9 | 5-9 Years | Trane | GRAA15GFBFOMIBJ105CO1 | NA | NA | SE |  |  | NA | NA | NA | 150 | DXA | NA | N | 180 | NA | CV | 7 |  | 3000 | OV |  | UNK | NA | 0.75 | FALSE | 0 | FALSE | FALSE | FALSE | FALSE | TRUE | NA | N | N | FALSE | 2 | FALSE | FALSE | NA | None | Centrifugal | Lodging | Hotel | 100,001+ | urban | Pre-2004 | 367810.1831 | 367810.1831 | 367810.1831
15878 | mz6 | Furnace | Furnace | Natural Gas | None | NA | Furnace | Furnace | Natural Gas | None | 0.096667 | 4 | 35554.9844 | Chiller | Chiller - Unknown | 0.096667 | 4 | 35554.9844 | SZ Ducted | SZ Ducted | NA | FALSE | TRUE | TRUE | 168 | NA | FALSE | TRUE | FALSE | FALSE | FALSE | TRUE | TRUE | TRUE | 1 | 13 | 10-19 Years | DES Champs Labs | PV M24070 | NA | NA | SE |  |  | NA | NA | NA | NA | CW | NA | NA | NA | NA | CV | 1 |  | NA | NA |  | UNK | NA | NA | NA | NA | FALSE | FALSE | FALSE | FALSE | FALSE | NA | N | N | FALSE | 2 | FALSE | TRUE | E | None | Centrifugal | Lodging | Hotel | 100,001+ | urban | Pre-2004 | 367810.1831 | 367810.1831 | 367810.1831
15878 | sz2 | Electric Resistance | Coil - Elec | Electricity | None | Unit Heater | Electric Resistance | Coil - Elec | Electricity | None | 0.59317 | 1 | 218173.6834 | Chiller | NA | 0.59317 | 1 | 218173.6834 | Zonal | SZ Unducted w/Fan | Constant Volume | FALSE | TRUE | TRUE | NA | 234258.3732 | TRUE | FALSE | FALSE | FALSE | FALSE | TRUE | TRUE | TRUE | 204 | 13 | 10-19 Years | NA |  | 11 | NA | NA |  |  | NA | NA |  | NA | CW |  | N | 36 | C | NA | NA | NA | NA | NA | NA | NA | FALSE | NA | NA | NA | NA | NA | NA | NA | NA | AU | N | N | FALSE | 2 | FALSE | NA | NA | None | Centrifugal | Lodging | Hotel | 100,001+ | urban | Pre-2004 | 367810.1831 | 367810.1831 | 367810.1831
15878 | sz3 | None | None | None | None | NA | None | None | None | None | 0 | NA | 0 | DX - Air | Room AC | 0.025 | 7 | 9195.2546 | Zonal | SZ Unducted w/Fan | Constant Volume | FALSE | FALSE | FALSE | 168 | 1148.3254 | FALSE | FALSE | TRUE | FALSE | FALSE | FALSE | TRUE | TRUE | 1 | 13 | 10-19 Years | NA |  | 8 | NA | NA |  |  | NA | NA |  | NA | DXA |  | N | 36 | C | NA | NA | NA | NA | NA | NA | NA | FALSE | NA | NA | NA | NA | NA | NA | NA | NA | AU | N | N | FALSE | 2 | FALSE | NA | NA | None | Centrifugal | Lodging | Hotel | 100,001+ | urban | Pre-2004 | 367810.1831 | 367810.1831 | 367810.1831
15882 | mz1 | None | None | None | None | NA | None | None | None | None | 0 | NA | 0 | None | None | 0 | NA | 0 | SZ Ducted | DOAS/ERV | NA | FALSE | FALSE | FALSE | 168 | NA | TRUE | FALSE | TRUE | TRUE | TRUE | FALSE | FALSE | TRUE | 2 | 9 | 5-9 Years | Greenheck | ERV-581HH15-D-ES | NA | NA | NA | [12 empty] | 6 |  | NA | NA |  | UNK | NA | NA | NA | NA | FALSE | FALSE | FALSE | FALSE | FALSE | NA | N | N | TRUE | 1 | FALSE | TRUE | E | Natural Gas | None | Lodging | Hotel | 100,001+ | urban | 2004-2013 | 3370931.0746 | 3370931.0746 | 3370931.0746 | bar: NA to CV
15882 | sz2 | Heat Pump | WSHP | Electricity | Natural Gas | NA | Water-source Heat Pump | WSHP | Electricity | Natural Gas | 0.80663 | 1 | 2719103.076 | DX - Water | WSHP | 0.80663 | 1 | 2719103.076 | Water-source HP Loop | SZ Ducted | Constant Volume | TRUE | TRUE | TRUE | NA | 71196.1722 | TRUE | FALSE | FALSE | FALSE | FALSE | TRUE | TRUE | FALSE | 186 | 9 | 5-9 Years | Climate Master | 81615ESPGMXAQ | 6 | 2 | HP |  |  | NA | NA |  | 13.648 | DXW |  | N | 12 | I | NA | NA | NA | NA | NA | NA | NA | FALSE | NA | NA | NA | NA | NA | NA | NA | NA | N | N | N | FALSE | 1 | FALSE | NA | NA | Natural Gas | None | Lodging | Hotel | 100,001+ | urban | 2004-2013 | 3370931.0746 | 3370931.0746 | 3370931.0746
15882 | sz3 | Electric Resistance | Coil - Elec | Electricity | None | Misc Ducted | Electric Resistance | Coil - Elec | Electricity | None | 0.19337 | 2 | 651827.9986 | DX - Air | AC | 0.19337 | 2 | 651827.9986 | SZ Ducted | SZ Ducted | Constant Volume | FALSE | FALSE | FALSE | 168 | 7655.5024 | TRUE | FALSE | TRUE | TRUE | TRUE | FALSE | FALSE | TRUE | 2 | 9 | 5-9 Years | AAON | RM-010-3-0-AA02 | 1 | NA | NA |  |  | NA | NA |  | NA | DXA |  | N | 120 | I | NA | NA | NA | NA | NA | NA | NA | FALSE | NA | NA | NA | NA | NA | NA | NA | NA | N | N | N | FALSE | 1 | FALSE | NA | NA | Natural Gas | None | Lodging | Hotel | 100,001+ | urban | 2004-2013 | 3370931.0746 | 3370931.0746 | 3370931.0746
15883 | sz1 | Furnace | Furnace | Natural Gas | None | NA | Furnace | Furnace | Natural Gas | None | 0.44827 | 2 | 234464.5352 | DX - Air | AC | 0.46 | 2 | 240601.62 | SZ Ducted | SZ Ducted | Constant Volume | FALSE | FALSE | FALSE | 168 | 105263.1579 | FALSE | TRUE | TRUE | TRUE | TRUE | TRUE | TRUE | TRUE | 20 | 7 | 5-9 Years |  | Trane YFP180B4 | 1 | NA | SE |  |  | NA | NA |  | 350 | DXA |  | N | 165 | C | NA | NA | NA | NA | NA | NA | NA | FALSE | NA | NA | NA | NA | NA | NA | NA | NA | FCS | A | NA | NA | 3 | NA | NA | NA | None | NA | Lodging | Hotel | 100,001+ | rural | 2004-2013 | 523047 | 523047 | 523047
15883 | sz2 | Furnace | Furnace | Natural Gas | None | NA | Furnace | Furnace | Natural Gas | None | 0.011733 | 3 | 6137.0848 | None | None | 0 | NA | 0 | SZ Ducted | MAU/Swamp | Constant Volume | FALSE | FALSE | FALSE | 168 | 18092.1053 | FALSE | FALSE | FALSE | FALSE | TRUE | TRUE | FALSE | TRUE | 1 | 7 | 5-9 Years | Absoluteaire | V-SHOX | 2 | NA | SE |  |  | NA | NA |  | 825 | N |  | N | NA | C | NA | NA | NA | NA | NA | NA | NA | FALSE | NA | NA | NA | NA | NA | NA | NA | NA | FCS | N | NA | NA | 3 | FALSE | NA | NA | None | NA | Lodging | Hotel | 100,001+ | rural | 2004-2013 | 523047 | 523047 | 523047
15883 | sz3 | Electric Resistance | Coil - Elec | Electricity | None | PTAC | Electric Resistance | Coil - Elec | Electricity | None | 0.54 | 1 | 282445.38 | DX - Air | PTAC | 0.54 | 1 | 282445.38 | Zonal | SZ Unducted w/Fan | Constant Volume | FALSE | FALSE | FALSE | NA | 45933.0144 | TRUE | FALSE | FALSE | FALSE | FALSE | TRUE | TRUE | FALSE | 160 | 7 | 5-9 Years | Trane | PTEC0902TB | 6 | NA | NA |  |  | NA | NA |  | 17 | DXA |  | N | 9 | C | NA | NA | NA | NA | NA | NA | NA | FALSE | NA | NA | NA | NA | NA | NA | NA | NA | N | N | N | FALSE | 1 | TRUE | NA | NA | None | NA | Lodging | Hotel | 100,001+ | rural | 2004-2013 | 523047 | 523047 | 523047
15884 | mz1 | None | None | None | None | NA | None | None | None | None | 0 | NA | 0 | None | None | 0 | NA | 0 | SZ Ducted | MAU/Swamp | NA | FALSE | FALSE | FALSE | 98 | NA | FALSE | TRUE | TRUE | TRUE | FALSE | FALSE | FALSE | TRUE | 7 | 50 | 20+ Years | Reznor | HRPBE400-6-S2E | NA | NA | NA |  |  | NA | NA | NA | NA | N | NA | NA | NA | NA | CV | 7 |  | NA | OV |  | UNK | NA | NA | FALSE | 0 | FALSE | FALSE | FALSE | FALSE | TRUE | NA | N | N | NA | 4 | FALSE | FALSE | NA | Natural Gas | NA | Residential Care | Nursing Home | 50,001-100,000 | urban | Pre-2004 | 582600.1757 | 582600.1757 | 122346.0369
15884 | sz1 | Electric Resistance | Coil - Elec | Electricity | None | PTAC | Electric Resistance | Coil - Elec | Electricity | None | 0.042 | 3 | 24469.2074 | DX - Air | PTAC | 0.21 | 1 | 122346.0369 | Zonal | SZ Unducted w/Fan | Constant Volume | FALSE | FALSE | FALSE | 98 | 11961.7225 | FALSE | TRUE | FALSE | FALSE | FALSE | FALSE | TRUE | TRUE | 25 | 15 | 10-19 Years | Goodman | PTC153635AXXXAA | 6 | NA | NA |  |  | NA | NA |  | 10.236 | DXA |  | N | 15 | C | NA | NA | NA | NA | NA | NA | NA | FALSE | NA | NA | NA | NA | NA | NA | NA | NA | AU | N | N | FALSE | 2 | FALSE | NA | NA | Natural Gas | NA | Residential Care | Nursing Home | 50,001-100,000 | urban | Pre-2004 | 582600.1757 | 582600.1757 | 122346.0369
15884 | sz2 | Electric Resistance | Baseboard/Wall Heater | Electricity | None | Misc Zonal | Electric Resistance | Baseboard/Wall Heater | Electricity | None | 0.439 | 2 | 255761.4771 | None | None | 0 | NA | 0 | Zonal | Baseboard/Zonal w/ Minimal Fan | NA | FALSE | FALSE | FALSE | 98 | NA | TRUE | TRUE | FALSE | FALSE | FALSE | TRUE | FALSE | FALSE | 18 | 15 | 10-19 Years | NA |  | 10 | NA | NA | [12 empty] | NA | NA | NA | NA | NA | NA | FALSE | NA | NA | NA | NA | NA | NA | NA | NA | N | N | N | FALSE | 2 | FALSE | NA | NA | Natural Gas | NA | Residential Care | Nursing Home | 50,001-100,000 | urban | Pre-2004 | 582600.1757 | 582600.1757 | 122346.0369 | bar: NA to NA; NA to DXA; N to CV
15884 | sz3 | Boiler | Boiler - Water | Natural Gas | Natural Gas | NA | Boiler | Boiler - Water | Natural Gas | Natural Gas | 0.519 | 1 | 302369.4912 | None | None | 0 | NA | 0 | Zonal | Radiant | NA | TRUE | FALSE | TRUE | 98 | NA | TRUE | TRUE | TRUE | TRUE | FALSE | TRUE | FALSE | FALSE | NA | 34 | 20+ Years | Copper |  | 12 | NA | HWC | [12 empty] | NA | NA | NA | NA | NA | NA | FALSE | NA | NA | NA | NA | NA | NA | NA | NA | N | N | N | FALSE | 2 | FALSE | NA | NA | Natural Gas | NA | Residential Care | Nursing Home | 50,001-100,000 | urban | Pre-2004 | 582600.1757 | 582600.1757 | 122346.0369 | bar: NA to NA; NA to DXA; N to CV
15885 | sz1 | Heat Pump | ASHP | Electricity | None | NA | Air-source Heat Pump | ASHP | Electricity | None | 1 | 1 | 30112.7451 | DX - Air | ASHP | 1 | 1 | 30112.7451 | SZ Ducted | SZ Ducted | Constant Volume | FALSE | FALSE | FALSE | 76 | 2679.4258 | TRUE | TRUE | TRUE | TRUE | FALSE | TRUE | TRUE | TRUE | 2 | 9 | 5-9 Years | York | H5DB042506A | 5 | 1 | HP |  |  | NA | NA |  | NA | DXA |  | N | 42 | C | NA | NA | NA | NA | NA | NA | NA | FALSE | NA | NA | NA | NA | NA | NA | NA | NA | AU | N | N | FALSE | 1 | FALSE | NA | NA | None | NA | Grocery | Convenience Store (< | <5,001 | urban | 2004-2013 | 30112.7451 | 30112.7451 | 30112.7451
15886 | sz1 | Furnace | Furnace | Natural Gas | None | NA | Furnace | Furnace | Natural Gas | None | 0.98706 | 1 | 189174.5135 | DX - Air | AC | 0.98706 | 1 | 189174.5135 | SZ Ducted | SZ Ducted | Constant Volume | FALSE | FALSE | FALSE | 168 | 4593.3014 | TRUE | TRUE | TRUE | FALSE | FALSE | TRUE | TRUE | TRUE | 2 | 6 | 5-9 Years | Trane | YSC072A | 1 | NA | SE |  |  | NA | NA |  | 80 | DXA |  | N | 72 | I | NA | NA | NA | NA | NA | NA | NA | FALSE | NA | NA | NA | NA | NA | NA | NA | NA | AU | A | Y-U | FALSE | 1 | FALSE | NA | NA | None | NA | Grocery | Gas Station With A Convenience Store | <5,001 | urban | 2004-2013 | 191654.7515 | 191654.7515 | 191654.7515
15886 | sz2 | Heat Pump | Minisplit HP | Electricity | None | NA | Air-source Heat Pump | Minisplit HP | Electricity | None | 0.012941 | 2 | 2480.238 | DX - Air | Minisplit HP | 0.012941 | 2 | 2480.238 | Zonal | SZ Unducted w/Fan | Constant Volume | FALSE | FALSE | FALSE | 168 | 574.1627 | FALSE | TRUE | FALSE | FALSE | FALSE | FALSE | FALSE | FALSE | 1 | 6 | 5-9 Years | LG | LSU180HE | 5 | 5 | HP |  |  | NA | NA |  | NA | DXA |  | N | 18 | I | NA | NA | NA | NA | NA | NA | NA | FALSE | NA | NA | NA | NA | NA | NA | NA | NA | N | N | N | FALSE | 1 | FALSE | NA | NA | None | NA | Grocery | Gas Station With A Convenience Store | <5,001 | urban | 2004-2013 | 191654.7515 | 191654.7515 | 191654.7515
15887 | sz1 | Heat Pump | ASHP | Electricity | None | NA | Air-source Heat Pump | ASHP | Electricity | None | 0.73 | 1 | 61887.626 | DX - Air | ASHP | 0.81 | 1 | 68669.8316 | SZ Ducted | SZ Ducted | Constant Volume | FALSE | FALSE | FALSE | 168 | 1913.8756 | TRUE | TRUE | TRUE | FALSE | FALSE | TRUE | TRUE | TRUE | 1 | 8 | 5-9 Years | York | B1HA060A25B | 5 | 1 | HP |  |  | NA | NA |  | NA | DXA |  | N | 60 | C | NA | NA | NA | NA | NA | NA | NA | FALSE | NA | NA | NA | NA | NA | NA | NA | NA | AU | N | N | FALSE | 1 | FALSE | NA | NA | None | NA | Grocery | Gas Station With A Convenience Store | <5,001 | urban | 2004-2013 | 84777.5699 | 68669.8316 | 68669.8316
15887 | sz2 | Furnace | Furnace | Natural Gas | None | NA | Furnace | Furnace | Natural Gas | None | 0.08 | 2 | 6782.2056 | None | None | 0 | NA | 0 | Zonal | SZ Unducted w/Fan | Constant Volume | FALSE | FALSE | FALSE | NA | NA | FALSE | FALSE | TRUE | FALSE | FALSE | TRUE | FALSE | TRUE | 1 | 8 | 5-9 Years | NA |  | 7 | NA | SE |  |  | NA | NA |  | NA | N |  | N | NA | C | NA | NA | NA | NA | NA | NA | NA | FALSE | NA | NA | NA | NA | NA | NA | NA | NA | AU | N | N | FALSE | 2 | FALSE | NA | NA | None | NA | Grocery | Gas Station With A Convenience Store | <5,001 | urban | 2004-2013 | 84777.5699 | 68669.8316 | 68669.8316
15889 | mz1 | Boiler | Boiler - Water | Natural Gas | Natural Gas | NA | Boiler | Boiler - Water | Natural Gas | Natural Gas | 0.095 | 3 | 62879.0999 | Chiller | Chiller - Unknown | 0.11167 | 3 | 73910.5209 | VAV | MZ Air/Single Duct | NA | TRUE | TRUE | TRUE | 168 | NA | FALSE | TRUE | TRUE | FALSE | FALSE | TRUE | TRUE | TRUE | 1 | 30 | 20+ Years | NA |  | NA | NA | HWC |  |  | NA | NA | NA | NA | CW | NA | W | NA | NA | VAV | 3 |  | NA | OV |  | UNK | NA | 15 | NA | NA | TRUE | FALSE | FALSE | FALSE | FALSE | NA | NA | Unk | NA | 2 | FALSE | NA | NA | Natural Gas | Reciprocating | Lodging | Hotel | 100,001+ | rural | Pre-2004 | 661885.2621 | 661885.2621 | 661885.2621
15889 | sz2 | Electric Resistance | Coil - Elec | Electricity | None | PTAC | Electric Resistance | Coil - Elec | Electricity | None | 0.325 | 2 | 215112.7102 | DX - Air | PTAC | 0.325 | 2 | 215112.7102 | Zonal | SZ Unducted w/Fan | Constant Volume | FALSE | FALSE | FALSE | NA | NA | TRUE | FALSE | FALSE | FALSE | FALSE | TRUE | TRUE | FALSE | 142 | NA | NA | McQuay |  | 6 | NA | NA |  |  | NA | NA |  | NA | DXA |  | N | NA | I | NA | NA | NA | NA | NA | NA | NA | FALSE | NA | NA | NA | NA | NA | NA | NA | NA | N | N | N | FALSE | 2 | FALSE | NA | NA | Natural Gas | Reciprocating | Lodging | Hotel | 100,001+ | rural | Pre-2004 | 661885.2621 | 661885.2621 | 661885.2621
15889 | sz3 | Electric Resistance | Baseboard/Wall Heater | Electricity | None | Misc Zonal | Electric Resistance | Baseboard/Wall Heater | Electricity | None | 0.05 | 6 | 33094.2631 | None | None | 0 | NA | 0 | Zonal | Baseboard/Zonal w/ Minimal Fan | NA | FALSE | FALSE | FALSE | 168 | NA | FALSE | TRUE | FALSE | FALSE | FALSE | TRUE | FALSE | FALSE | 30 | 30 | 20+ Years | NA |  | 10 | NA | NA | [12 empty] | NA | NA | NA | NA | NA | NA | FALSE | NA | NA | NA | NA | NA | NA | NA | NA | N | N | N | FALSE | 2 | FALSE | NA | NA | Natural Gas | Reciprocating | Lodging | Hotel | 100,001+ | rural | Pre-2004 | 661885.2621 | 661885.2621 | 661885.2621 | bar: NA to NA; NA to CW; W to VAV
15889 | sz4 | Furnace | Furnace | Natural Gas | None | NA | Furnace | Furnace | Natural Gas | None | 0.375 | 1 | 248206.9733 | DX - Air | AC | 0.39167 | 1 | 259238.3943 | SZ Ducted | SZ Ducted | Constant Volume | FALSE | FALSE | FALSE | 168 | 7655.5024 | TRUE | TRUE | FALSE | FALSE | FALSE | TRUE | TRUE | TRUE | 4 | 1 | 0-4 Years | Trane | TAM4A0C605315BA | 4 | NA | CE |  |  | NA | NA |  | NA | DXA |  | N | 60 | I | NA | NA | NA | NA | NA | NA | NA | FALSE | NA | NA | NA | NA | NA | NA | NA | NA | AU | N | N | FALSE | 1 | FALSE | NA | NA | Natural Gas | Reciprocating | Lodging | Hotel | 100,001+ | rural | Pre-2004 | 661885.2621 | 661885.2621 | 661885.2621
15889 | sz5 | Boiler | Boiler - Water | Natural Gas | Natural Gas | NA | Boiler | Boiler - Water | Natural Gas | Natural Gas | 0.095 | 4 | 62879.0999 | Chiller | NA | 0.11167 | 4 | 73910.5209 | SZ Ducted | SZ Ducted | Constant Volume | TRUE | TRUE | TRUE | 168 | NA | FALSE | TRUE | TRUE | FALSE | FALSE | TRUE | TRUE | TRUE | 1 | 30 | 20+ Years | NA |  | 3 | NA | HWC |  |  | NA | NA |  | NA | CW |  | N | NA | C | NA | NA | NA | NA | NA | NA | NA | FALSE | NA | NA | NA | NA | NA | NA | NA | NA | FCS | A | NA | NA | 1 | NA | NA | NA | Natural Gas | Reciprocating | Lodging | Hotel | 100,001+ | rural | Pre-2004 | 661885.2621 | 661885.2621 | 661885.2621
15889 | sz6 | Furnace | Furnace | Natural Gas | None | NA | Furnace | Furnace | Natural Gas | None | 0.06 | 5 | 39713.1157 | DX - Air | AC | 0.06 | 5 | 39713.1157 | SZ Ducted | SZ Ducted | Constant Volume | FALSE | FALSE | FALSE | 168 | NA | FALSE | FALSE | FALSE | TRUE | FALSE | TRUE | TRUE | TRUE | 4 | NA | NA | NA |  | 1 | NA | SE |  |  | NA | NA |  | NA | DXA |  | N | NA | C | NA | NA | NA | NA | NA | NA | NA | FALSE | NA | NA | NA | NA | NA | NA | NA | NA | AU | A | NA | NA | 1 | NA | NA | NA | Natural Gas | Reciprocating | Lodging | Hotel | 100,001+ | rural | Pre-2004 | 661885.2621 | 661885.2621 | 661885.2621
15890 | sz1 | Furnace | Furnace | Natural Gas | None | NA | Furnace | Furnace | Natural Gas | None | 0.48696 | 1 | 439494.1765 | DX - Air | AC | 0.48696 | 1 | 439494.1765 | SZ Ducted | SZ Ducted | NA | FALSE | FALSE | FALSE | 144 | 4784.689 | TRUE | FALSE | FALSE | FALSE | FALSE | TRUE | TRUE | TRUE | 1 | 6 | 5-9 Years | Tempstar | PGE150L250A | 1 | NA | SE |  |  | NA | NA |  | 250 | DXA |  | N | 150 | UNK | NA | NA | NA | NA | NA | NA | NA | FALSE | NA | NA | NA | NA | NA | NA | NA | NA | FCS | A | N | NA | 1 | FALSE | NA | NA | None | NA | Grocery | Grocery (> 5000sf) | 5,001-20,000 | rural | 2004-2013 | 902532.6838 | 577620.9176 | 577620.9176
15890 | sz2 | Electric Resistance | Coil - Elec | Electricity | None | Misc Ducted | Electric Resistance | Coil - Elec | Electricity | None | 0.035318 | 3 | 31875.4018 | DX - Air | AC | 0.035318 | 3 | 31875.4018 | SZ Ducted | SZ Ducted | Constant Volume | FALSE | FALSE | FALSE | 144 | 574.1627 | FALSE | FALSE | TRUE | FALSE | FALSE | TRUE | TRUE | FALSE | 1 | 6 | 5-9 Years | Tempstar | FSM2X18 | 3 | NA | NA |  |  | NA | NA |  | 17.06 | DXA |  | N | 18 | I | NA | NA | NA | NA | NA | NA | NA | FALSE | NA | NA | NA | NA | NA | NA | NA | NA | FCS | NA | N | FALSE | 1 | FALSE | NA | NA | None | NA | Grocery | Grocery (> 5000sf) | 5,001-20,000 | rural | 2004-2013 | 902532.6838 | 577620.9176 | 577620.9176
15890 | sz3 | Furnace | Furnace | Natural Gas | None | NA | Furnace | Furnace | Natural Gas | None | 0.11773 | 2 | 106251.3394 | DX - Air | AC | 0.11773 | 2 | 106251.3394 | SZ Ducted | SZ Ducted | Constant Volume | FALSE | FALSE | FALSE | 144 | 1913.8756 | FALSE | FALSE | TRUE | FALSE | FALSE | TRUE | TRUE | FALSE | 1 | 6 | 5-9 Years | Tempstar | N9MP1100J20 | 4 | NA | SE |  |  | NA | NA |  | 100 | DXA |  | N | 60 | I | NA | NA | NA | NA | NA | NA | NA | FALSE | NA | NA | NA | NA | NA | NA | NA | NA | FCS | NA | N | FALSE | 1 | FALSE | NA | NA | None | NA | Grocery | Grocery (> 5000sf) | 5,001-20,000 | rural | 2004-2013 | 902532.6838 | 577620.9176 | 577620.9176
15892 | sz1 | Heat Pump | PTHP | Electricity | None | NA | Air-source Heat Pump | PTHP | Electricity | None | 0.076264 | 4 | 67104.8362 | DX - Air | PTHP | 0.076264 | 4 | 67104.8362 | Zonal | SZ Unducted w/Fan | Constant Volume | FALSE | FALSE | FALSE | 168 | 2336.5231 | TRUE | FALSE | FALSE | FALSE | FALSE | TRUE | TRUE | FALSE | 5 | 1 | 0-4 Years | Amana | PTH153G535A | 6 | 1 | HP |  |  | NA | NA |  | 17.06 | DXA |  | N | 14.65 | C | NA | NA | NA | NA | NA | NA | NA | FALSE | NA | NA | NA | NA | NA | NA | NA | NA | N | N | N | FALSE | 4 | FALSE | NA | NA | None | NA | Residential Care | Assisted Living | 50,001-100,000 | urban | Pre-2004 | 879901.961 | 879901.961 | 879901.961
15892 | sz2 | Electric Resistance | Coil - Elec | Electricity | None | PTAC | Electric Resistance | Coil - Elec | Electricity | None | 0.65374 | 1 | 575223.5953 | DX - Air | PTAC | 0.65374 | 1 | 575223.5953 | Zonal | SZ Unducted w/Fan | Constant Volume | FALSE | FALSE | FALSE | 168 | 20028.7084 | TRUE | FALSE | FALSE | FALSE | FALSE | TRUE | TRUE | FALSE | 91 | 12 | 10-19 Years | GE | AZ35H07D3BMI | 6 | NA | NA |  |  | NA | NA |  | 6 | DXA |  | N | 6.9 | C | NA | NA | NA | NA | NA | NA | NA | FALSE | NA | NA | NA | NA | NA | NA | NA | NA | N | N | N | FALSE | 4 | FALSE | NA | NA | None | NA | Residential Care | Assisted Living | 50,001-100,000 | urban | Pre-2004 | 879901.961 | 879901.961 | 879901.961
15892 | sz3 | Furnace | Furnace | Natural Gas | None | NA | Furnace | Furnace | Natural Gas | None | 0.18 | 2 | 158382.353 | DX - Air | AC | 0.12 | 2 | 105588.2353 | SZ Ducted | SZ Ducted | Variable Air Volume | FALSE | FALSE | FALSE | 164.3704 | 4593.3014 | FALSE | TRUE | TRUE | TRUE | TRUE | TRUE | TRUE | TRUE | 6 | 12 | 10-19 Years | Carrier | 58RAV - Furnace 38TKB024 - AC-Split | 4 | NA | SE |  |  | NA | NA |  | 48 | DXA |  | N | 24 | V | NA | NA | NA | NA | NA | NA | NA | TRUE | NA | NA | NA | NA | NA | NA | NA | NA | AU | N | Y-Unk | FALSE | 1 | TRUE | NA | NA | None | NA | Residential Care | Assisted Living | 50,001-100,000 | urban | Pre-2004 | 879901.961 | 879901.961 | 879901.961
15892 | sz4 | Electric Resistance | Coil - Elec | Electricity | None | Misc Ducted | Electric Resistance | Coil - Elec | Electricity | None | 0.09 | 3 | 79191.1765 | DX - Air | AC | 0.06 | 5 | 52794.1177 | SZ Ducted | SZ Ducted | Constant Volume | FALSE | FALSE | FALSE | 164.3704 | 2296.6507 | FALSE | TRUE | TRUE | TRUE | TRUE | TRUE | TRUE | TRUE | 1 | 14 | 10-19 Years | Carrier | 50TFF008 | 1 | NA | NA |  |  | NA | NA |  | 71.652 | DXA |  | N | 72 | C | NA | NA | NA | NA | NA | NA | NA | FALSE | NA | NA | NA | NA | NA | NA | NA | NA | AU | A | Y-U | FALSE | 1 | FALSE | NA | NA | None | NA | Residential Care | Assisted Living | 50,001-100,000 | urban | Pre-2004 | 879901.961 | 879901.961 | 879901.961
15892 | sz5 | None | None | None | None | NA | None | None | None | None | 0 | NA | 0 | DX - Air | AC | 0.09 | 3 | 79191.1765 | SZ Ducted | SZ Ducted | Constant Volume | FALSE | FALSE | FALSE | 164.3704 | 3444.9761 | FALSE | TRUE | TRUE | TRUE | TRUE | FALSE | TRUE | TRUE | 3 | 14 | 10-19 Years | Carrier | 24ABS330AS | 1 | NA | NA |  |  | NA | NA |  | NA | DXA |  | N | 36 | C | NA | NA | NA | NA | NA | NA | NA | FALSE | NA | NA | NA | NA | NA | NA | NA | NA | AU | N | NA | FALSE | 1 | TRUE | NA | NA | None | NA | Residential Care | Assisted Living | 50,001-100,000 | urban | Pre-2004 | 879901.961 | 879901.961 | 879901.961
15893 | mz1 | Boiler | Boiler - Water | Natural Gas | Natural Gas | NA | Boiler | Boiler - Water | Natural Gas | Natural Gas | 0.7 | 1 | 832618.7469 | Chiller | Chiller - Unknown | 0.7 | 1 | 832618.7469 | VAV | MZ Air/Single Duct | Variable Air Volume | TRUE | TRUE | TRUE | 168 | NA | FALSE | TRUE | TRUE | TRUE | FALSE | TRUE | TRUE | TRUE | 6 | 31 | 20+ Years | NA |  | NA | NA | HWC |  |  | NA | NA | NA | NA | CW | NA | W | NA | NA | VAV | 3 |  | NA | OV |  | V | NA | NA | NA | NA | FALSE | FALSE | FALSE | FALSE | FALSE | NA | A | Unk | NA | 2 | NA | NA | NA | Natural Gas | Reciprocating | Residential Care | Nursing Home | 20,001-50,000 | rural | Pre-2004 | 1189455.3527 | 1189455.3527 | 1189455.3527
15893 | mz2 | Boiler | Boiler - Water | Natural Gas | Natural Gas | NA | Boiler | Boiler - Water | Natural Gas | Natural Gas | 0.025 | 3 | 29736.3838 | Chiller | Chiller - Unknown | 0.025 | 3 | 29736.3838 | SZ Ducted | SZ Ducted | NA | TRUE | TRUE | TRUE | 168 | NA | FALSE | FALSE | FALSE | FALSE | TRUE | TRUE | TRUE | TRUE | 2 | NA | NA |  |  | NA | NA | HWC |  |  | NA | NA | NA | NA | CW | NA | N | NA | NA | CV | 1 |  | NA | OV |  | UNK | NA | NA | NA | NA | FALSE | FALSE | FALSE | FALSE | TRUE | NA | NA | Unk | NA | 2 | NA | NA | NA | Natural Gas | Reciprocating | Residential Care | Nursing Home | 20,001-50,000 | rural | Pre-2004 | 1189455.3527 | 1189455.3527 | 1189455.3527
15893 | sz1 | Heat Pump | WSHP | Electricity | Natural Gas | NA | Water-source Heat Pump | WSHP | Electricity | Natural Gas | 0.25 | 2 | 297363.8382 | DX - Water | WSHP | 0.25 | 2 | 297363.8382 | Water-source HP Loop | SZ Ducted | Constant Volume | TRUE | TRUE | TRUE | 168 | 29856.4593 | TRUE | FALSE | FALSE | FALSE | FALSE | TRUE | TRUE | FALSE | 26 | 15 | 10-19 Years | NA |  | 6 | 2 | HP |  |  | NA | NA |  | NA | DXW |  | N | 36 | I | NA | NA | NA | NA | NA | NA | NA | FALSE | NA | NA | NA | NA | NA | NA | NA | NA | N | N | N | FALSE | 2 | FALSE | NA | NA | Natural Gas | Reciprocating | Residential Care | Nursing Home | 20,001-50,000 | rural | Pre-2004 | 1189455.3527 | 1189455.3527 | 1189455.3527
15893 | sz2 | Boiler | Boiler - Water | Natural Gas | Natural Gas | NA | Boiler | Boiler - Water | Natural Gas | Natural Gas | 0.025 | 4 | 29736.3838 | Chiller | NA | 0.025 | 4 | 29736.3838 | SZ Ducted | SZ Ducted | NA | TRUE | TRUE | TRUE | 168 | NA | FALSE | FALSE | FALSE | FALSE | TRUE | TRUE | TRUE | TRUE | 3 | NA | NA |  |  | 1 | NA | HWC |  |  | NA | NA |  | NA | CW |  | N | NA | UNK | NA | NA | NA | NA | NA | NA | NA | FALSE | NA | NA | NA | NA | NA | NA | NA | NA | NA | NA | NA | NA | 2 | NA | NA | NA | Natural Gas | Reciprocating | Residential Care | Nursing Home | 20,001-50,000 | rural | Pre-2004 | 1189455.3527 | 1189455.3527 | 1189455.3527
15895 | sz1 | Furnace | Furnace | Natural Gas | None | NA | Furnace | Furnace | Natural Gas | None | 1 | 1 | 34629.6569 | DX - Air | AC | 1 | 1 | 34629.6569 | SZ Ducted | SZ Ducted | Constant Volume | FALSE | FALSE | FALSE | 34.35 | 1148.3254 | TRUE | TRUE | TRUE | TRUE | FALSE | TRUE | TRUE | TRUE | 1 | 9 | 5-9 Years | Goodman |  | 4 | NA | SE |  |  | NA | NA |  | NA | DXA |  | N | 36 | C | NA | NA | NA | NA | NA | NA | NA | FALSE | NA | NA | NA | NA | NA | NA | NA | NA | AU | N | N | FALSE | 2 | FALSE | NA | NA | None | NA | Grocery | Convenience Store (< | <5,001 | urban | 2004-2013 | 34629.6569 | 34629.6569 | 34629.6569
15897 | mz1 | Boiler | Boiler - Water | Natural Gas | Natural Gas | NA | Boiler | Boiler - Water | Natural Gas | Natural Gas | 0.33957 | 1 | 4519006.9384 | DX - Air | AC | 0.33957 | 1 | 4519006.9384 | SZ Ducted | SZ Ducted | Variable Air Volume | TRUE | FALSE | TRUE | 168 | 22966.5072 | TRUE | TRUE | FALSE | FALSE | TRUE | TRUE | TRUE | TRUE | 12 | 30 | 20+ Years | NA |  | NA | NA | HWC |  |  | NA | NA | NA | NA | DXA | NA | NA | 60 | NA | VAV | 1 |  | NA | OV |  | V | NA | NA | NA | NA | FALSE | FALSE | FALSE | FALSE | FALSE | NA | A | N | NA | 3 | FALSE | NA | NA | Natural Gas | NA | Office | Office- Admin, Professional, Government, Financial | 100,001+ | rural | Pre-2004 | 13308038 | 13308038 | 13308038
15897 | sz1 | Furnace | Furnace | Natural Gas | None | NA | Furnace | Furnace | Natural Gas | None | 0.1376 | 4 | 1831161.5793 | DX - Air | AC | 0.1376 | 4 | 1831161.5793 | SZ Ducted | SZ Ducted | Constant Volume | FALSE | FALSE | FALSE | 168 | 18373.2057 | TRUE | TRUE | FALSE | FALSE | FALSE | TRUE | TRUE | TRUE | 16 | 30 | 20+ Years | Goodman |  | 4 | NA | SE |  |  | NA | NA |  | NA | DXA |  | N | 36 | I | NA | NA | NA | NA | NA | NA | NA | FALSE | NA | NA | NA | NA | NA | NA | NA | NA | AU | N | N | FALSE | 1 | FALSE | NA | NA | Natural Gas | NA | Office | Office- Admin, Professional, Government, Financial | 100,001+ | rural | Pre-2004 | 13308038 | 13308038 | 13308038
15897 | sz2 | Furnace | Furnace | Natural Gas | None | NA | Furnace | Furnace | Natural Gas | None | 0.15275 | 3 | 2032830.1275 | DX - Air | AC | 0.15275 | 3 | 2032830.1275 | SZ Ducted | SZ Ducted | Constant Volume | FALSE | FALSE | FALSE | 168 | 13397.1292 | TRUE | TRUE | FALSE | TRUE | FALSE | TRUE | TRUE | TRUE | 5 | NA | NA | NA |  | 1 | NA | SE |  |  | NA | NA |  | NA | DXA |  | N | 84 | C | NA | NA | NA | NA | NA | NA | NA | FALSE | NA | NA | NA | NA | NA | NA | NA | NA | AU | A | N | NA | 1 | FALSE | NA | NA | Natural Gas | NA | Office | Office- Admin, Professional, Government, Financial | 100,001+ | rural | Pre-2004 | 13308038 | 13308038 | 13308038
15897 | sz3 | Electric Resistance | Coil - Elec | Electricity | None | PTAC | Electric Resistance | Coil - Elec | Electricity | None | 0.085999 | 5 | 1144475.9871 | DX - Air | PTAC | 0.085999 | 5 | 1144475.9871 | Zonal | SZ Unducted w/Fan | Constant Volume | FALSE | FALSE | FALSE | 168 | 11483.2536 | TRUE | TRUE | FALSE | FALSE | FALSE | TRUE | TRUE | FALSE | 30 | 2 | 0-4 Years | Amana |  | 6 | NA | NA |  |  | NA | NA |  | NA | DXA |  | N | 12 | I | NA | NA | NA | NA | NA | NA | NA | FALSE | NA | NA | NA | NA | NA | NA | NA | NA | N | N | N | FALSE | 2 | FALSE | NA | NA | Natural Gas | NA | Office | Office- Admin, Professional, Government, Financial | 100,001+ | rural | Pre-2004 | 13308038 | 13308038 | 13308038
15897 | sz4 | Boiler | Boiler - Water | Natural Gas | Natural Gas | NA | Boiler | Boiler - Water | Natural Gas | Natural Gas | 0.085999 | 6 | 1144475.9871 | DX - Air | AC | 0.085999 | 6 | 1144475.9871 | SZ Ducted | SZ Ducted | Constant Volume | TRUE | FALSE | TRUE | 168 | 11483.2536 | TRUE | TRUE | FALSE | FALSE | FALSE | TRUE | TRUE | TRUE | 2 | NA | NA | Lennox |  | 3 | NA | HWC |  |  | NA | NA |  | NA | DXA |  | N | 180 | C | NA | NA | NA | NA | NA | NA | NA | FALSE | NA | NA | NA | NA | NA | NA | NA | NA | FCS | A | NA | NA | 3 | NA | NA | NA | Natural Gas | NA | Office | Office- Admin, Professional, Government, Financial | 100,001+ | rural | Pre-2004 | 13308038 | 13308038 | 13308038
15897 | sz5 | Boiler | Boiler - Water | Natural Gas | Natural Gas | NA | Boiler | Boiler - Water | Natural Gas | Natural Gas | 0.19808 | 2 | 2636087.3807 | DX - Air | AC | 0.19808 | 2 | 2636087.3807 | SZ Ducted | SZ Ducted | Constant Volume | TRUE | FALSE | TRUE | 168 | 13397.1292 | TRUE | TRUE | FALSE | FALSE | TRUE | TRUE | TRUE | TRUE | 5 | NA | NA | NA |  | 1 | NA | HWC |  |  | NA | NA |  | NA | DXA |  | N | 84 | I | NA | NA | NA | NA | NA | NA | NA | FALSE | NA | NA | NA | NA | NA | NA | NA | NA | AU | A | NA | NA | 1 | NA | NA | NA | Natural Gas | NA | Office | Office- Admin, Professional, Government, Financial | 100,001+ | rural | Pre-2004 | 13308038 | 13308038 | 13308038
15898 | mz1 | Boiler | Boiler - Water | Fuel Oil | Other | NA | Boiler | Boiler - Water | Other | Other | 0.97826 | 1 | 6157391.8283 | Chiller | Chiller - Unknown | 0.97826 | 1 | 6157391.8283 | SZ Ducted | SZ Ducted | NA | TRUE | TRUE | TRUE | 63.4615 | 17224.8804 | TRUE | FALSE | FALSE | FALSE | FALSE | TRUE | TRUE | TRUE | 3 | 11 | 10-19 Years | Trane | MCCB030UA | NA | NA | HWC |  | Diesel Boiler | NA | NA | NA | NA | CW | NA | N | 180 | NA | CV | 1 |  | NA | OV |  | UNK | NA | NA | NA | NA | FALSE | FALSE | FALSE | FALSE | TRUE | NA | NA | Y-Un | NA | 1 | FALSE | FALSE | NA | Fuel Oil | NA | Office | Office- Admin, Professional, Government, Financial | 5,001-20,000 | rural | Pre-2004 | 6294222.7578 | 6294222.7578 | 6294222.7578
15898 | sz1 | Heat Pump | Minisplit HP | Electricity | None | NA | Air-source Heat Pump | Minisplit HP | Electricity | None | 0.021739 | 2 | 136830.9295 | DX - Air | Minisplit HP | 0.021739 | 2 | 136830.9295 | Zonal | SZ Unducted w/Fan | Constant Volume | FALSE | FALSE | FALSE | 63.4615 | 765.5502 | TRUE | FALSE | FALSE | FALSE | FALSE | FALSE | FALSE | FALSE | 1 | 11 | 10-19 Years | Airedale | SCC24DF | 5 | 5 | HP |  |  | NA | NA |  | 24 | DXA |  | N | 24 | I | NA | NA | NA | NA | NA | NA | NA | FALSE | NA | NA | NA | NA | NA | NA | NA | NA | AU | N | N | FALSE | 1 | FALSE | NA | NA | Fuel Oil | NA | Office | Office- Admin, Professional, Government, Financial | 5,001-20,000 | rural | Pre-2004 | 6294222.7578 | 6294222.7578 | 6294222.7578
15899 | mz1 | Furnace | Furnace | Natural Gas | None | NA | Furnace | Furnace | Natural Gas | None | 0.10047 | 3 | 186206.8013 | DX - Air | AC | 0.25635 | 1 | 475097.6313 | SZ Ducted | SZ Ducted | Variable Air Volume | FALSE | FALSE | FALSE | 122 | 45933.0144 | TRUE | FALSE | FALSE | FALSE | FALSE | TRUE | TRUE | TRUE | 3 | 12 | 10-19 Years | AAON | RM025-3-0-AB02-244 | NA | NA | SE |  |  | NA | NA | NA | 270 | DXA | NA | NA | 480 | NA | VAV | 1 |  | NA | OV |  | V | NA | NA | TRUE | NA | FALSE | FALSE | FALSE | FALSE | TRUE | NA | A | N | FALSE | 3 | FALSE | FALSE | NA | Natural Gas | Scroll | Assembly | Club, Lodges | 100,001+ | urban | Pre-2004 | 1853339.5693 | 1752553.7317 | 1752553.7317
15899 | mz2 | Furnace | Furnace | Natural Gas | None | NA | Furnace | Furnace | Natural Gas | None | 0.050235 | 10 | 93103.4007 | DX - Air | AC | 0.085449 | 4 | 158365.8771 | VAV | MZ Air/Single Duct | NA | FALSE | FALSE | FALSE | 122 | 15311.0048 | TRUE | FALSE | FALSE | FALSE | FALSE | FALSE | TRUE | FALSE | 1 | 15 | 10-19 Years | York | HB480C00A4 | NA | NA | SE |  |  | NA | NA | NA | NA | DXA | NA | N | 480 | NA | VAV | 3 |  | NA | OV |  | UNK | NA | NA | NA | NA | FALSE | FALSE | FALSE | FALSE | TRUE | NA | A | N | TRUE | 3 | FALSE | FALSE | NA | Natural Gas | Scroll | Assembly | Club, Lodges | 100,001+ | urban | Pre-2004 | 1853339.5693 | 1752553.7317 | 1752553.7317
15899 | mz3 | Furnace | Furnace | Natural Gas | None | NA | Furnace | Furnace | Natural Gas | None | 0.20251 | 1 | 375323.0839 | DX - Air | AC | 0.1329 | 3 | 246312.5523 | SZ Ducted | SZ Ducted | NA | FALSE | FALSE | FALSE | 122 | 9186.6029 | TRUE | FALSE | TRUE | FALSE | FALSE | TRUE | TRUE | TRUE | 6 | 12 | 10-19 Years | Carrier | 48TMD012-M601 | NA | NA | SE |  |  | NA | NA | NA | 180 | DXA | NA | N | 48 | NA | CV | 1 |  | NA | OV |  | UNK | NA | NA | TRUE | NA | FALSE | FALSE | FALSE | FALSE | FALSE | NA | A | N | NA | 3 | FALSE | FALSE | NA | Natural Gas | Scroll | Assembly | Club, Lodges | 100,001+ | urban | Pre-2004 | 1853339.5693 | 1752553.7317 | 1752553.7317
15899 | mz4 | Furnace | Furnace | Natural Gas | None | NA | Furnace | Furnace | Natural Gas | None | 0.10047 | 4 | 186206.8013 | DX - Air | AC | 0.1709 | 2 | 316731.7542 | VAV | MZ Air/Single Duct | NA | FALSE | FALSE | FALSE | 122 | 30622.0096 | TRUE | FALSE | FALSE | FALSE | FALSE | TRUE | TRUE | TRUE | 1 | 12 | 10-19 Years | York | YPAL080NVB46BBC | NA | NA | SE |  |  | NA | NA | NA | 750 | DXA | NA | NA | 960 | NA | VAV | 3 |  | NA | OV |  | UNK | NA | 40 | NA | NA | FALSE | FALSE | FALSE | FALSE | FALSE | NA | A | N | FALSE | 3 | FALSE | FALSE | NA | Natural Gas | Scroll | Assembly | Club, Lodges | 100,001+ | urban | Pre-2004 | 1853339.5693 | 1752553.7317 | 1752553.7317
15899 | mz5 | Furnace | Furnace | Natural Gas | None | NA | Furnace | Furnace | Natural Gas | None | 0.071429 | 8 | 132381.3978 | DX - Air | AC | 0.071429 | 6 | 132381.3978 | SZ Ducted | SZ Ducted | NA | FALSE | FALSE | FALSE | NA | 15000 | FALSE | TRUE | FALSE | FALSE | FALSE | TRUE | TRUE | TRUE | 1 | 12 | 10-19 Years | AAON | RN050-3-0-AB04 | NA | NA | SE |  |  | NA | NA | NA | 540 | DXA | NA | N | 600 | NA | CV | 1 |  | 15000 | W |  | UNK | NA | NA | NA | NA | FALSE | FALSE | FALSE | FALSE | TRUE | NA | NA | N | FALSE | 4 | FALSE | FALSE | NA | Natural Gas | Scroll | Assembly | Club, Lodges | 100,001+ | urban | Pre-2004 | 1853339.5693 | 1752553.7317 | 1752553.7317
15899 | mz6 | Other | Other | Other | None | NA | Other | Other | Other | None | 0.10047 | 5 | 186206.8013 | DX - Air | AC | 0.027904 | 10 | 51716.3567 | SZ Ducted | SZ Ducted | Variable Air Volume | FALSE | FALSE | FALSE | 122 | 5000 | TRUE | FALSE | FALSE | FALSE | FALSE | TRUE | TRUE | FALSE | 1 | NA | NA |  |  | NA | NA | OT | dehum HX | Heat Recovery | NA | NA | NA | NA | DXA | NA | NA | NA | NA | CV | 1 |  | 5000 | NA |  | V | NA | NA | NA | NA | FALSE | FALSE | FALSE | FALSE | TRUE | NA | N | N | FALSE | NA | FALSE | TRUE | C | Natural Gas | Scroll | Assembly | Club, Lodges | 100,001+ | urban | Pre-2004 | 1853339.5693 | 1752553.7317 | 1752553.7317
15899 | sz1 | Furnace | Furnace | Natural Gas | None | NA | Furnace | Furnace | Natural Gas | None | 0.10047 | 6 | 186206.8013 | DX - Air | AC | 0.061194 | 8 | 113413.063 | SZ Ducted | SZ Ducted | Constant Volume | FALSE | FALSE | FALSE | 122 | 10964.9123 | TRUE | FALSE | FALSE | FALSE | FALSE | TRUE | TRUE | TRUE | 1 | 12 | 10-19 Years | Venmar | 9220-S-DG0500 | 3 | NA | SE |  |  | NA | NA |  | 500 | DXA |  | N | NA | C | NA | NA | NA | NA | NA | NA | NA | FALSE | NA | NA | NA | NA | NA | NA | NA | NA | AU | NA | N | FALSE | 3 | FALSE | NA | NA | Natural Gas | Scroll | Assembly | Club, Lodges | 100,001+ | urban | Pre-2004 | 1853339.5693 | 1752553.7317 | 1752553.7317
15899 | sz2 | Unknown | Unknown | Natural Gas | None | NA | Unknown | Unknown | Natural Gas | None | 0 | NA | 0 | Unknown | Unknown | 0 | NA | 0 | Unknown | Unknown | Constant Volume | FALSE | FALSE | FALSE | 122 | 5358.8517 | FALSE | FALSE | FALSE | TRUE | FALSE | TRUE | FALSE | FALSE | 2 | 15 | 10-19 Years | Reznor |  | 1 | NA | SE |  |  | NA | NA |  | NA | CW |  | N | 84 | C | NA | NA | NA | NA | NA | NA | NA | FALSE | NA | NA | NA | NA | NA | NA | NA | NA | AU | N | N | FALSE | 3 | FALSE | NA | NA | Natural Gas | Scroll | Assembly | Club, Lodges | 100,001+ | urban | Pre-2004 | 1853339.5693 | 1752553.7317 | 1752553.7317
15899 | sz3 | Furnace | Infrared | Natural Gas | None | NA | Furnace | Infrared | Natural Gas | None | 0.10047 | 7 | 186206.8013 | None | None | 0 | NA | 0 | Zonal | Radiant | NA | FALSE | FALSE | FALSE | 122 | NA | TRUE | FALSE | FALSE | FALSE | FALSE | TRUE | FALSE | FALSE | 12 | 12 | 10-19 Years | NA |  | 13 | NA | SE |  |  | NA | NA |  | NA | N |  | N | NA | UNK | NA | NA | NA | NA | NA | NA | NA | FALSE | NA | NA | NA | NA | NA | NA | NA | NA | N | N | N | FALSE | 2 | FALSE | NA | NA | Natural Gas | Scroll | Assembly | Club, Lodges | 100,001+ | urban | Pre-2004 | 1853339.5693 | 1752553.7317 | 1752553.7317
15899 | sz4 | None | None | None | None | NA | None | None | None | None | 0 | NA | 0 | DX - Air | AC | 0.040816 | 9 | 75646.513 | SZ Ducted | SZ Ducted | Constant Volume | FALSE | FALSE | FALSE | 122 | 1148.3254 | FALSE | FALSE | TRUE | FALSE | FALSE | FALSE | FALSE | FALSE | 1 | 12 | 10-19 Years | NA |  | 1 | NA | NA |  |  | NA | NA |  | NA | DXA |  | N | 36 | C | NA | NA | NA | NA | NA | NA | NA | FALSE | NA | NA | NA | NA | NA | NA | NA | NA | AU | NA | N | FALSE | 2 | FALSE | NA | NA | Natural Gas | Scroll | Assembly | Club, Lodges | 100,001+ | urban | Pre-2004 | 1853339.5693 | 1752553.7317 | 1752553.7317
15899 | sz5 | Boiler | Boiler - Water | Natural Gas | Natural Gas | NA | Boiler | Boiler - Water | Natural Gas | Natural Gas | 0.10204 | 2 | 189116.2826 | Chiller | NA | 0.081633 | 5 | 151293.0261 | SZ Ducted | SZ Ducted | Constant Volume | TRUE | TRUE | TRUE | 122 | NA | FALSE | FALSE | TRUE | FALSE | FALSE | TRUE | TRUE | FALSE | 2 | NA | NA |  |  | 3 | NA | HWC |  |  | NA | NA |  | NA | CW |  | N | NA | C | NA | NA | NA | NA | NA | NA | NA | FALSE | NA | NA | NA | NA | NA | NA | NA | NA | NA | N | N | FALSE | NA | FALSE | NA | NA | Natural Gas | Scroll | Assembly | Club, Lodges | 100,001+ | urban | Pre-2004 | 1853339.5693 | 1752553.7317 | 1752553.7317
15899 | sz6 | Boiler | Boiler - Water | Natural Gas | Natural Gas | NA | Boiler | Boiler - Water | Natural Gas | Natural Gas | 0.071429 | 9 | 132381.3978 | Chiller | NA | 0.071429 | 7 | 132381.3978 | Zonal | SZ Unducted w/Fan | Constant Volume | TRUE | TRUE | TRUE | NA | NA | FALSE | TRUE | FALSE | FALSE | FALSE | TRUE | TRUE | FALSE | 70 | NA | NA |  |  | 11 | NA | HWC |  |  | NA | NA |  | NA | CW |  | N | NA | I | NA | NA | NA | NA | NA | NA | NA | FALSE | NA | NA | NA | NA | NA | NA | NA | NA | NA | N | N | FALSE | NA | FALSE | NA | NA | Natural Gas | Scroll | Assembly | Club, Lodges | 100,001+ | urban | Pre-2004 | 1853339.5693 | 1752553.7317 | 1752553.7317
15900 | sz1 | Heat Pump | Minisplit HP | Electricity | None | NA | Air-source Heat Pump | Minisplit HP | Electricity | None | 0.00090909 | 3 | 1419.3869 | DX - Air | Minisplit HP | 0.00090909 | 2 | 1419.3869 | Zonal | SZ Unducted w/Fan | Constant Volume | FALSE | FALSE | FALSE | 168 | 765.5502 | FALSE | FALSE | FALSE | TRUE | FALSE | FALSE | FALSE | FALSE | 2 | 6 | 5-9 Years | Mitsubishi |  | 5 | 5 | HP |  |  | NA | NA |  | 15 | DXA |  | N | 12 | I | NA | NA | NA | NA | NA | NA | NA | FALSE | NA | NA | NA | NA | NA | NA | NA | NA | N | N | N | FALSE | 1 | FALSE | NA | NA | None | Scroll | Residential Care | Assisted Living | 50,001-100,000 | urban | 2004-2013 | 1561325.6379 | 1315540.7882 | 368351.4207
15900 | sz2 | Furnace | Furnace | Natural Gas | None | NA | Furnace | Furnace | Natural Gas | None | 0.27909 | 2 | 435751.7917 | DX - Water | AC - Water-cooled | 0.27909 | 1 | 435751.7917 | SZ Ducted | SZ Ducted | Constant Volume | FALSE | TRUE | TRUE | 168 | 8038.2775 | FALSE | TRUE | TRUE | TRUE | FALSE | TRUE | TRUE | TRUE | 7 | 6 | 5-9 Years | NA |  | 3 | NA | SE |  |  | NA | NA |  | 79 | DXW |  | N | 36 | I | NA | NA | NA | NA | NA | NA | NA | FALSE | NA | NA | NA | NA | NA | NA | NA | NA | AU | N | N | FALSE | 1 | FALSE | NA | NA | None | Scroll | Residential Care | Assisted Living | 50,001-100,000 | urban | 2004-2013 | 1561325.6379 | 1315540.7882 | 368351.4207
15900 | sz3 | Electric Resistance | Coil - Elec | Electricity | None | Unit Heater | Electric Resistance | Coil - Elec | Electricity | None | 0.72 | 1 | 1124154.4593 | None | None | 0 | NA | 0 | Zonal | SZ Unducted w/Fan | Constant Volume | FALSE | FALSE | FALSE | NA | 32473.8596 | TRUE | FALSE | FALSE | FALSE | FALSE | TRUE | FALSE | FALSE | 217 | 6 | 5-9 Years | NA |  | 11 | NA | NA |  |  | NA | NA |  | 6.824 | N |  | N | NA | I | NA | NA | NA | NA | NA | NA | NA | FALSE | NA | NA | NA | NA | NA | NA | NA | NA | N | N | N | FALSE | 2 | FALSE | NA | NA | None | Scroll | Residential Care | Assisted Living | 50,001-100,000 | urban | 2004-2013 | 1561325.6379 | 1315540.7882 | 368351.4207
15901 | sz1 | Unknown | Unknown | Other | None | NA | Unknown | Unknown | Other | None | NA | NA | NA | Unknown | Unknown | NA | NA | NA | Unknown | SZ Ducted | NA | FALSE | FALSE | FALSE | 168 | NA | TRUE | TRUE | TRUE | TRUE | FALSE | TRUE | TRUE | TRUE | 26 | 3 | 0-4 Years | NA |  | 1 | NA | SE |  | do not know | NA | NA |  | NA | DXA |  | N | NA | UNK | NA | NA | NA | NA | NA | NA | NA | FALSE | [12 empty] | 3 | NA | NA | NA | None | NA | Retail/Service | Dept. Store W/ Grocery | 100,001+ | urban | 2004-2013 | 5878566.508 | 5878566.508 | 5878566.508 | bar: NA to NA
15903 | sz1 | Furnace | Furnace | Natural Gas | None | NA | Furnace | Furnace | Natural Gas | None | 0.79 | 1 | 584371.6182 | DX - Air | AC | 0.79 | 1 | 584371.6182 | SZ Ducted | SZ Ducted | Constant Volume | FALSE | FALSE | FALSE | 168 | 14162.6794 | TRUE | FALSE | TRUE | TRUE | TRUE | TRUE | TRUE | TRUE | 4 | 7 | 5-9 Years | Trane | YCH-150 | 1 | NA | SE |  |  | NA | NA |  | 200 | DXA |  | N | 111 | C | NA | NA | NA | NA | NA | NA | NA | FALSE | NA | NA | NA | NA | NA | NA | NA | NA | AU | A | NA | NA | 1 | NA | NA | NA | None | NA | Grocery | Gas Station With A Convenience Store | 5,001-20,000 | rural | 2004-2013 | 739710.9091 | 739710.9091 | 739710.9091
15903 | sz2 | Furnace | Furnace | Natural Gas | None | NA | Furnace | Furnace | Natural Gas | None | 0.21 | 2 | 155339.2909 | DX - Air | AC | 0.21 | 2 | 155339.2909 | SZ Ducted | SZ Ducted | Constant Volume | FALSE | FALSE | FALSE | 168 | 1339.7129 | FALSE | TRUE | FALSE | FALSE | FALSE | TRUE | TRUE | FALSE | 1 | 8 | 5-9 Years | Lennox | TUX1B080A | 4 | NA | CE |  |  | NA | NA |  | 80 | DXA |  | N | 42 | C | NA | NA | NA | NA | NA | NA | NA | FALSE | NA | NA | NA | NA | NA | NA | NA | NA | N | N | N | FALSE | 1 | FALSE | NA | NA | None | NA | Grocery | Gas Station With A Convenience Store | 5,001-20,000 | rural | 2004-2013 | 739710.9091 | 739710.9091 | 739710.9091
15905 | sz1 | Furnace | Unit Heater | Natural Gas | None | NA | Furnace | Unit Heater | Natural Gas | None | 0.605 | 1 | 603478.2801 | None | None | NA | NA | NA | Zonal | SZ Unducted w/Fan | Constant Volume | FALSE | FALSE | FALSE | 168 | NA | TRUE | TRUE | TRUE | FALSE | FALSE | TRUE | FALSE | FALSE | 3 | 3 | 0-4 Years | Modine |  | 9 | NA | SE |  |  | NA | NA |  | NA | N |  | N | NA | I | NA | NA | NA | NA | NA | NA | NA | FALSE | NA | NA | NA | NA | NA | NA | NA | NA | N | N | N | FALSE | 1 | FALSE | NA | NA | None | NA | Grocery | Grocery (> 5000sf) | 5,001-20,000 | rural | Pre-2004 | 997484.7604 | 987509.9128 | 0
15905 | sz2 | Furnace | Unit Heater | Natural Gas | None | NA | Furnace | Unit Heater | Natural Gas | None | 0.385 | 2 | 384031.6328 | None | None | NA | NA | NA | Zonal | SZ Unducted w/Fan | Constant Volume | FALSE | FALSE | FALSE | 168 | NA | TRUE | FALSE | FALSE | FALSE | FALSE | TRUE | FALSE | FALSE | 2 | 15 | 10-19 Years | NA |  | 9 | NA | SE |  |  | NA | NA |  | NA | N |  | N | NA | I | NA | NA | NA | NA | NA | NA | NA | FALSE | NA | NA | NA | NA | NA | NA | NA | NA | N | N | N | FALSE | 1 | FALSE | NA | NA | None | NA | Grocery | Grocery (> 5000sf) | 5,001-20,000 | rural | Pre-2004 | 997484.7604 | 987509.9128 | 0
15905 | sz3 | Unknown | Unknown | Other | None | NA | Unknown | Unknown | Other | None | 0 | NA | 0 | None | None | NA | NA | NA | Unknown | Unknown | Constant Volume | FALSE | FALSE | FALSE | 168 | NA | FALSE | FALSE | TRUE | FALSE | FALSE | TRUE | FALSE | FALSE | 2 | NA | NA | NA |  | NA | NA | OT | Refrigerant loop from M-plex | Refrigeration loop | NA | NA |  | NA | N |  | N | NA | I | NA | NA | NA | NA | NA | NA | NA | FALSE | NA | NA | NA | NA | NA | NA | NA | NA | N | N | N | FALSE | 2 | FALSE | NA | NA | None | NA | Grocery | Grocery (> 5000sf) | 5,001-20,000 | rural | Pre-2004 | 997484.7604 | 987509.9128 | 0
15906 | mz1 | None | None | None | None | NA | None | None | None | None | 0 | NA | 0 | None | None | 0 | NA | 0 | Unknown | Unknown | None | FALSE | FALSE | FALSE | 60.55 | NA | TRUE | TRUE | FALSE | FALSE | FALSE | FALSE | FALSE | TRUE | 1 | 33 | 20+ Years | Dravo Hastings | 200A-ISGA-M | NA | NA | NA |  |  | NA | NA | NA | NA | N | NA | N | NA | NA | CV | 1 |  | NA | OV |  | N | NA | NA | NA | NA | FALSE | FALSE | FALSE | FALSE | TRUE | NA | N | N | NA | 4 | FALSE | FALSE | NA | None | NA | Assembly | Museum | 20,001-50,000 | rural | Pre-2004 | 2134090.0933 | 2134090.0933 | 2134090.0933
15906 | sz1 | Furnace | Furnace | Natural Gas | None | NA | Furnace | Furnace | Natural Gas | None | 0.45305 | 2 | 966851.6838 | DX - Air | AC | 0.46281 | 2 | 987678.0597 | SZ Ducted | SZ Ducted | Constant Volume | FALSE | FALSE | FALSE | 60.55 | 16076.555 | TRUE | TRUE | FALSE | FALSE | FALSE | TRUE | TRUE | TRUE | 4 | NA | NA | Trane | YCH120C3 | 1 | NA | SE |  |  | NA | NA |  | 135 | DXA |  | N | 126 | I | NA | NA | NA | NA | NA | NA | NA | FALSE | NA | NA | NA | NA | NA | NA | NA | NA | FCS | A | N | FALSE | 1 | FALSE | NA | NA | None | NA | Assembly | Museum | 20,001-50,000 | rural | Pre-2004 | 2134090.0933 | 2134090.0933 | 2134090.0933
15906 | sz2 | Furnace | Furnace | Natural Gas | None | NA | Furnace | Furnace | Natural Gas | None | 0.52586 | 1 | 1122238.5615 | DX - Air | AC | 0.53719 | 1 | 1146412.0336 | SZ Ducted | SZ Ducted | Constant Volume | FALSE | FALSE | FALSE | 60.55 | 18660.2871 | TRUE | TRUE | FALSE | FALSE | FALSE | TRUE | TRUE | TRUE | 3 | NA | NA | Trane | GSBA14GD | 4 | NA | SE |  |  | NA | NA |  | 200 | DXA |  | N | 195 | I | NA | NA | NA | NA | NA | NA | NA | FALSE | NA | NA | NA | NA | NA | NA | NA | NA | FCS | A | N | FALSE | 1 | FALSE | NA | NA | None | NA | Assembly | Museum | 20,001-50,000 | rural | Pre-2004 | 2134090.0933 | 2134090.0933 | 2134090.0933
15906 | sz3 | Electric Resistance | Coil - Elec | Electricity | None | Unit Heater | Electric Resistance | Coil - Elec | Electricity | None | 0.0042172 | 4 | 8999.9696 | None | None | 0 | NA | 0 | Zonal | SZ Unducted w/Fan | Constant Volume | FALSE | FALSE | FALSE | 60.55 | 149.6491 | TRUE | TRUE | FALSE | FALSE | FALSE | TRUE | FALSE | TRUE | 1 | NA | NA | Trane | FFCB0202 | 11 | NA | NA |  |  | NA | NA |  | 6.824 | N |  | N | NA | I | NA | NA | NA | NA | NA | NA | NA | FALSE | NA | NA | NA | NA | NA | NA | NA | NA | FCS | N | N | FALSE | 1 | FALSE | NA | NA | None | NA | Assembly | Museum | 20,001-50,000 | rural | Pre-2004 | 2134090.0933 | 2134090.0933 | 2134090.0933
15906 | sz4 | Electric Resistance | Coil - Elec | Electricity | None | Unit Heater | Electric Resistance | Coil - Elec | Electricity | None | 0.016869 | 3 | 35999.8784 | None | None | 0 | NA | 0 | Zonal | SZ Unducted w/Fan | Constant Volume | FALSE | FALSE | FALSE | 60.55 | 598.5965 | TRUE | TRUE | FALSE | FALSE | FALSE | TRUE | FALSE | TRUE | 1 | NA | NA | Trane | FFCB0605 | 11 | NA | NA |  |  | NA | NA |  | 27.296 | N |  | N | NA | I | NA | NA | NA | NA | NA | NA | NA | FALSE | NA | NA | NA | NA | NA | NA | NA | NA | FCS | N | N | FALSE | 1 | FALSE | NA | NA | None | NA | Assembly | Museum | 20,001-50,000 | rural | Pre-2004 | 2134090.0933 | 2134090.0933 | 2134090.0933
15907 | sz1 | Electric Resistance | Coil - Elec | Electricity | None | PTAC | Electric Resistance | Coil - Elec | Electricity | None | 0.80066 | 1 | 3121843.8935 | DX - Air | PTAC | 0.79961 | 1 | 3117744.8046 | Zonal | SZ Unducted w/Fan | Constant Volume | FALSE | FALSE | FALSE | 129.0108 | 149282.2942 | TRUE | TRUE | FALSE | FALSE | TRUE | TRUE | TRUE | FALSE | 400 | 5 | 5-9 Years | McQuay | 12C | 6 | NA | NA |  |  | NA | NA |  | 14 | DXA |  | N | 11.7 | I | NA | NA | NA | NA | NA | NA | NA | FALSE | [11 empty] | FALSE | 2 | FALSE | NA | NA | None | NA | Other | Other | 50,001-100,000 | rural | Pre-2004 | 3899077.1628 | 3899077.1628 | 3899077.1628 | bar: NA NA to N N
15907 | sz2 | Furnace | Furnace | Natural Gas | None | NA | Furnace | Furnace | Natural Gas | None | 0.19202 | 2 | 748715.0059 | DX - Air | AC | 0.19917 | 2 | 776571.1088 | SZ Ducted | SZ Ducted | Constant Volume | FALSE | FALSE | FALSE | 126.35 | 24114.8325 | TRUE | TRUE | TRUE | TRUE | TRUE | TRUE | TRUE | TRUE | 7 | NA | NA | Trane | YSC092A3 | 1 | NA | SE |  |  | NA | NA |  | 313 | DXA |  | N | 108 | C | NA | NA | NA | NA | NA | NA | NA | FALSE | NA | NA | NA | NA | NA | NA | NA | NA | AU | A | Y-Unk | NA | 1 | TRUE | NA | NA | None | NA | Other | Other | 50,001-100,000 | rural | Pre-2004 | 3899077.1628 | 3899077.1628 | 3899077.1628
15907 | sz3 | Furnace | Furnace | Natural Gas | None | NA | Furnace | Furnace | Natural Gas | None | 0.0073141 | 3 | 28518.2634 | Unknown | Unknown | 0 | NA | 0 | SZ Ducted | MAU/Swamp | Constant Volume | FALSE | FALSE | FALSE | 91 | 13903.5088 | FALSE | FALSE | FALSE | TRUE | FALSE | TRUE | TRUE | TRUE | 1 | NA | NA | Greenheck | DG-118-H30 | 2 | NA | SE |  |  | NA | NA |  | 634 | NA |  | N | NA | C | NA | NA | NA | NA | NA | NA | NA | FALSE | NA | NA | NA | NA | NA | NA | NA | NA | AU | A | NA | NA | 1 | NA | NA | NA | None | NA | Other | Other | 50,001-100,000 | rural | Pre-2004 | 3899077.1628 | 3899077.1628 | 3899077.1628
15907 | sz4 | None | None | None | None | NA | None | None | None | None | 0 | NA | 0 | DX - Air | AC | 0.0012211 | 3 | 4761.2494 | Zonal | SZ Unducted w/Fan | NA | FALSE | FALSE | FALSE | 70 | 574.1627 | FALSE | TRUE | FALSE | FALSE | FALSE | FALSE | TRUE | FALSE | 1 | NA | NA | NA |  | 11 | NA | NA |  |  | NA | NA |  | NA | DXA |  | N | 18 | UNK | NA | NA | NA | NA | NA | NA | NA | FALSE | [11 empty] | FALSE | 2 | FALSE | NA | NA | None | NA | Other | Other | 50,001-100,000 | rural | Pre-2004 | 3899077.1628 | 3899077.1628 | 3899077.1628 | bar: NA NA to N N
15908 | mz1 | Electric Resistance | Coil - Elec | Electricity | Natural Gas | Reheat | Furnace | Furnace | Natural Gas | None | 0.18571 | 1 | 1035603.9711 | DX - Air | AC | 0.18571 | 2 | 1035603.9711 | VAV | MZ Air/Single Duct | Variable Air Volume | FALSE | FALSE | FALSE | 168 | 15000 | TRUE | FALSE | FALSE | FALSE | FALSE | TRUE | TRUE | TRUE | 3 | 8 | 5-9 Years | AAON | RM-A10-8-0-AA03 | NA | NA | SE |  |  | NA | NA | NA | 315 | DXA | NA | E | 127 | NA | VAV | 3 |  | 5000 | OV |  | V | NA | 5 | TRUE | 2 | TRUE | FALSE | FALSE | FALSE | FALSE | NA | A | Y-Z | FALSE | 3 | FALSE | FALSE | NA | None | NA | Other | Police Station | 20,001-50,000 | urban | 2004-2013 | 5576329.0752 | 5576329.0752 | 5576329.0752
15908 | mz2 | Electric Resistance | Coil - Elec | Electricity | Natural Gas | Reheat | Furnace | Furnace | Natural Gas | None | 0.18571 | 2 | 1035603.9711 | DX - Air | AC | 0.18571 | 3 | 1035603.9711 | VAV | MZ Air/Single Duct | Variable Air Volume | FALSE | FALSE | FALSE | 168 | NA | TRUE | FALSE | FALSE | FALSE | FALSE | TRUE | TRUE | TRUE | 1 | NA | NA |  |  | NA | NA | SE |  |  | NA | NA | NA | NA | DXA | NA | E | NA | NA | VAV | 3 |  | NA | OV |  | V | NA | 5 | TRUE | 2 | TRUE | FALSE | FALSE | FALSE | FALSE | NA | A | Y-Z | TRUE | 3 | FALSE | TRUE | E | None | NA | Other | Police Station | 20,001-50,000 | urban | 2004-2013 | 5576329.0752 | 5576329.0752 | 5576329.0752
15908 | mz3 | Furnace | Furnace | Natural Gas | None | NA | Furnace | Furnace | Natural Gas | None | 0.18571 | 3 | 1035603.9711 | DX - Air | AC | 0.18571 | 4 | 1035603.9711 | SZ Ducted | SZ Ducted | Variable Air Volume | FALSE | FALSE | FALSE | 168 | NA | TRUE | FALSE | FALSE | FALSE | FALSE | TRUE | TRUE | TRUE | 1 | NA | NA |  |  | NA | NA | SE |  |  | NA | NA | NA | NA | DXA | NA | N | NA | NA | VAV | 1 |  | NA | OV |  | V | NA | 5 | TRUE | 2 | FALSE | FALSE | FALSE | FALSE | TRUE | NA | A | Y-Z | FALSE | 3 | FALSE | FALSE | NA | None | NA | Other | Police Station | 20,001-50,000 | urban | 2004-2013 | 5576329.0752 | 5576329.0752 | 5576329.0752
15908 | sz1 | Furnace | Unit Heater | Natural Gas | None | NA | Furnace | Unit Heater | Natural Gas | None | 0.12545 | 6 | 699534.0193 | None | None | 0 | NA | 0 | Zonal | SZ Unducted w/Fan | NA | FALSE | FALSE | FALSE | 168 | 548.2456 | FALSE | TRUE | FALSE | FALSE | FALSE | TRUE | FALSE | FALSE | 1 | 8 | 5-9 Years | Reznor | FE-25 | 9 | NA | SE |  |  | NA | NA |  | 25 | N |  | N | NA | UNK | NA | NA | NA | NA | NA | NA | NA | FALSE | NA | NA | NA | NA | NA | NA | NA | NA | N | N | N | FALSE | 3 | FALSE | NA | NA | None | NA | Other | Police Station | 20,001-50,000 | urban | 2004-2013 | 5576329.0752 | 5576329.0752 | 5576329.0752
15908 | sz2 | Electric Resistance | Coil - Elec | Electricity | None | Unit Heater | Electric Resistance | Coil - Elec | Electricity | None | 0.13697 | 5 | 763779.2236 | None | None | 0 | NA | 0 | Zonal | SZ Unducted w/Fan | NA | FALSE | FALSE | FALSE | 168 | 598.5965 | FALSE | TRUE | FALSE | FALSE | FALSE | TRUE | FALSE | FALSE | 1 | 8 | 5-9 Years | NA |  | 9 | NA | NA |  |  | NA | NA |  | 27.296 | N |  | N | NA | UNK | NA | NA | NA | NA | NA | NA | NA | FALSE | NA | NA | NA | NA | NA | NA | NA | NA | N | N | N | FALSE | 3 | FALSE | NA | NA | None | NA | Other | Police Station | 20,001-50,000 | urban | 2004-2013 | 5576329.0752 | 5576329.0752 | 5576329.0752
15908 | sz3 | Heat Pump | Minisplit HP | Electricity | None | NA | Air-source Heat Pump | Minisplit HP | Electricity | None | 0.18044 | 4 | 1006203.919 | DX - Air | Minisplit HP | 0.44286 | 1 | 2469517.1619 | Zonal | SZ Unducted w/Fan | Constant Volume | FALSE | FALSE | FALSE | 168 | 765.5502 | TRUE | TRUE | FALSE | FALSE | FALSE | FALSE | FALSE | FALSE | 1 | 1 | 0-4 Years | Mitsubishi | MUY-GE24NA | 5 | 5 | HP |  |  | NA | NA |  | NA | DXA |  | N | 24 | I | NA | NA | NA | NA | NA | NA | NA | FALSE | NA | NA | NA | NA | NA | NA | NA | NA | AU | N | N | FALSE | 1 | FALSE | NA | NA | None | NA | Other | Police Station | 20,001-50,000 | urban | 2004-2013 | 5576329.0752 | 5576329.0752 | 5576329.0752
15909 | sz1 | Furnace | Furnace | Natural Gas | None | NA | Furnace | Furnace | Natural Gas | None | 1 | 1 | 461030.4135 | None | None | NA | NA | NA | SZ Ducted | SZ Ducted | Constant Volume | FALSE | FALSE | FALSE | 40 | 4385.9649 | TRUE | TRUE | TRUE | TRUE | FALSE | TRUE | FALSE | TRUE | 2 | 7 | 5-9 Years | Aire-Flo | CG80RB100DC20L | 4 | NA | SE |  |  | NA | NA |  | 100 | N |  | N | NA | C | NA | NA | NA | NA | NA | NA | NA | FALSE | NA | NA | NA | NA | NA | NA | NA | NA | AU | N | N | FALSE | 1 | FALSE | NA | NA | None | NA | School K-12 | Pre-school | <5,001 | urban | Pre-2004 | 461030.4135 | 461030.4135 | 0
15910 | mz1 | Boiler | Boiler - Water | Natural Gas | Natural Gas | NA | Boiler | Boiler - Water | Natural Gas | Natural Gas | 1 | 1 | 1349662.381 | Chiller | Chiller - Water-cooled | 1 | 1 | 1349662.381 | VAV | MZ Air/Single Duct | Variable Air Volume | TRUE | TRUE | TRUE | 147.4286 | NA | TRUE | TRUE | TRUE | FALSE | FALSE | TRUE | TRUE | TRUE | 5 | NA | NA | NA |  | NA | NA | HWC |  |  | NA | NA | NA | NA | CW | NA | W | NA | NA | VAV | 3 |  | NA | OV |  | V | NA | 160 | TRUE | 90 | TRUE | FALSE | FALSE | FALSE | FALSE | NA | A | Unk | NA | 3 | NA | NA | NA | Natural Gas | Centrifugal | Other | Courthouse | 100,001+ | rural | Pre-2004 | 1349662.381 | 1312171.7593 | 1312171.7593
15913 | mz1 | Boiler | Boiler - Water | Natural Gas | Natural Gas | NA | Boiler | Boiler - Water | Natural Gas | Natural Gas | 0.63 | 1 | 332976.42 | Chiller | Chiller - Air-cooled | 0.56667 | 1 | 299502.6 | SZ Ducted | SZ Ducted | Variable Air Volume | TRUE | TRUE | TRUE | 79.0244 | NA | TRUE | TRUE | TRUE | FALSE | FALSE | TRUE | TRUE | TRUE | 8 | 10 | 10-19 Years | Carrier | 39LCL3BAEEGAHJ-A9 | NA | NA | HWC |  |  | NA | NA | NA | NA | CW | NA | N | NA | NA | VAV | 1 |  | NA | OV |  | V | NA | NA | FALSE | 0 | FALSE | FALSE | FALSE | FALSE | TRUE | NA | N | Y-U | TRUE | 3 | FALSE | FALSE | NA | Natural Gas | Scroll | Other | Fire Station | 20,001-50,000 | urban | 2004-2013 | 528534 | 528534 | 433397.88
15913 | sz1 | Furnace | Infrared | Natural Gas | None | NA | Furnace | Infrared | Natural Gas | None | 0.18 | 2 | 95136.12 | None | None | 0 | NA | 0 | Zonal | Radiant | NA | FALSE | FALSE | FALSE | 168 | 7894.7368 | FALSE | FALSE | FALSE | TRUE | FALSE | TRUE | FALSE | FALSE | 4 | 10 | 10-19 Years | NA |  | 13 | NA | SE |  |  | NA | NA |  | 90 | N |  | N | NA | NA | NA | NA | NA | NA | NA | NA | NA | FALSE | NA | NA | NA | NA | NA | NA | NA | NA | N | N | N | FALSE | 1 | FALSE | NA | NA | Natural Gas | Scroll | Other | Fire Station | 20,001-50,000 | urban | 2004-2013 | 528534 | 528534 | 433397.88
15913 | sz2 | Heat Pump | ASHP | Electricity | None | NA | Air-source Heat Pump | ASHP | Electricity | None | 0.095 | 3 | 50210.73 | DX - Air | ASHP | 0.12667 | 2 | 66947.64 | SZ Ducted | SZ Ducted | Constant Volume | FALSE | FALSE | FALSE | 40 | 1531.1005 | TRUE | FALSE | FALSE | FALSE | FALSE | FALSE | TRUE | FALSE | 1 | 1 | 0-4 Years | NA |  | 5 | 1 | HP |  |  | NA | NA |  | NA | DXA |  | N | 48 | I | NA | NA | NA | NA | NA | NA | NA | FALSE | NA | NA | NA | NA | NA | NA | NA | NA | N | N | N | FALSE | 1 | FALSE | NA | NA | Natural Gas | Scroll | Other | Fire Station | 20,001-50,000 | urban | 2004-2013 | 528534 | 528534 | 433397.88
15913 | sz3 | Heat Pump | Minisplit HP | Electricity | None | NA | Air-source Heat Pump | Minisplit HP | Electricity | None | 0.095 | 4 | 50210.73 | DX - Air | Minisplit HP | 0.12667 | 3 | 66947.64 | Zonal | SZ Unducted w/Fan | Constant Volume | FALSE | FALSE | FALSE | 40 | 574.1627 | TRUE | FALSE | FALSE | FALSE | FALSE | FALSE | TRUE | FALSE | 1 | 10 | 10-19 Years | Mitsubishi |  | 5 | 5 | HP |  |  | NA | NA |  | NA | DXA |  | N | 18 | I | NA | NA | NA | NA | NA | NA | NA | FALSE | NA | NA | NA | NA | NA | NA | NA | NA | N | N | N | FALSE | 1 | FALSE | NA | NA | Natural Gas | Scroll | Other | Fire Station | 20,001-50,000 | urban | 2004-2013 | 528534 | 528534 | 433397.88
15914 | mz1 | Boiler | Boiler - Water | Natural Gas | Natural Gas | NA | Boiler | Boiler - Water | Natural Gas | Natural Gas | 0.36869 | 1 | 412552.8766 | Economizer Only | Economizer Only | 0.72305 | 1 | 809071.8005 | VAV | MZ Air/Single Duct | Variable Air Volume | TRUE | FALSE | TRUE | 168 | 19736.8421 | TRUE | TRUE | TRUE | TRUE | FALSE | TRUE | TRUE | TRUE | 2 | NA | NA | Tentrol | WF-HW10 | NA | NA | HWC |  |  | NA | NA | NA | 450 | GC | NA | W | NA | NA | VAV | 3 |  | NA | OV |  | V | NA | NA | NA | NA | FALSE | FALSE | FALSE | FALSE | FALSE | NA | NA | Unk | NA | 3 | NA | NA | NA | Natural Gas | NA | Other | Other | 100,001+ | rural | Pre-2004 | 1118966.5183 | 1118966.5183 | 1118966.5183
15914 | mz2 | Boiler | Boiler - Water | Natural Gas | Natural Gas | NA | Boiler | Boiler - Water | Natural Gas | Natural Gas | 0.093008 | 4 | 104072.9007 | Purchased/Off-site | Ground Water | 0.18463 | 2 | 206596.4785 | SZ Ducted | SZ Ducted | Variable Air Volume | TRUE | TRUE | TRUE | 168 | 14728 | TRUE | FALSE | TRUE | TRUE | FALSE | TRUE | TRUE | TRUE | 2 | 12 | 10-19 Years | Temtrol | WFC18 MBRB | NA | NA | HWC |  |  | NA | NA | NA | 454 | GC | NA | N | NA | NA | VAV | 1 |  | 7364 | OV |  | V | NA | 7.7 | FALSE | 0 | FALSE | FALSE | FALSE | FALSE | TRUE | NA | NA | Unk | NA | 3 | NA | FALSE | NA | Natural Gas | NA | Other | Other | 100,001+ | rural | Pre-2004 | 1118966.5183 | 1118966.5183 | 1118966.5183
15914 | mz3 | Boiler | Boiler - Water | Natural Gas | Natural Gas | NA | Boiler | Boiler - Water | Natural Gas | Natural Gas | 0.046504 | 5 | 52036.4503 | Purchased/Off-site | Ground Water | 0.092316 | 3 | 103298.2393 | SZ Ducted | SZ Ducted | Variable Air Volume | TRUE | TRUE | TRUE | 168 | 7364 | TRUE | FALSE | TRUE | TRUE | FALSE | TRUE | TRUE | TRUE | 1 | 12 | 10-19 Years |  |  | NA | NA | HWC |  |  | NA | NA | NA | 454 | GC | NA | N | NA | NA | VAV | 1 |  | 7364 | OV |  | V | NA | 7.7 | FALSE | 0 | FALSE | FALSE | FALSE | FALSE | TRUE | NA | NA | Unk | NA | 3 | NA | TRUE | E | Natural Gas | NA | Other | Other | 100,001+ | rural | Pre-2004 | 1118966.5183 | 1118966.5183 | 1118966.5183
15914 | sz1 | Boiler | Boiler - Water | Natural Gas | Natural Gas | NA | Boiler | Boiler - Water | Natural Gas | Natural Gas | 0.23158 | 3 | 259128.1262 | None | None | 0 | NA | 0 | Zonal | SZ Unducted w/Fan | Constant Volume | TRUE | FALSE | TRUE | NA | 18728.0702 | FALSE | TRUE | FALSE | FALSE | FALSE | TRUE | FALSE | FALSE | 7 | 35 | 20+ Years | Dunham Bosh | H350C | 9 | NA | HWC |  |  | NA | NA |  | 122 | N |  | N | NA | I | NA | NA | NA | NA | NA | NA | NA | FALSE | NA | NA | NA | NA | NA | NA | NA | NA | N | NA | NA | FALSE | 1 | FALSE | NA | NA | Natural Gas | NA | Other | Other | 100,001+ | rural | Pre-2004 | 1118966.5183 | 1118966.5183 | 1118966.5183
15914 | sz2 | Boiler | Boiler - Water | Natural Gas | Natural Gas | NA | Boiler | Boiler - Water | Natural Gas | Natural Gas | 0.25136 | 2 | 281258.5091 | None | None | 0 | NA | 0 | Zonal | SZ Unducted w/Fan | Constant Volume | TRUE | FALSE | TRUE | 168 | 39802.6316 | TRUE | FALSE | TRUE | TRUE | FALSE | TRUE | FALSE | TRUE | 33 | 35 | 20+ Years | International Fan Coil | FXY-12 | 11 | NA | HWC |  |  | NA | NA |  | 55 | N |  | N | NA | C | NA | NA | NA | NA | NA | NA | NA | FALSE | NA | NA | NA | NA | NA | NA | NA | NA | AU | NA | NA | FALSE | 1 | NA | NA | NA | Natural Gas | NA | Other | Other | 100,001+ | rural | Pre-2004 | 1118966.5183 | 1118966.5183 | 1118966.5183
15914 | sz3 | Boiler | Boiler - Water | Natural Gas | Natural Gas | NA | Boiler | Boiler - Water | Natural Gas | Natural Gas | 0.0088632 | 6 | 9917.6554 | None | None | 0 | NA | 0 | Zonal | Baseboard/Zonal w/ Minimal Fan | Constant Volume | TRUE | FALSE | TRUE | 168 | 1403.5088 | TRUE | FALSE | TRUE | TRUE | FALSE | TRUE | FALSE | FALSE | 8 | 35 | 20+ Years | Dunham Bosh | 41-1648 | 10 | NA | HWC |  |  | NA | NA |  | 8 | N |  | N | NA | I | NA | NA | NA | NA | NA | NA | NA | FALSE | NA | NA | NA | NA | NA | NA | NA | NA | N | N | N | FALSE | 1 | FALSE | NA | NA | Natural Gas | NA | Other | Other | 100,001+ | rural | Pre-2004 | 1118966.5183 | 1118966.5183 | 1118966.5183
15915 | sz1 | Electric Resistance | Coil - Elec | Electricity | None | Misc Ducted | Electric Resistance | Coil - Elec | Electricity | None | 0.24 | 3 | 1461545.2897 | DX - Air | AC | 0.24 | 1 | 1461545.2897 | SZ Ducted | SZ Ducted | Constant Volume | FALSE | FALSE | FALSE | 168 | 1148.3254 | TRUE | FALSE | FALSE | FALSE | FALSE | TRUE | TRUE | TRUE | 1 | 1 | 0-4 Years | Carrier | RCFL-HM3621CC | 4 | NA | NA |  |  | NA | NA |  | 37 | DXA |  | N | 36 | I | NA | NA | NA | NA | NA | NA | NA | FALSE | NA | NA | NA | NA | NA | NA | NA | NA | AU | N | N | FALSE | 1 | FALSE | NA | NA | None | NA | Other | Fire Station | 5,001-20,000 | rural | 2004-2013 | 6089772.0405 | 6089772.0405 | 1461545.2897
15915 | sz2 | Furnace | Furnace | Natural Gas | None | NA | Furnace | Furnace | Natural Gas | None | 0.36 | 2 | 2192317.9346 | None | None | 0 | NA | 0 | SZ Ducted | SZ Ducted | Constant Volume | FALSE | FALSE | FALSE | 84 | 1973.6842 | FALSE | TRUE | FALSE | FALSE | FALSE | TRUE | FALSE | TRUE | 1 | 1 | 0-4 Years | Reznor |  | 4 | NA | SE |  |  | NA | NA |  | 90 | N |  | N | NA | I | NA | NA | NA | NA | NA | NA | NA | FALSE | NA | NA | NA | NA | NA | NA | NA | NA | N | N | N | FALSE | 1 | FALSE | NA | NA | None | NA | Other | Fire Station | 5,001-20,000 | rural | 2004-2013 | 6089772.0405 | 6089772.0405 | 1461545.2897
15915 | sz3 | Furnace | Furnace | Natural Gas | None | NA | Furnace | Furnace | Natural Gas | None | 0.4 | 1 | 2435908.8162 | None | None | 0 | NA | 0 | SZ Ducted | SZ Ducted | Constant Volume | FALSE | FALSE | FALSE | 84 | 2192.9825 | FALSE | TRUE | FALSE | FALSE | FALSE | TRUE | FALSE | TRUE | 1 | 1 | 0-4 Years | Reznor |  | 4 | NA | SE |  |  | NA | NA |  | 100 | N |  | N | NA | I | NA | NA | NA | NA | NA | NA | NA | FALSE | NA | NA | NA | NA | NA | NA | NA | NA | N | NA | N | FALSE | 1 | FALSE | NA | NA | None | NA | Other | Fire Station | 5,001-20,000 | rural | 2004-2013 | 6089772.0405 | 6089772.0405 | 1461545.2897
15916 | sz1 | Furnace | Furnace | Natural Gas | None | NA | Furnace | Furnace | Natural Gas | None | 0.425 | 1 | 370297.6125 | None | None | 0 | NA | 0 | SZ Ducted | SZ Ducted | Constant Volume | FALSE | FALSE | FALSE | 168 | NA | TRUE | TRUE | FALSE | FALSE | FALSE | TRUE | FALSE | FALSE | 2 | 6 | 5-9 Years | Goodman | no name plate | 4 | NA | SE |  |  | 15 | NA |  | NA | N |  | N | NA | I | NA | NA | NA | NA | NA | NA | NA | FALSE | NA | NA | NA | NA | NA | NA | NA | NA | N | N | N | FALSE | 1 | FALSE | NA | NA | None | NA | Restaurant | Sit Down Restaurant | <5,001 | rural | 2004-2013 | 871288.5 | 871288.5 | 871288.5
15916 | sz2 | Heat Pump | Minisplit HP | Electricity | None | NA | Air-source Heat Pump | Minisplit HP | Electricity | None | 0.15 | 3 | 130693.275 | DX - Air | Minisplit HP | 0.13314 | 2 | 115999.9508 | Zonal | SZ Unducted w/Fan | Constant Volume | FALSE | FALSE | FALSE | 168 | 382.7751 | TRUE | FALSE | FALSE | FALSE | FALSE | FALSE | TRUE | TRUE | 1 | 6 | 5-9 Years | Goodman | MSG12CRN1W | 5 | 5 | HP |  |  | NA | NA |  | NA | DXA |  | N | 12 | I | NA | NA | NA | NA | NA | NA | NA | FALSE | NA | NA | NA | NA | NA | NA | NA | NA | AU | NA | N | FALSE | 1 | FALSE | NA | NA | None | NA | Restaurant | Sit Down Restaurant | <5,001 | rural | 2004-2013 | 871288.5 | 871288.5 | 871288.5
15916 | sz3 | Heat Pump | ASHP | Electricity | None | NA | Air-source Heat Pump | ASHP | Electricity | None | 0.425 | 2 | 370297.6125 | DX - Air | ASHP | 0.86686 | 1 | 755288.5491 | SZ Ducted | SZ Ducted | Constant Volume | FALSE | FALSE | FALSE | 168 | 1773.5247 | TRUE | TRUE | FALSE | FALSE | FALSE | TRUE | TRUE | TRUE | 2 | 6 | 5-9 Years | Goodman | GSH130301BA | 5 | 1 | HP |  |  | NA | NA |  | 25 | DXA |  | N | 27.8 | I | NA | NA | NA | NA | NA | NA | NA | FALSE | NA | NA | NA | NA | NA | NA | NA | NA | AU | N | N | FALSE | 1 | FALSE | NA | NA | None | NA | Restaurant | Sit Down Restaurant | <5,001 | rural | 2004-2013 | 871288.5 | 871288.5 | 871288.5
15918 | sz1 | Furnace | Furnace | Natural Gas | None | NA | Furnace | Furnace | Natural Gas | None | 0.8225 | 1 | 573941.434 | DX - Air | AC | 0.8225 | 1 | 573941.434 | SZ Ducted | SZ Ducted | Constant Volume | FALSE | FALSE | FALSE | 150.5 | 3444.9761 | TRUE | TRUE | FALSE | FALSE | FALSE | TRUE | TRUE | TRUE | 3 | NA | NA | Carrier |  | 4 | NA | SE |  |  | NA | NA |  | 115 | DXA |  | N | 36 | I | NA | NA | NA | NA | NA | NA | NA | FALSE | NA | NA | NA | NA | NA | NA | NA | NA | AU | NA | N | NA | 1 | FALSE | NA | NA | None | NA | Restaurant | Fast Food Restaurant | <5,001 | rural | Pre-2004 | 697801.1355 | 697801.1355 | 697801.1355
15918 | sz2 | Furnace | Furnace | Natural Gas | None | NA | Furnace | Furnace | Natural Gas | None | 0.1775 | 2 | 123859.7016 | DX - Air | AC | 0.1775 | 2 | 123859.7016 | SZ Ducted | SZ Ducted | Constant Volume | FALSE | FALSE | FALSE | 150.5 | 1148.3254 | TRUE | FALSE | FALSE | FALSE | FALSE | TRUE | TRUE | TRUE | 1 | 24 | 20+ Years | RHEEM | RRGG-10E40CKR | 4 | NA | SE |  |  | NA | NA |  | 100 | DXA |  | N | 36 | I | NA | NA | NA | NA | NA | NA | NA | FALSE | NA | NA | NA | NA | NA | NA | NA | NA | AU | NA | N | NA | 1 | FALSE | NA | NA | None | NA | Restaurant | Fast Food Restaurant | <5,001 | rural | Pre-2004 | 697801.1355 | 697801.1355 | 697801.1355
15919 | sz1 | None | None | None | Electricity | NA | None | None | None | Electricity | NA | NA | NA | DX - Air | Room AC | 0.01 | 1 | 40739.95 | Zonal | SZ Unducted w/Fan | Constant Volume | FALSE | FALSE | FALSE | NA | 382.7751 | FALSE | TRUE | FALSE | FALSE | FALSE | TRUE | TRUE | FALSE | 1 | 10 | 10-19 Years | Sharp | SAFS125RX | 8 | NA | NA |  |  | 10 | Electricity |  | NA | DXA |  | N | 12 | C | NA | NA | NA | NA | NA | NA | NA | FALSE | NA | NA | NA | NA | NA | NA | NA | NA | AU | N | N | FALSE | 4 | FALSE | NA | NA | None | NA | Other | Airplane Hanger | 100,001+ | urban | Pre-2004 | 4073995 | 40739.95 | 40739.95
15920 | sz1 | Electric Resistance | Coil - Elec | Electricity | None | Misc Ducted | Electric Resistance | Coil - Elec | Electricity | None | 0.98447 | 1 | 1399375.2461 | DX - Air | AC | 0.97 | 1 | 1378803.8144 | SZ Ducted | SZ Ducted | Variable Air Volume | FALSE | FALSE | FALSE | 45 | 17958.5327 | TRUE | TRUE | TRUE | TRUE | FALSE | TRUE | TRUE | TRUE | 1 | 10 | 10-19 Years | Carrier | 50ZN050-416 | 1 | NA | NA |  |  | NA | NA |  | 368.496 | DXA |  | N | 563 | V | NA | NA | NA | NA | NA | NA | NA | TRUE | NA | NA | NA | NA | NA | NA | NA | NA | AU | W | Y-Z | FALSE | 1 | FALSE | NA | NA | None | NA | Office | Office- Admin, Professional, Government, Financial | 20,001-50,000 | urban | 2004-2013 | 1421452.0828 | 1421452.0828 | 1421452.0828
15920 | sz2 | Heat Pump | Minisplit HP | Electricity | None | NA | Air-source Heat Pump | Minisplit HP | Electricity | None | 0.0064085 | 3 | 9109.3742 | DX - Air | Minisplit HP | 0.01238 | 3 | 17597.5862 | Zonal | SZ Unducted w/Fan | Constant Volume | FALSE | FALSE | FALSE | 45 | 542.2648 | TRUE | FALSE | FALSE | FALSE | FALSE | FALSE | TRUE | FALSE | 1 | 10 | 10-19 Years | Panasonic | CU-E18NKUA | 5 | 5 | HP |  |  | NA | NA |  | NA | DXA |  | N | 17 | C | NA | NA | NA | NA | NA | NA | NA | FALSE | NA | NA | NA | NA | NA | NA | NA | NA | N | N | N | FALSE | 2 | FALSE | NA | NA | None | NA | Office | Office- Admin, Professional, Government, Financial | 20,001-50,000 | urban | 2004-2013 | 1421452.0828 | 1421452.0828 | 1421452.0828
15920 | sz3 | Heat Pump | Minisplit HP | Electricity | None | NA | Air-source Heat Pump | Minisplit HP | Electricity | None | 0.0091227 | 2 | 12967.4625 | DX - Air | Minisplit HP | 0.017623 | 2 | 25050.6823 | Zonal | SZ Unducted w/Fan | Constant Volume | FALSE | FALSE | FALSE | 45 | 771.9298 | TRUE | FALSE | FALSE | FALSE | FALSE | FALSE | TRUE | FALSE | 1 | 6 | 5-9 Years | Sanyo | CH2472 | 5 | 5 | HP |  |  | NA | NA |  | NA | DXA |  | N | 24.2 | C | NA | NA | NA | NA | NA | NA | NA | FALSE | NA | NA | NA | NA | NA | NA | NA | NA | N | N | N | FALSE | 1 | FALSE | NA | NA | None | NA | Office | Office- Admin, Professional, Government, Financial | 20,001-50,000 | urban | 2004-2013 | 1421452.0828 | 1421452.0828 | 1421452.0828
15921 | sz1 | Furnace | Furnace | Natural Gas | None | NA | Furnace | Furnace | Natural Gas | None | 0.91761 | 1 | 1405182.5983 | DX - Air | AC | 0.92744 | 1 | 1420234.374 | SZ Ducted | SZ Ducted | Variable Air Volume | FALSE | FALSE | FALSE | 168 | 188325.3589 | TRUE | TRUE | TRUE | TRUE | TRUE | TRUE | TRUE | TRUE | 41 | 9 | 5-9 Years | AAON | RK-02, RK-10, RN026 | 1 | NA | SE |  |  | NA | NA |  | NA | DXA |  | N | 144 | V | NA | NA | NA | NA | NA | NA | NA | TRUE | NA | NA | NA | NA | NA | NA | NA | NA | AU | A | Y-Z | FALSE | 3 | FALSE | NA | NA | Natural Gas | NA | Other | Other | 100,001+ | urban | Pre-2004 | 1531357 | 1531357 | 1531357
15921 | sz2 | Electric Resistance | Coil - Elec | Electricity | None | Misc Ducted | Electric Resistance | Coil - Elec | Electricity | None | 0.069939 | 2 | 107102.3322 | DX - Air | AC | 0.070689 | 2 | 108249.5712 | SZ Ducted | MAU/Swamp | Variable Air Volume | FALSE | FALSE | FALSE | 168 | 28708.134 | TRUE | TRUE | TRUE | TRUE | TRUE | FALSE | FALSE | FALSE | 3 | 9 | 5-9 Years | AAON | RM-025-3-00-AA | 2 | NA | NA |  |  | NA | NA |  | NA | DXA |  | N | 300 | V | NA | NA | NA | NA | NA | NA | NA | TRUE | NA | NA | NA | NA | NA | NA | NA | NA | AU | A | Y-Z | TRUE | 3 | FALSE | NA | NA | Natural Gas | NA | Other | Other | 100,001+ | urban | Pre-2004 | 1531357 | 1531357 | 1531357
15921 | sz3 | Heat Pump | ASHP | Electricity | None | NA | Air-source Heat Pump | ASHP | Electricity | None | 0.0018761 | 4 | 2873.0549 | DX - Air | ASHP | 0.0018761 | 3 | 2873.0549 | SZ Ducted | SZ Ducted | Constant Volume | FALSE | FALSE | FALSE | NA | 5422.6475 | TRUE | FALSE | FALSE | FALSE | FALSE | TRUE | TRUE | FALSE | 5 | 9 | 5-9 Years | SANYO | TWH3672R | 5 | 1 | HP |  |  | NA | NA |  | 36 | DXA |  | N | 34 | C | NA | NA | NA | NA | NA | NA | NA | FALSE | NA | NA | NA | NA | NA | NA | NA | NA | AU | N | Y-Z | FALSE | 3 | FALSE | NA | NA | Natural Gas | NA | Other | Other | 100,001+ | urban | Pre-2004 | 1531357 | 1531357 | 1531357
15921 | sz4 | Electric Resistance | Coil - Elec | Electricity | None | Unit Heater | Electric Resistance | Coil - Elec | Electricity | None | 0.010578 | 3 | 16199.0147 | None | None | 0 | NA | 0 | Zonal | SZ Unducted w/Fan | Constant Volume | FALSE | FALSE | FALSE | 168 | 2394.386 | FALSE | FALSE | TRUE | TRUE | FALSE | TRUE | FALSE | FALSE | 4 | 10 | 10-19 Years | QMARK | MUH-07 | 9 | NA | NA |  |  | NA | NA |  | 27.296 | N |  | N | NA | C | NA | NA | NA | NA | NA | NA | NA | FALSE | NA | NA | NA | NA | NA | NA | NA | NA | N | N | N | FALSE | 4 | FALSE | NA | NA | Natural Gas | NA | Other | Other | 100,001+ | urban | Pre-2004 | 1531357 | 1531357 | 1531357
15924 | sz1 | Heat Pump | ASHP | Electricity | None | NA | Air-source Heat Pump | ASHP | Electricity | None | 0.040414 | 7 | 110157.027 | DX - Air | ASHP | 0.040414 | 7 | 110157.027 | SZ Ducted | SZ Ducted | Constant Volume | FALSE | FALSE | FALSE | NA | NA | FALSE | TRUE | FALSE | FALSE | FALSE | TRUE | TRUE | TRUE | 1 | NA | NA | Trane | XE1000 | 5 | 1 | HP |  |  | NA | NA |  | NA | DXA |  | N | NA | I | NA | NA | NA | NA | NA | NA | NA | FALSE | NA | NA | NA | NA | NA | NA | NA | NA | AU | N | N | FALSE | 1 | FALSE | NA | NA | None | NA | Retail/Service | Other Specialty Merchandise | 100,001+ | urban | Pre-2004 | 2725734.9511 | 2725734.9511 | 2725734.9511
15924 | sz2 | Electric Resistance | Coil - Elec | Electricity | None | Misc Ducted | Electric Resistance | Coil - Elec | Electricity | None | 0.014253 | 8 | 38851.0805 | DX - Air | AC | 0.014253 | 8 | 38851.0805 | SZ Ducted | SZ Ducted | Constant Volume | FALSE | FALSE | FALSE | 168 | NA | FALSE | FALSE | TRUE | FALSE | FALSE | TRUE | TRUE | TRUE | 1 | NA | NA | Trane | SP-C-202-A | 4 | NA | NA |  |  | NA | NA |  | NA | DXA |  | N | NA | I | NA | NA | NA | NA | NA | NA | NA | FALSE | NA | NA | NA | NA | NA | NA | NA | NA | AU | N | N | FALSE | 1 | FALSE | NA | NA | None | NA | Retail/Service | Other Specialty Merchandise | 100,001+ | urban | Pre-2004 | 2725734.9511 | 2725734.9511 | 2725734.9511
15924 | sz3 | Electric Resistance | Coil - Elec | Electricity | None | Misc Ducted | Electric Resistance | Coil - Elec | Electricity | None | 0.22243 | 2 | 606288.6691 | DX - Air | AC | 0.22243 | 2 | 606288.6691 | SZ Ducted | SZ Ducted | Constant Volume | FALSE | FALSE | FALSE | 168 | 7655.5024 | TRUE | FALSE | FALSE | FALSE | FALSE | TRUE | TRUE | TRUE | 2 | 8 | 5-9 Years | Trane | THC120A4RGA27 | 1 | NA | NA |  |  | NA | NA |  | 61.416 | DXA |  | N | 120 | I | NA | NA | NA | NA | NA | NA | NA | FALSE | NA | NA | NA | NA | NA | NA | NA | NA | AU | NA | N | FALSE | 1 | FALSE | NA | NA | None | NA | Retail/Service | Other Specialty Merchandise | 100,001+ | urban | Pre-2004 | 2725734.9511 | 2725734.9511 | 2725734.9511
15924 | sz4 | Electric Resistance | Coil - Elec | Electricity | None | Misc Ducted | Electric Resistance | Coil - Elec | Electricity | None | 0.055608 | 6 | 151572.1673 | DX - Air | AC | 0.055608 | 6 | 151572.1673 | SZ Ducted | SZ Ducted | Constant Volume | FALSE | FALSE | FALSE | 168 | 1913.8756 | TRUE | FALSE | FALSE | FALSE | FALSE | TRUE | TRUE | TRUE | 1 | 22 | 20+ Years | Lennox | HS24-653-IG | 1 | NA | NA |  |  | NA | NA |  | NA | DXA |  | N | 60 | I | NA | NA | NA | NA | NA | NA | NA | FALSE | NA | NA | NA | NA | NA | NA | NA | NA | AU | NA | N | FALSE | 1 | FALSE | NA | NA | None | NA | Retail/Service | Other Specialty Merchandise | 100,001+ | urban | Pre-2004 | 2725734.9511 | 2725734.9511 | 2725734.9511
15924 | sz5 | Electric Resistance | Coil - Elec | Electricity | None | Misc Ducted | Electric Resistance | Coil - Elec | Electricity | None | 0.16682 | 3 | 454716.5018 | DX - Air | AC | 0.16682 | 3 | 454716.5018 | SZ Ducted | SZ Ducted | Constant Volume | FALSE | FALSE | FALSE | 168 | 5741.6268 | TRUE | FALSE | FALSE | FALSE | FALSE | TRUE | TRUE | TRUE | 3 | 8 | 5-9 Years | Trane | 2TTA3060A40044A | 1 | NA | NA |  |  | NA | NA |  | NA | DXA |  | N | 60 | I | NA | NA | NA | NA | NA | NA | NA | FALSE | NA | NA | NA | NA | NA | NA | NA | NA | AU | NA | N | FALSE | 1 | FALSE | NA | NA | None | NA | Retail/Service | Other Specialty Merchandise | 100,001+ | urban | Pre-2004 | 2725734.9511 | 2725734.9511 | 2725734.9511
15924 | sz6 | Electric Resistance | Coil - Elec | Electricity | None | Misc Ducted | Electric Resistance | Coil - Elec | Electricity | None | 0.11122 | 4 | 303144.3346 | DX - Air | AC | 0.11122 | 4 | 303144.3346 | SZ Ducted | SZ Ducted | Constant Volume | FALSE | FALSE | FALSE | 168 | 3827.7512 | TRUE | FALSE | FALSE | FALSE | FALSE | TRUE | TRUE | TRUE | 1 | 8 | 5-9 Years | Trane | 2TTA3060A40044 | 1 | NA | NA |  |  | NA | NA |  | NA | DXA |  | N | 120 | I | NA | NA | NA | NA | NA | NA | NA | FALSE | NA | NA | NA | NA | NA | NA | NA | NA | AU | NA | N | FALSE | 1 | FALSE | NA | NA | None | NA | Retail/Service | Other Specialty Merchandise | 100,001+ | urban | Pre-2004 | 2725734.9511 | 2725734.9511 | 2725734.9511
15924 | sz7 | Electric Resistance | Coil - Elec | Electricity | None | Misc Ducted | Electric Resistance | Coil - Elec | Electricity | None | 0.11122 | 5 | 303144.3346 | DX - Air | AC | 0.11122 | 5 | 303144.3346 | SZ Ducted | SZ Ducted | Constant Volume | FALSE | FALSE | FALSE | 168 | 3827.7512 | TRUE | FALSE | FALSE | FALSE | FALSE | TRUE | TRUE | TRUE | 1 | 10 | 10-19 Years | Trane | THC120A4RGAIFH | 1 | NA | NA |  |  | NA | NA |  | 61.416 | DXA |  | N | 120 | I | NA | NA | NA | NA | NA | NA | NA | FALSE | NA | NA | NA | NA | NA | NA | NA | NA | AU | A | N | FALSE | 1 | FALSE | NA | NA | None | NA | Retail/Service | Other Specialty Merchandise | 100,001+ | urban | Pre-2004 | 2725734.9511 | 2725734.9511 | 2725734.9511
15924 | sz8 | Electric Resistance | Coil - Elec | Electricity | None | Misc Ducted | Electric Resistance | Coil - Elec | Electricity | None | 0.27804 | 1 | 757860.8364 | DX - Air | AC | 0.27804 | 1 | 757860.8364 | SZ Ducted | SZ Ducted | Constant Volume | FALSE | FALSE | FALSE | 168 | 9569.378 | TRUE | FALSE | FALSE | FALSE | FALSE | TRUE | TRUE | TRUE | 1 | 8 | 5-9 Years | Trane | TCD301C40ACAS | 1 | NA | NA |  |  | NA | NA |  | NA | DXA |  | N | 300 | I | NA | NA | NA | NA | NA | NA | NA | FALSE | NA | NA | NA | NA | NA | NA | NA | NA | AU | A | N | FALSE | 1 | FALSE | NA | NA | None | NA | Retail/Service | Other Specialty Merchandise | 100,001+ | urban | Pre-2004 | 2725734.9511 | 2725734.9511 | 2725734.9511
15925 | sz1 | Heat Pump | ASHP | Electricity | None | NA | Air-source Heat Pump | ASHP | Electricity | None | 0.1 | 4 | 57213.6904 | DX - Air | ASHP | 0.1 | 4 | 57213.6904 | SZ Ducted | SZ Ducted | Constant Volume | FALSE | FALSE | FALSE | 168 | 3636.3636 | FALSE | TRUE | FALSE | FALSE | FALSE | TRUE | TRUE | TRUE | 2 | 5 | 5-9 Years | Carrier | 50HJQ006521 | 5 | 1 | HP |  |  | NA | NA |  | 57 | DXA |  | N | 57 | C | NA | NA | NA | NA | NA | NA | NA | FALSE | NA | NA | NA | NA | NA | NA | NA | NA | AU | A | N | FALSE | 1 | FALSE | NA | NA | None | NA | Assembly | Bowling Alley | 20,001-50,000 | urban | Pre-2004 | 572136.9041 | 572136.9041 | 572136.9041
15925 | sz2 | Heat Pump | ASHP | Electricity | None | NA | Air-source Heat Pump | ASHP | Electricity | None | 0.18621 | 3 | 106535.8373 | DX - Air | ASHP | 0.18621 | 3 | 106535.8373 | SZ Ducted | SZ Ducted | Constant Volume | FALSE | FALSE | FALSE | 168 | 2551.8341 | TRUE | FALSE | FALSE | FALSE | FALSE | TRUE | TRUE | TRUE | 2 | 30 | 20+ Years | York | 82CH036A25A | 5 | 1 | HP |  |  | NA | NA |  | 42 | DXA |  | N | 40 | C | NA | NA | NA | NA | NA | NA | NA | FALSE | NA | NA | NA | NA | NA | NA | NA | NA | AU | N | N | FALSE | 1 | FALSE | NA | NA | None | NA | Assembly | Bowling Alley | 20,001-50,000 | urban | Pre-2004 | 572136.9041 | 572136.9041 | 572136.9041
15925 | sz3 | Heat Pump | Unknown | Electricity | None | NA | Air-source Heat Pump | Unknown | Electricity | None | 0.27483 | 2 | 157239.0043 | DX - Air | AC | 0.27483 | 2 | 157239.0043 | SZ Ducted | SZ Ducted | Constant Volume | FALSE | FALSE | FALSE | 168 | 2807.0175 | TRUE | FALSE | FALSE | TRUE | FALSE | TRUE | TRUE | TRUE | 1 | 5 | 5-9 Years | Carrier | 507CQD08A2A5A | 1 | NA | HP |  |  | NA | NA |  | 85 | DXA |  | N | 88 | C | NA | NA | NA | NA | NA | NA | NA | FALSE | NA | NA | NA | NA | NA | NA | NA | NA | AU | A | N | FALSE | 1 | FALSE | NA | NA | None | NA | Assembly | Bowling Alley | 20,001-50,000 | urban | Pre-2004 | 572136.9041 | 572136.9041 | 572136.9041
15925 | sz4 | Heat Pump | ASHP | Electricity | None | NA | Air-source Heat Pump | ASHP | Electricity | None | 0.41897 | 1 | 239705.634 | DX - Air | ASHP | 0.41897 | 1 | 239705.634 | SZ Ducted | SZ Ducted | Constant Volume | FALSE | FALSE | FALSE | 168 | 5741.6268 | TRUE | FALSE | FALSE | FALSE | FALSE | TRUE | TRUE | TRUE | 1 | 34 | 20+ Years | Fedders |  | 5 | 1 | HP |  |  | NA | NA |  | NA | DXA |  | N | 180 | C | NA | NA | NA | NA | NA | NA | NA | FALSE | NA | NA | NA | NA | NA | NA | NA | NA | AU | NA | N | FALSE | 1 | FALSE | NA | NA | None | NA | Assembly | Bowling Alley | 20,001-50,000 | urban | Pre-2004 | 572136.9041 | 572136.9041 | 572136.9041
15925 | sz5 | Heat Pump | ASHP | Electricity | None | NA | Air-source Heat Pump | ASHP | Electricity | None | 0.02 | 5 | 11442.7381 | DX - Air | ASHP | 0.02 | 5 | 11442.7381 | SZ Ducted | SZ Ducted | Constant Volume | FALSE | FALSE | FALSE | 168 | 925.0399 | FALSE | FALSE | TRUE | FALSE | FALSE | TRUE | TRUE | TRUE | 1 | 6 | 5-9 Years | Tempstar | PHF030K000 | 5 | 1 | HP |  |  | NA | NA |  | 30 | DXA |  | N | 29 | C | NA | NA | NA | NA | NA | NA | NA | FALSE | NA | NA | NA | NA | NA | NA | NA | NA | AU | NA | N | FALSE | 1 | FALSE | NA | NA | None | NA | Assembly | Bowling Alley | 20,001-50,000 | urban | Pre-2004 | 572136.9041 | 572136.9041 | 572136.9041
15926 | sz1 | Furnace | Furnace | Natural Gas | None | NA | Furnace | Furnace | Natural Gas | None | 1 | 1 | 186687.8958 | DX - Air | AC | 1 | 1 | 186687.8958 | SZ Ducted | SZ Ducted | Constant Volume | FALSE | FALSE | FALSE | NA | 3444.9761 | TRUE | TRUE | TRUE | FALSE | FALSE | TRUE | TRUE | TRUE | 3 | 18 | 10-19 Years | Carrier | 48SS036 | 1 | NA | SE |  |  | NA | NA |  | 56 | DXA |  | N | 36 | I | NA | NA | NA | NA | NA | NA | NA | FALSE | NA | NA | NA | NA | NA | NA | NA | NA | AU | A | Y-U | FALSE | 1 | FALSE | NA | NA | None | NA | Grocery | Gas Station With A Convenience Store | <5,001 | rural | Pre-2004 | 186687.8958 | 186687.8958 | 186687.8958
15930 | mz1 | Furnace | Furnace | Natural Gas | None | NA | Furnace | Furnace | Natural Gas | None | 0.089939 | 3 | 966126.3706 | DX - Air | AC | 0.088801 | 3 | 953909.2945 | SZ Ducted | SZ Ducted | Variable Air Volume | FALSE | FALSE | FALSE | 168 | 4800 | FALSE | TRUE | FALSE | FALSE | FALSE | TRUE | TRUE | TRUE | 1 | NA | NA | AAON | RN-016-8-0-EA09-5C9 | NA | NA | SE |  |  | NA | NA | NA | 453 | DXA | NA | NA | 192 | NA | VAV | 1 |  | 4800 | OV |  | V | NA | 3 | FALSE | 0 | FALSE | FALSE | FALSE | FALSE | FALSE | NA | A | N | TRUE | 1 | FALSE | FALSE | NA | Natural Gas | NA | Lodging | Hotel | 50,001-100,000 | rural | Pre-2004 | 10742074.9335 | 10742074.9335 | 10742074.9335
15930 | sz1 | Furnace | Furnace | Natural Gas | None | NA | Furnace | Furnace | Natural Gas | None | 0.014344 | 4 | 154087.1404 | DX - Air | AC | 0.014163 | 4 | 152138.6435 | SZ Ducted | SZ Ducted | Constant Volume | FALSE | FALSE | FALSE | 168 | 765.5502 | FALSE | TRUE | FALSE | FALSE | FALSE | TRUE | TRUE | TRUE | 1 | NA | NA | Trane | 4TECC3F24B1000AA | 4 | NA | SE |  |  | NA | NA |  | NA | DXA |  | N | 24 | I | NA | NA | NA | NA | NA | NA | NA | FALSE | NA | NA | NA | NA | NA | NA | NA | NA | AU | N | N | FALSE | 1 | FALSE | NA | NA | Natural Gas | NA | Lodging | Hotel | 50,001-100,000 | rural | Pre-2004 | 10742074.9335 | 10742074.9335 | 10742074.9335
15930 | sz2 | Furnace | Furnace | Natural Gas | None | NA | Furnace | Furnace | Natural Gas | None | 0.17213 | 2 | 1849045.6853 | DX - Air | AC | 0.16995 | 2 | 1825663.7216 | SZ Ducted | SZ Ducted | Constant Volume | FALSE | FALSE | FALSE | 168 | 9186.6029 | FALSE | TRUE | FALSE | FALSE | FALSE | TRUE | TRUE | TRUE | 8 | NA | NA | Trane | 4TXCB030BC3HCBA | 4 | NA | SE |  |  | NA | NA |  | NA | DXA |  | N | 36 | I | NA | NA | NA | NA | NA | NA | NA | FALSE | NA | NA | NA | NA | NA | NA | NA | NA | AU | N | N | FALSE | 1 | FALSE | NA | NA | Natural Gas | NA | Lodging | Hotel | 50,001-100,000 | rural | Pre-2004 | 10742074.9335 | 10742074.9335 | 10742074.9335
15930 | sz3 | Electric Resistance | Coil - Elec | Electricity | None | PTAC | Electric Resistance | Coil - Elec | Electricity | None | 0.72 | 1 | 7734293.9521 | DX - Air | PTAC | 0.72 | 1 | 7734293.9521 | Zonal | SZ Unducted w/Fan | Constant Volume | FALSE | FALSE | FALSE | 168 | 36459.3301 | TRUE | FALSE | FALSE | FALSE | FALSE | TRUE | TRUE | TRUE | 127 | 5 | 5-9 Years | Amana | PTC093G35AXXXAB | 6 | NA | NA |  |  | NA | NA |  | 12 | DXA |  | N | 9 | I | NA | NA | NA | NA | NA | NA | NA | FALSE | NA | NA | NA | NA | NA | NA | NA | NA | AU | N | N | FALSE | 1 | FALSE | NA | NA | Natural Gas | NA | Lodging | Hotel | 50,001-100,000 | rural | Pre-2004 | 10742074.9335 | 10742074.9335 | 10742074.9335
15930 | sz4 | Heat Pump | Minisplit HP | Electricity | None | NA | Air-source Heat Pump | Minisplit HP | Electricity | None | 0.0035861 | 5 | 38521.7851 | DX - Air | Minisplit HP | 0.0070814 | 5 | 76069.3217 | Zonal | SZ Unducted w/Fan | Constant Volume | FALSE | FALSE | FALSE | 168 | 382.7751 | FALSE | TRUE | FALSE | FALSE | FALSE | FALSE | TRUE | FALSE | 1 | NA | NA | Mitsubishi | MSY-GE-12NA | 5 | 5 | HP |  |  | NA | NA |  | NA | DXA |  | N | 12 | I | NA | NA | NA | NA | NA | NA | NA | FALSE | NA | NA | NA | NA | NA | NA | NA | NA | AU | N | N | FALSE | 1 | FALSE | NA | NA | Natural Gas | NA | Lodging | Hotel | 50,001-100,000 | rural | Pre-2004 | 10742074.9335 | 10742074.9335 | 10742074.9335
15931 | sz1 | Furnace | Furnace | Natural Gas | None | NA | Furnace | Furnace | Natural Gas | None | 0.39659 | 2 | 1295942.1808 | DX - Air | AC | 0.43754 | 2 | 1429747.9001 | SZ Ducted | SZ Ducted | Variable Air Volume | FALSE | FALSE | FALSE | 168 | 82679.4258 | TRUE | TRUE | TRUE | TRUE | TRUE | TRUE | TRUE | TRUE | 36 | 10 | 10-19 Years | Lennox | LGB060HHIG (example, capacities are averages) | 1 | NA | SE |  |  | NA | NA |  | 150 | DXA |  | N | 72 | V | NA | NA | NA | NA | NA | NA | NA | TRUE | NA | NA | NA | NA | NA | NA | NA | NA | AU | A | Y-Unk | FALSE | 3 | FALSE | NA | NA | None | NA | Retail/Service | Dept. Store W/ Grocery | 100,001+ | urban | Pre-2004 | 3267680 | 3267680 | 3267680
15931 | sz2 | Furnace | Furnace | Natural Gas | None | NA | Furnace | Furnace | Natural Gas | None | 0.50982 | 1 | 1665925.6737 | DX - Air | AC | 0.56246 | 1 | 1837932.0999 | SZ Ducted | SZ Ducted | Variable Air Volume | FALSE | FALSE | FALSE | 168 | 106283.8915 | TRUE | TRUE | TRUE | TRUE | TRUE | TRUE | TRUE | TRUE | 14 | 10 | 10-19 Years | Lennox | LGB240HHIG | 1 | NA | SE |  |  | NA | NA |  | 260 | DXA |  | N | 238 | V | NA | NA | NA | NA | NA | NA | NA | TRUE | NA | NA | NA | NA | NA | NA | NA | NA | AU | A | Y-Unk | FALSE | 3 | FALSE | NA | NA | None | NA | Retail/Service | Dept. Store W/ Grocery | 100,001+ | urban | Pre-2004 | 3267680 | 3267680 | 3267680
15931 | sz3 | Electric Resistance | Coil - Elec | Electricity | None | Unit Heater | Electric Resistance | Coil - Elec | Electricity | None | 0.093587 | 3 | 305812.1455 | None | None | 0 | NA | 0 | Zonal | SZ Unducted w/Fan | NA | FALSE | FALSE | FALSE | 168 | 21929.8246 | TRUE | FALSE | FALSE | FALSE | FALSE | TRUE | FALSE | FALSE | 10 | 10 | 10-19 Years | Vantage II | CTH2-100 | 9 | NA | NA |  |  | NA | NA |  | 100 | N |  | N | NA | NA | NA | NA | NA | NA | NA | NA | NA | FALSE | [11 empty] | FALSE | 4 | FALSE | NA | NA | None | NA | Retail/Service | Dept. Store W/ Grocery | 100,001+ | urban | Pre-2004 | 3267680 | 3267680 | 3267680 | bar: NA to N
15932 | mz1 | Boiler | Boiler - Water | Natural Gas | Natural Gas | NA | Boiler | Boiler - Water | Natural Gas | Natural Gas | 0.67988 | 1 | 990720.4589 | Chiller | Chiller - Unknown | 0.67988 | 1 | 990720.4589 | VAV | MZ Air/Single Duct | Variable Air Volume | TRUE | TRUE | TRUE | 84 | 20400 | TRUE | FALSE | TRUE | FALSE | FALSE | TRUE | TRUE | TRUE | 1 | 10 | 10-19 Years | Climate Craft | CAH84X90 | NA | NA | HWC |  |  | NA | NA | NA | NA | CW | NA | W | 90 | NA | VAV | 3 |  | 20400 | OV |  | V | NA | 30 | TRUE | 15 | TRUE | FALSE | FALSE | FALSE | FALSE | NA | A | N | FALSE | 3 | FALSE | FALSE | NA | Natural Gas | Reciprocating | School K-12 | Other K-12 School | 20,001-50,000 | rural | Pre-2004 | 1457203.1862 | 1457203.1862 | 1457203.1862
15932 | mz2 | Boiler | Boiler - Water | Natural Gas | Natural Gas | NA | Boiler | Boiler - Water | Natural Gas | Natural Gas | 0.15 | 3 | 218580.4779 | Chiller | Chiller - Unknown | 0.11075 | 3 | 161382.9173 | VAV | MZ Air/Single Duct | Variable Air Volume | TRUE | TRUE | TRUE | 40 | 5400 | FALSE | TRUE | FALSE | FALSE | FALSE | TRUE | TRUE | TRUE | 2 | 10 | 10-19 Years | Climate Craft | CAH42X42 | NA | NA | HWC |  |  | NA | NA | NA | NA | CW | NA | W | 42 | NA | VAV | 3 |  | 2700 | OV |  | V | NA | 10 | TRUE | 6 | TRUE | FALSE | FALSE | FALSE | FALSE | NA | A | N | FALSE | 3 | FALSE | FALSE | NA | Natural Gas | Reciprocating | School K-12 | Other K-12 School | 20,001-50,000 | rural | Pre-2004 | 1457203.1862 | 1457203.1862 | 1457203.1862
15932 | mz3 | Boiler | Boiler - Water | Natural Gas | Natural Gas | NA | Boiler | Boiler - Water | Natural Gas | Natural Gas | 0.17012 | 2 | 247902.2494 | Chiller | Chiller - Unknown | 0.17012 | 2 | 247902.2494 | VAV | MZ Air/Single Duct | Variable Air Volume | TRUE | TRUE | TRUE | 84 | 12400 | FALSE | FALSE | TRUE | FALSE | FALSE | TRUE | TRUE | TRUE | 1 | 10 | 10-19 Years | Climate Craft | CAH72X72 | NA | NA | HWC |  |  | NA | NA | NA | NA | CW | NA | W | 72 | NA | VAV | 3 |  | 12400 | OV |  | V | NA | 20 | FALSE | 0 | TRUE | FALSE | FALSE | FALSE | FALSE | NA | A | N | FALSE | 3 | FALSE | FALSE | NA | Natural Gas | Reciprocating | School K-12 | Other K-12 School | 20,001-50,000 | rural | Pre-2004 | 1457203.1862 | 1457203.1862 | 1457203.1862
15932 | sz1 | None | None | None | None | NA | None | None | None | None | 0 | NA | 0 | DX - Air | AC | 0.039252 | 4 | 57197.5606 | Zonal | SZ Unducted w/Fan | Variable Air Volume | FALSE | FALSE | FALSE | 40 | 1913.8756 | FALSE | TRUE | FALSE | FALSE | FALSE | FALSE | TRUE | TRUE | 1 | 10 | 10-19 Years | Carrier | FG 3A 060 | 11 | NA | NA |  |  | NA | NA |  | NA | DXA |  | N | 60 | V | NA | NA | NA | NA | NA | NA | NA | TRUE | NA | NA | NA | NA | NA | NA | NA | NA | AU | A | N | FALSE | 3 | FALSE | NA | NA | Natural Gas | Reciprocating | School K-12 | Other K-12 School | 20,001-50,000 | rural | Pre-2004 | 1457203.1862 | 1457203.1862 | 1457203.1862
15933 | mz1 | Boiler | Boiler - Water | Natural Gas | Natural Gas | NA | Boiler | Boiler - Water | Natural Gas | Natural Gas | 0.13 | 3 | 111863.3957 | None | None | 0 | NA | 0 | SZ Ducted | SZ Ducted | Bypass Damper | TRUE | FALSE | TRUE | 72 | 12000 | FALSE | FALSE | TRUE | FALSE | FALSE | TRUE | FALSE | TRUE | 1 | 14 | 10-19 Years | McQuay | LSL122D | NA | NA | HWC |  |  | NA | NA | NA | 385 | N | NA | N | NA | NA | SCV | 1 |  | 12000 | OV |  | B | NA | 7.5 | FALSE | 0 | FALSE | FALSE | FALSE | FALSE | TRUE | NA | A | N | TRUE | 3 | FALSE | FALSE | NA | Natural Gas | NA | School K-12 | Middle School | 50,001-100,000 | rural | Pre-2004 | 860487.6591 | 860487.6591 | 404429.1998
15933 | mz2 | Boiler | Boiler - Water | Natural Gas | Natural Gas | NA | Boiler | Boiler - Water | Natural Gas | Natural Gas | 0.07 | 4 | 60234.1361 | DX - Air | AC | 0.07 | 2 | 60234.1361 | SZ Ducted | SZ Ducted | Bypass Damper | TRUE | FALSE | TRUE | 54 | 4575 | FALSE | FALSE | FALSE | TRUE | FALSE | TRUE | TRUE | TRUE | 1 | 14 | 10-19 Years | McQuay | LSL108C | NA | NA | HWC |  |  | NA | NA | NA | 125 | DXA | NA | N | 95 | NA | SCV | 1 |  | 4575 | OV |  | B | NA | 5 | TRUE | NA | FALSE | FALSE | FALSE | FALSE | TRUE | NA | A | N | NA | 3 | FALSE | FALSE | NA | Natural Gas | NA | School K-12 | Middle School | 50,001-100,000 | rural | Pre-2004 | 860487.6591 | 860487.6591 | 404429.1998
15933 | mz3 | Boiler | Boiler - Water | Natural Gas | Natural Gas | NA | Boiler | Boiler - Water | Natural Gas | Natural Gas | 0.06 | 5 | 51629.2595 | DX - Air | AC | 0.06 | 3 | 51629.2595 | SZ Ducted | SZ Ducted | Bypass Damper | TRUE | FALSE | TRUE | 54 | 8100 | FALSE | FALSE | FALSE | FALSE | TRUE | TRUE | TRUE | TRUE | 1 | 14 | 10-19 Years | McQuay | LSL114D | NA | NA | HWC |  |  | NA | NA | NA | 250 | DXA | NA | N | 213 | NA | SCV | 1 |  | 8100 | OV |  | B | NA | 7.8 | FALSE | 0 | FALSE | FALSE | FALSE | FALSE | TRUE | NA | A | N | NA | 3 | FALSE | FALSE | NA | Natural Gas | NA | School K-12 | Middle School | 50,001-100,000 | rural | Pre-2004 | 860487.6591 | 860487.6591 | 404429.1998
15933 | mz4 | Boiler | Boiler - Water | Natural Gas | Natural Gas | NA | Boiler | Boiler - Water | Natural Gas | Natural Gas | 0.31512 | 2 | 271158.5501 | DX - Air | AC | 0.34 | 1 | 292565.8041 | SZ Ducted | SZ Ducted | Bypass Damper | TRUE | FALSE | TRUE | 72 | 20000 | FALSE | TRUE | FALSE | FALSE | FALSE | TRUE | TRUE | TRUE | 2 | 14 | 10-19 Years | McQuay | LML1226 | NA | NA | HWC |  |  | NA | NA | NA | 725 | DXA | NA | N | 303 | NA | SCV | 1 |  | 10000 | OV |  | B | NA | 15 | NA | NA | FALSE | FALSE | FALSE | FALSE | TRUE | NA | A | N | NA | 3 | FALSE | FALSE | NA | Natural Gas | NA | School K-12 | Middle School | 50,001-100,000 | rural | Pre-2004 | 860487.6591 | 860487.6591 | 404429.1998
15933 | sz1 | Boiler | Boiler - Water | Natural Gas | Natural Gas | NA | Boiler | Boiler - Water | Natural Gas | Natural Gas | 0.4 | 1 | 344195.0636 | None | None | 0 | NA | 0 | SZ Ducted | SZ Ducted | Constant Volume | TRUE | FALSE | TRUE | 54 | 36776.3158 | TRUE | FALSE | FALSE | FALSE | FALSE | TRUE | FALSE | TRUE | 43 | 14 | 10-19 Years | McQuay | SHB121B | 3 | NA | HWC |  |  | NA | NA |  | 39 | N |  | N | NA | C | NA | NA | NA | NA | NA | NA | NA | FALSE | NA | NA | NA | NA | NA | NA | NA | NA | AU | NA | N | FALSE | 3 | FALSE | NA | NA | Natural Gas | NA | School K-12 | Middle School | 50,001-100,000 | rural | Pre-2004 | 860487.6591 | 860487.6591 | 404429.1998
15933 | sz2 | Boiler | Boiler - Water | Natural Gas | Natural Gas | NA | Boiler | Boiler - Water | Natural Gas | Natural Gas | 0.024878 | 6 | 21407.254 | None | None | 0 | NA | 0 | Zonal | SZ Unducted w/Fan | Constant Volume | TRUE | FALSE | TRUE | 72 | 1578.9474 | FALSE | TRUE | FALSE | FALSE | FALSE | TRUE | FALSE | FALSE | 6 | 14 | 10-19 Years | Modine | CR-2 | 11 | NA | HWC |  |  | NA | NA |  | 12 | N |  | N | NA | C | NA | NA | NA | NA | NA | NA | NA | FALSE | NA | NA | NA | NA | NA | NA | NA | NA | AU | N | N | FALSE | 3 | FALSE | NA | NA | Natural Gas | NA | School K-12 | Middle School | 50,001-100,000 | rural | Pre-2004 | 860487.6591 | 860487.6591 | 404429.1998
15934 | sz1 | Furnace | Furnace | Natural Gas | None | NA | Furnace | Furnace | Natural Gas | None | 0.05 | 1 | 1277655.7975 | DX - Air | AC | 0.05 | 1 | 1277655.7975 | SZ Ducted | SZ Ducted | Constant Volume | FALSE | FALSE | FALSE | 47.5 | 2679.4258 | FALSE | TRUE | TRUE | FALSE | FALSE | TRUE | TRUE | TRUE | 1 | NA | NA | NA |  | 3 | NA | SE |  |  | NA | NA |  | 100 | DXA |  | N | 84 | I | NA | NA | NA | NA | NA | NA | NA | FALSE | NA | NA | NA | NA | NA | NA | NA | NA | AU | N | N | FALSE | 1 | FALSE | NA | NA | None | NA | Warehouse | Warehouse, Distribution | 50,001-100,000 | urban | Pre-2004 | 25553115.9508 | 1277655.7975 | 1277655.7975
15935 | sz1 | Furnace | Furnace | Natural Gas | None | NA | Furnace | Furnace | Natural Gas | None | 0.28645 | 2 | 35146.2471 | DX - Air | AC | 0.28645 | 2 | 35146.2471 | SZ Ducted | SZ Ducted | Constant Volume | FALSE | FALSE | FALSE | 168 | 15311.0048 | FALSE | TRUE | TRUE | TRUE | FALSE | TRUE | TRUE | TRUE | 1 | 5 | 5-9 Years | Trane | GRAA30PDBF0N2DF102001 | 3 | NA | SE |  |  | NA | NA |  | 300 | DXA |  | N | 480 | C | NA | NA | NA | NA | NA | NA | NA | FALSE | NA | NA | NA | NA | NA | NA | NA | NA | AU | A | Y-Z | FALSE | 1 | TRUE | NA | NA | None | NA | Residential Care | Retirement Home | 50,001-100,000 | urban | 2004-2013 | 122695.232 | 112654.1755 | 112654.1755
15935 | sz2 | Furnace | Furnace | Natural Gas | None | NA | Furnace | Furnace | Natural Gas | None | 0.083548 | 3 | 10250.9887 | DX - Air | AC | 0.083548 | 3 | 10250.9887 | SZ Ducted | SZ Ducted | Constant Volume | FALSE | FALSE | FALSE | 168 | 4465.7097 | FALSE | TRUE | TRUE | TRUE | FALSE | TRUE | TRUE | TRUE | 2 | 5 | 5-9 Years | Trane | 48TCDA07A3ASA0A0A0 | 1 | NA | SE |  |  | NA | NA |  | 115 | DXA |  | N | 70 | C | NA | NA | NA | NA | NA | NA | NA | FALSE | NA | NA | NA | NA | NA | NA | NA | NA | AU | A | Y-Z | FALSE | 1 | TRUE | NA | NA | None | NA | Residential Care | Retirement Home | 50,001-100,000 | urban | 2004-2013 | 122695.232 | 112654.1755 | 112654.1755
15935 | sz3 | Heat Pump | PTHP | Electricity | None | NA | Air-source Heat Pump | PTHP | Electricity | None | 0.63 | 1 | 77297.9962 | DX - Air | PTHP | 0.63 | 1 | 77297.9962 | Zonal | SZ Unducted w/Fan | Constant Volume | FALSE | FALSE | FALSE | 168 | 19157.8943 | TRUE | FALSE | FALSE | FALSE | FALSE | TRUE | TRUE | FALSE | 78 | 1 | 0-4 Years | Amana | PHT073DZSARDA | 6 | 1 | HP |  |  | NA | NA |  | 7 | DXA |  | N | 7.7 | C | NA | NA | NA | NA | NA | NA | NA | FALSE | NA | NA | NA | NA | NA | NA | NA | NA | AU | N | N | FALSE | 4 | FALSE | NA | NA | None | NA | Residential Care | Retirement Home | 50,001-100,000 | urban | 2004-2013 | 122695.232 | 112654.1755 | 112654.1755
15937 | sz1 | Furnace | Furnace | Natural Gas | None | NA | Furnace | Furnace | Natural Gas | None | 0.43139 | 1 | 497572.1867 | DX - Air | AC | 0.55393 | 1 | 638906.2514 | SZ Ducted | SZ Ducted | Constant Volume | FALSE | FALSE | FALSE | 168 | 10717.7033 | TRUE | TRUE | FALSE | FALSE | FALSE | TRUE | TRUE | TRUE | 4 | 5 | 5-9 Years | Lennox |  | 1 | NA | SE |  |  | NA | NA |  | 144 | DXA |  | N | 84 | C | NA | NA | NA | NA | NA | NA | NA | FALSE | NA | NA | NA | NA | NA | NA | NA | NA | AU | A | N | NA | 1 | FALSE | NA | NA | Natural Gas | NA | Residential Care | Assisted Living | 50,001-100,000 | rural | Pre-2004 | 1153403.847 | 1153403.847 | 1038063.4623
15937 | sz2 | Furnace | Furnace | Natural Gas | None | NA | Furnace | Furnace | Natural Gas | None | 0.28573 | 2 | 329566.4132 | DX - Air | AC | 0.24482 | 2 | 282373.745 | SZ Ducted | SZ Ducted | Constant Volume | FALSE | FALSE | FALSE | 168 | 4736.8421 | TRUE | TRUE | FALSE | FALSE | FALSE | TRUE | TRUE | TRUE | 3 | 38 | 20+ Years | Carrier | Weatherm 1 | 1 | NA | SE |  |  | NA | NA |  | 72 | DXA |  | N | NA | C | NA | NA | NA | NA | NA | NA | NA | FALSE | NA | NA | NA | NA | NA | NA | NA | NA | AU | N | N | FALSE | 1 | FALSE | NA | NA | Natural Gas | NA | Residential Care | Assisted Living | 50,001-100,000 | rural | Pre-2004 | 1153403.847 | 1153403.847 | 1038063.4623
15937 | sz3 | Furnace | Furnace | Natural Gas | None | NA | Furnace | Furnace | Natural Gas | None | 0.066667 | 4 | 76893.5898 | DX - Air | AC | 0.06 | 3 | 69204.2308 | SZ Ducted | SZ Ducted | Constant Volume | FALSE | FALSE | FALSE | 168 | 2679.4258 | FALSE | FALSE | FALSE | TRUE | FALSE | TRUE | TRUE | TRUE | 1 | 14 | 10-19 Years | Lennox |  | 1 | NA | SE |  |  | NA | NA |  | 120 | DXA |  | N | 84 | C | NA | NA | NA | NA | NA | NA | NA | FALSE | NA | NA | NA | NA | NA | NA | NA | NA | AU | N | N | FALSE | 1 | FALSE | NA | NA | Natural Gas | NA | Residential Care | Assisted Living | 50,001-100,000 | rural | Pre-2004 | 1153403.847 | 1153403.847 | 1038063.4623
15937 | sz4 | Furnace | Furnace | Natural Gas | None | NA | Furnace | Furnace | Natural Gas | None | 0.045835 | 5 | 52865.8167 | DX - Air | AC | 0.041251 | 4 | 47579.235 | SZ Ducted | SZ Ducted | Constant Volume | FALSE | FALSE | FALSE | 168 | 1881.9777 | FALSE | TRUE | FALSE | FALSE | FALSE | TRUE | TRUE | TRUE | 1 | 1 | 0-4 Years | Arcoaire |  | 1 | NA | SE |  |  | NA | NA |  | 120 | DXA |  | N | 59 | C | NA | NA | NA | NA | NA | NA | NA | FALSE | NA | NA | NA | NA | NA | NA | NA | NA | AU | A | N | NA | 1 | FALSE | NA | NA | Natural Gas | NA | Residential Care | Assisted Living | 50,001-100,000 | rural | Pre-2004 | 1153403.847 | 1153403.847 | 1038063.4623
15937 | sz5 | Boiler | Boiler - Water | Natural Gas | Natural Gas | NA | Boiler | Boiler - Water | Natural Gas | Natural Gas | 0.17037 | 3 | 196505.8406 | None | None | 0 | NA | 0 | Zonal | Baseboard/Zonal w/ Minimal Fan | NA | TRUE | FALSE | TRUE | 168 | NA | TRUE | FALSE | FALSE | FALSE | FALSE | TRUE | FALSE | FALSE | 84 | 2 | 0-4 Years | NA |  | 10 | NA | HWC |  |  | NA | NA |  | NA | N |  | N | NA | NA | NA | NA | NA | NA | NA | NA | NA | FALSE | NA | NA | NA | NA | NA | NA | NA | NA | N | N | N | FALSE | 4 | FALSE | NA | NA | Natural Gas | NA | Residential Care | Assisted Living | 50,001-100,000 | rural | Pre-2004 | 1153403.847 | 1153403.847 | 1038063.4623
15938 | sz1 | Furnace | Furnace | Natural Gas | None | NA | Furnace | Furnace | Natural Gas | None | 0.86 | 1 | 258926.2549 | DX - Air | AC | 0.86 | 1 | 258926.2549 | SZ Ducted | SZ Ducted | Constant Volume | FALSE | FALSE | FALSE | 144 | 3827.7512 | TRUE | TRUE | FALSE | FALSE | FALSE | TRUE | TRUE | TRUE | 2 | 9 | 5-9 Years | Rheem | RKKA-060 | 1 | NA | SE |  |  | NA | NA |  | 135 | DXA |  | N | 60 | I | NA | NA | NA | NA | NA | NA | NA | FALSE | NA | NA | NA | NA | NA | NA | NA | NA | AU | A | N | FALSE | 1 | FALSE | NA | NA | None | NA | Grocery | Other Grocery | <5,001 | rural | 2004-2013 | 301077.0405 | 301077.0405 | 301077.0405
15938 | sz2 | Furnace | Furnace | Natural Gas | None | NA | Furnace | Furnace | Natural Gas | None | 0.14 | 2 | 42150.7857 | DX - Air | AC | 0.14 | 2 | 42150.7857 | SZ Ducted | SZ Ducted | Constant Volume | FALSE | FALSE | FALSE | 144 | 1148.3254 | FALSE | FALSE | TRUE | FALSE | FALSE | TRUE | TRUE | TRUE | 1 | 9 | 5-9 Years | Rheem |  | 1 | NA | SE |  |  | NA | NA |  | NA | DXA |  | N | 36 | I | NA | NA | NA | NA | NA | NA | NA | FALSE | NA | NA | NA | NA | NA | NA | NA | NA | AU | A | N | FALSE | 1 | FALSE | NA | NA | None | NA | Grocery | Other Grocery | <5,001 | rural | 2004-2013 | 301077.0405 | 301077.0405 | 301077.0405
15940 | mz1 | Boiler | Boiler - Water | Natural Gas | Natural Gas | NA | Boiler | Boiler - Water | Natural Gas | Natural Gas | 0.5 | 1 | 1449103 | Chiller | Chiller - Unknown | 0.5 | 1 | 1449103 | VAV | MZ Air/Single Duct | NA | TRUE | TRUE | TRUE | 120 | NA | TRUE | TRUE | TRUE | TRUE | TRUE | TRUE | TRUE | TRUE | 45 | NA | NA |  |  | NA | NA | HWC |  |  | NA | NA | NA | NA | CW | NA | NA | NA | NA | VAV | 3 |  | NA | NA |  | UNK | NA | NA | NA | NA | FALSE | FALSE | FALSE | FALSE | FALSE | NA | NA | Unk | NA | 3 | NA | NA | NA | Natural Gas | Screw | Office | Office- Admin, Professional, Government, Financial | 100,001+ | urban | Pre-2004 | 2898206 | 2898206 | 2898206
15940 | mz2 | Boiler | Boiler - Water | Natural Gas | Natural Gas | NA | Boiler | Boiler - Water | Natural Gas | Natural Gas | 0.5 | 2 | 1449103 | Chiller | Chiller - Unknown | 0.5 | 2 | 1449103 | SZ Ducted | SZ Ducted | NA | TRUE | TRUE | TRUE | 120 | NA | TRUE | TRUE | TRUE | TRUE | TRUE | TRUE | TRUE | TRUE | 45 | NA | NA |  |  | NA | NA | HWC |  |  | NA | NA | NA | NA | CW | NA | N | NA | NA | CV | 1 |  | NA | NA |  | UNK | NA | NA | NA | NA | FALSE | FALSE | FALSE | FALSE | TRUE | NA | NA | Unk | NA | 3 | NA | NA | NA | Natural Gas | Screw | Office | Office- Admin, Professional, Government, Financial | 100,001+ | urban | Pre-2004 | 2898206 | 2898206 | 2898206
15941 | sz1 | Furnace | Furnace | Natural Gas | None | NA | Furnace | Furnace | Natural Gas | None | 1 | 1 | 4036190.2473 | DX - Air | AC | 1 | 1 | 4036190.2473 | SZ Ducted | SZ Ducted | Constant Volume | FALSE | FALSE | FALSE | 77.969 | 34832.5359 | TRUE | TRUE | FALSE | FALSE | FALSE | TRUE | TRUE | TRUE | 13 | 3 | 0-4 Years | NA |  | 1 | NA | SE |  |  | NA | NA |  | NA | DXA |  | N | 84 | I | NA | NA | NA | NA | NA | NA | NA | FALSE | NA | NA | NA | NA | NA | NA | NA | NA | AU | A | N | FALSE | 1 | FALSE | NA | NA | None | NA | Office | Office- Admin, Professional, Government, Financial | 20,001-50,000 | rural | Pre-2004 | 4036190.2473 | 4036190.2473 | 4036190.2473
15943 | sz1 | Electric Resistance | Coil - Elec | Electricity | None | PTAC | Electric Resistance | Coil - Elec | Electricity | None | 0.66 | 1 | 2182867.7247 | DX - Air | PTAC | 0.66 | 1 | 2182867.7247 | Zonal | SZ Unducted w/Fan | Constant Volume | FALSE | FALSE | FALSE | 168 | 58851.6756 | TRUE | FALSE | FALSE | FALSE | FALSE | TRUE | TRUE | TRUE | 150 | 10 | 10-19 Years | GE | Zoneline 5100 | 6 | NA | NA |  |  | NA | NA |  | NA | DXA |  | N | 12.3 | I | NA | NA | NA | NA | NA | NA | NA | FALSE | NA | NA | NA | NA | NA | NA | NA | NA | AU | N | N | FALSE | 1 | FALSE | NA | NA | Natural Gas | NA | Lodging | Hotel | 50,001-100,000 | rural | Pre-2004 | 3307375.3404 | 3307375.3404 | 3307375.3404
15943 | sz2 | Heat Pump | ASHP | Electricity | None | NA | Air-source Heat Pump | ASHP | Electricity | None | 0.34 | 2 | 1124507.6157 | DX - Air | ASHP | 0.34 | 2 | 1124507.6157 | SZ Ducted | SZ Ducted | Constant Volume | FALSE | FALSE | FALSE | 168 | 26794.2584 | FALSE | TRUE | TRUE | FALSE | FALSE | TRUE | TRUE | TRUE | 14 | NA | NA | Trane | WCD060 | 5 | 1 | HP |  |  | NA | NA |  | 15 | DXA |  | N | 60 | I | NA | NA | NA | NA | NA | NA | NA | FALSE | NA | NA | NA | NA | NA | NA | NA | NA | AU | NA | N | FALSE | 1 | FALSE | NA | NA | Natural Gas | NA | Lodging | Hotel | 50,001-100,000 | rural | Pre-2004 | 3307375.3404 | 3307375.3404 | 3307375.3404
15944 | sz1 | Heat Pump | PTHP | Electricity | None | NA | Air-source Heat Pump | PTHP | Electricity | None | 0.44 | 1 | 362578.18 | DX - Air | PTHP | 0.44 | 1 | 362578.18 | Zonal | SZ Unducted w/Fan | Constant Volume | FALSE | FALSE | FALSE | 168 | 18373.2057 | TRUE | FALSE | FALSE | FALSE | FALSE | TRUE | TRUE | TRUE | 64 | 13 | 10-19 Years | Amana | PTH093A50AC | 6 | 1 | HP |  |  | NA | NA |  | 17.06 | DXA |  | N | 9 | C | NA | NA | NA | NA | NA | NA | NA | FALSE | NA | NA | NA | NA | NA | NA | NA | NA | AU | N | N | FALSE | 2 | FALSE | NA | NA | Natural Gas | NA | Residential Care | Nursing Home | 50,001-100,000 | urban | Pre-2004 | 824041.3183 | 824041.3183 | 824041.3183
15944 | sz2 | None | None | None | None | NA | None | None | None | None | 0 | NA | 0 | DX - Air | AC | 0.074667 | 5 | 61528.4184 | SZ Ducted | SZ Ducted | Constant Volume | FALSE | FALSE | FALSE | 168 | 4593.3014 | FALSE | TRUE | TRUE | TRUE | TRUE | FALSE | TRUE | FALSE | 3 | 13 | 10-19 Years | Carrier | 38CKC048 | 3 | NA | NA |  |  | NA | NA |  | NA | DXA |  | N | 48 | C | NA | NA | NA | NA | NA | NA | NA | FALSE | NA | NA | NA | NA | NA | NA | NA | NA | FCS | N | N | FALSE | 1 | FALSE | NA | NA | Natural Gas | NA | Residential Care | Nursing Home | 50,001-100,000 | urban | Pre-2004 | 824041.3183 | 824041.3183 | 824041.3183
15944 | sz3 | Heat Pump | ASHP | Electricity | None | NA | Air-source Heat Pump | ASHP | Electricity | None | 0.064122 | 6 | 52839.2906 | DX - Air | ASHP | 0.093333 | 3 | 76910.523 | SZ Ducted | SZ Ducted | Constant Volume | FALSE | FALSE | FALSE | 168 | 5741.6268 | FALSE | TRUE | TRUE | TRUE | TRUE | FALSE | TRUE | FALSE | 5 | 13 | 10-19 Years | Carrier | 38CKC036 | 3 | 1 | HP |  |  | NA | NA |  | NA | DXA |  | N | 36 | C | NA | NA | NA | NA | NA | NA | NA | FALSE | NA | NA | NA | NA | NA | NA | NA | NA | FCS | N | N | FALSE | 1 | FALSE | NA | NA | Natural Gas | NA | Residential Care | Nursing Home | 50,001-100,000 | urban | Pre-2004 | 824041.3183 | 824041.3183 | 824041.3183
15944 | sz4 | None | None | None | None | NA | None | None | None | None | 0 | NA | 0 | DX - Air | AC | 0.031111 | 8 | 25636.841 | SZ Ducted | SZ Ducted | Constant Volume | FALSE | FALSE | FALSE | 168 | 1913.8756 | FALSE | TRUE | TRUE | TRUE | TRUE | FALSE | TRUE | FALSE | 1 | 2 | 0-4 Years | Goodman | GSC130603BB | 3 | NA | NA |  |  | NA | NA |  | NA | DXA |  | N | 60 | C | NA | NA | NA | NA | NA | NA | NA | FALSE | NA | NA | NA | NA | NA | NA | NA | NA | FCS | N | N | FALSE | 1 | FALSE | NA | NA | Natural Gas | NA | Residential Care | Nursing Home | 50,001-100,000 | urban | Pre-2004 | 824041.3183 | 824041.3183 | 824041.3183
15944 | sz5 | Boiler | Boiler - Water | Natural Gas | Natural Gas | NA | Boiler | Boiler - Water | Natural Gas | Natural Gas | 0.076947 | 5 | 63407.1488 | DX - Air | AC | 0.056 | 7 | 46146.3138 | SZ Ducted | SZ Ducted | NA | TRUE | FALSE | TRUE | 168 | 3444.9761 | FALSE | TRUE | TRUE | TRUE | TRUE | TRUE | TRUE | TRUE | 3 | 13 | 10-19 Years | Magic Air | 36 BHX 3 | 3 | NA | HWC |  |  | NA | NA |  | NA | DXA |  | N | 36 | UNK | NA | NA | NA | NA | NA | NA | NA | FALSE | NA | NA | NA | NA | NA | NA | NA | NA | FCS | NA | N | FALSE | 1 | FALSE | NA | NA | Natural Gas | NA | Residential Care | Nursing Home | 50,001-100,000 | urban | Pre-2004 | 824041.3183 | 824041.3183 | 824041.3183
15944 | sz6 | Boiler | Boiler - Water | Natural Gas | Natural Gas | NA | Boiler | Boiler - Water | Natural Gas | Natural Gas | 0.20519 | 2 | 169085.73 | DX - Air | AC | 0.14933 | 2 | 123056.8369 | SZ Ducted | SZ Ducted | NA | TRUE | FALSE | TRUE | 168 | 9186.6029 | FALSE | TRUE | TRUE | TRUE | TRUE | TRUE | TRUE | TRUE | 6 | 13 | 10-19 Years | Magic Air | 48 BHX 3 | 3 | NA | HWC |  |  | NA | NA |  | NA | DXA |  | N | 48 | UNK | NA | NA | NA | NA | NA | NA | NA | FALSE | NA | NA | NA | NA | NA | NA | NA | NA | FCS | NA | N | FALSE | 1 | FALSE | NA | NA | Natural Gas | NA | Residential Care | Nursing Home | 50,001-100,000 | urban | Pre-2004 | 824041.3183 | 824041.3183 | 824041.3183
15944 | sz7 | Boiler | Boiler - Water | Natural Gas | Natural Gas | NA | Boiler | Boiler - Water | Natural Gas | Natural Gas | 0.085496 | 4 | 70452.3875 | DX - Air | AC | 0.062222 | 6 | 51273.682 | SZ Ducted | SZ Ducted | NA | TRUE | FALSE | TRUE | 168 | 3827.7512 | FALSE | TRUE | TRUE | TRUE | TRUE | TRUE | TRUE | TRUE | 2 | 13 | 10-19 Years | Magic Air | 60 BHX 3 | 3 | NA | HWC |  |  | NA | NA |  | NA | DXA |  | N | 60 | UNK | NA | NA | NA | NA | NA | NA | NA | FALSE | NA | NA | NA | NA | NA | NA | NA | NA | FCS | NA | N | FALSE | 1 | FALSE | NA | NA | Natural Gas | NA | Residential Care | Nursing Home | 50,001-100,000 | urban | Pre-2004 | 824041.3183 | 824041.3183 | 824041.3183
15944 | sz8 | Boiler | Boiler - Water | Natural Gas | Natural Gas | NA | Boiler | Boiler - Water | Natural Gas | Natural Gas | 0.12824 | 3 | 105678.5813 | DX - Air | AC | 0.093333 | 4 | 76910.523 | SZ Ducted | SZ Ducted | NA | TRUE | FALSE | TRUE | 168 | 5741.6268 | FALSE | TRUE | TRUE | TRUE | TRUE | TRUE | TRUE | TRUE | 2 | 13 | 10-19 Years | Magic Air | 90 BHX 3 | 3 | NA | HWC |  |  | NA | NA |  | NA | DXA |  | N | 90 | UNK | NA | NA | NA | NA | NA | NA | NA | FALSE | NA | NA | NA | NA | NA | NA | NA | NA | FCS | NA | N | FALSE | 1 | FALSE | NA | NA | Natural Gas | NA | Residential Care | Nursing Home | 50,001-100,000 | urban | Pre-2004 | 824041.3183 | 824041.3183 | 824041.3183
15945 | sz1 | Boiler | Boiler - Water | Natural Gas | Natural Gas | NA | Boiler | Boiler - Water | Natural Gas | Natural Gas | 1 | 1 | 5435021.2023 | None | None | NA | NA | NA | SZ Ducted | SZ Ducted | Constant Volume | TRUE | FALSE | TRUE | 45 | 32631.5789 | TRUE | TRUE | TRUE | TRUE | FALSE | TRUE | FALSE | TRUE | 31 | 11 | 10-19 Years | PACE | 99-814-28-01 | 3 | NA | HWC |  |  | NA | NA |  | 48 | N |  | N | NA | C | NA | NA | NA | NA | NA | NA | NA | FALSE | NA | NA | NA | NA | NA | NA | NA | NA | AU | N | Y-Z | FALSE | 3 | FALSE | NA | NA | Natural Gas | NA | School K-12 | Middle School | 20,001-50,000 | urban | Pre-2004 | 5435021.2023 | 5435021.2023 | 0
15947 | sz2 | Electric Resistance | Coil - Elec | Electricity | None | Misc Ducted | Electric Resistance | Coil - Elec | Electricity | None | 1 | 1 | 154141.0361 | DX - Air | AC | 1 | 1 | 154141.0361 | SZ Ducted | SZ Ducted | Constant Volume | FALSE | FALSE | FALSE | 168 | 7655.5024 | TRUE | TRUE | TRUE | FALSE | FALSE | TRUE | TRUE | TRUE | 2 | 6 | 5-9 Years | Heat Pump:York (provides cooling) | EA1230C00 | 4 | NA | NA | electric resistance |  | NA | NA |  | NA | DXA |  | N | 120 | I | NA | NA | NA | NA | NA | NA | NA | FALSE | NA | NA | NA | NA | NA | NA | NA | NA | AU | N | NA | FALSE | 1 | FALSE | NA | NA | None | NA | Grocery | Gas Station With A Convenience Store | <5,001 | urban | 2004-2013 | 154141.0361 | 154141.0361 | 154141.0361
15948 | sz1 | Heat Pump | ASHP | Electricity | None | NA | Air-source Heat Pump | ASHP | Electricity | None | 0.0625 | 2 | 118476.689 | DX - Air | PTHP | 0.0625 | 2 | 118476.689 | Zonal | SZ Ducted | Variable Air Volume | FALSE | FALSE | FALSE | 112 | 1594.8963 | FALSE | FALSE | TRUE | FALSE | FALSE | TRUE | TRUE | TRUE | 1 | 6 | 5-9 Years | Trane | WSC048 | 5 | 1 | HP |  |  | NA | NA |  | 44 | DXA |  | N | 50 | V | NA | NA | NA | NA | NA | NA | NA | TRUE | NA | NA | NA | NA | NA | NA | NA | NA | AU | A | N | NA | 3 | TRUE | NA | NA | None | NA | Grocery | Grocery (> 5000sf) | 5,001-20,000 | rural | 2004-2013 | 1895627.0238 | 1725020.5917 | 1725020.5917
15948 | sz2 | Heat Pump | ASHP | Electricity | None | NA | Air-source Heat Pump | ASHP | Electricity | None | 0.0475 | 3 | 90042.2836 | DX - Air | PTHP | 0.0475 | 3 | 90042.2836 | Zonal | SZ Ducted | Variable Air Volume | FALSE | FALSE | FALSE | 112 | 1212.1212 | FALSE | FALSE | TRUE | FALSE | FALSE | TRUE | TRUE | TRUE | 1 | 6 | 5-9 Years | Trane | WSC036 | 5 | 1 | HP |  |  | NA | NA |  | 37 | DXA |  | N | 38 | V | NA | NA | NA | NA | NA | NA | NA | TRUE | NA | NA | NA | NA | NA | NA | NA | NA | AU | A | N | FALSE | 3 | TRUE | NA | NA | None | NA | Grocery | Grocery (> 5000sf) | 5,001-20,000 | rural | 2004-2013 | 1895627.0238 | 1725020.5917 | 1725020.5917
15948 | sz3 | Unknown | Unknown | None | None | NA | Unknown | Unknown | None | None | 0 | NA | 0 | None | None | 0 | NA | 0 | Zonal | Unknown | Variable Air Volume | FALSE | FALSE | FALSE | 112 | NA | TRUE | FALSE | FALSE | FALSE | FALSE | FALSE | FALSE | FALSE | 13 | 1 | 0-4 Years | Airius | Air Pear 25-120V | 7 | NA | NA |  |  | NA | NA |  | NA | N |  | N | NA | V | NA | NA | NA | NA | NA | NA | NA | TRUE | NA | NA | NA | NA | NA | NA | NA | NA | AU | N | N | FALSE | 3 | FALSE | NA | NA | None | NA | Grocery | Grocery (> 5000sf) | 5,001-20,000 | rural | 2004-2013 | 1895627.0238 | 1725020.5917 | 1725020.5917
15948 | sz4 | Heat Pump | Unknown | Electricity | None | NA | Air-source Heat Pump | Unknown | Electricity | None | 0.8 | 1 | 1516501.619 | DX - Air | AC | 0.8 | 1 | 1516501.619 | SZ Ducted | SZ Ducted | Variable Air Volume | FALSE | FALSE | FALSE | 112 | 7496.0128 | TRUE | FALSE | FALSE | TRUE | FALSE | TRUE | TRUE | TRUE | 1 | 6 | 5-9 Years | AAON | RM020 | 1 | NA | HP |  |  | NA | NA |  | 170 | DXA |  | N | 235 | V | NA | NA | NA | NA | NA | NA | NA | TRUE | NA | NA | NA | NA | NA | NA | NA | NA | AU | A | N | NA | 3 | TRUE | NA | NA | None | NA | Grocery | Grocery (> 5000sf) | 5,001-20,000 | rural | 2004-2013 | 1895627.0238 | 1725020.5917 | 1725020.5917
15949 | sz1 | Furnace | Furnace | Natural Gas | None | NA | Furnace | Furnace | Natural Gas | None | 0.66667 | 1 | 1068314.2802 | None | None | 0 | NA | 0 | SZ Ducted | SZ Ducted | Constant Volume | FALSE | FALSE | FALSE | 44.5 | 8771.9298 | TRUE | TRUE | TRUE | TRUE | FALSE | TRUE | FALSE | FALSE | 2 | 39 | 20+ Years | Lennox | GH6-200M | 4 | NA | SE |  |  | NA | NA |  | 200 | N |  | N | NA | C | NA | NA | NA | NA | NA | NA | NA | FALSE | NA | NA | NA | NA | NA | NA | NA | NA | N | N | N | FALSE | 2 | FALSE | NA | NA | None | NA | School K-12 | Elementary School | 5,001-20,000 | rural | Pre-2004 | 1602471.4203 | 1602471.4203 | 913408.7096
15949 | sz2 | Furnace | Furnace | Natural Gas | None | NA | Furnace | Furnace | Natural Gas | None | 0.33333 | 2 | 534157.1401 | None | None | 0 | NA | 0 | SZ Ducted | SZ Ducted | Constant Volume | FALSE | FALSE | FALSE | 44.5 | 4385.9649 | TRUE | TRUE | TRUE | TRUE | FALSE | TRUE | FALSE | FALSE | 1 | 39 | 20+ Years | Carrier | 58SE200-3 | 4 | NA | SE |  |  | NA | NA |  | 200 | N |  | N | NA | C | NA | NA | NA | NA | NA | NA | NA | FALSE | NA | NA | NA | NA | NA | NA | NA | NA | N | N | N | FALSE | 2 | FALSE | NA | NA | None | NA | School K-12 | Elementary School | 5,001-20,000 | rural | Pre-2004 | 1602471.4203 | 1602471.4203 | 913408.7096
15949 | sz3 | None | None | None | None | NA | None | None | None | None | 0 | NA | 0 | DX - Air | Room AC | 0.57 | 1 | 913408.7096 | Zonal | SZ Unducted w/Fan | Constant Volume | FALSE | FALSE | FALSE | 40.3509 | 18373.2057 | TRUE | TRUE | FALSE | FALSE | FALSE | FALSE | TRUE | FALSE | 16 | 8 | 5-9 Years | Frigidaire |  | 8 | NA | NA |  |  | NA | NA |  | NA | DXA |  | N | 36 | C | NA | NA | NA | NA | NA | NA | NA | FALSE | NA | NA | NA | NA | NA | NA | NA | NA | N | N | N | FALSE | 4 | FALSE | NA | NA | None | NA | School K-12 | Elementary School | 5,001-20,000 | rural | Pre-2004 | 1602471.4203 | 1602471.4203 | 913408.7096
15950 | sz1 | Furnace | Furnace | Natural Gas | None | NA | Furnace | Furnace | Natural Gas | None | 1 | 1 | 6574530.0138 | DX - Air | AC | 0.98585 | 1 | 6481532.7722 | SZ Ducted | SZ Ducted | Constant Volume | FALSE | FALSE | FALSE | 168 | 8038.2775 | TRUE | TRUE | TRUE | FALSE | FALSE | TRUE | TRUE | TRUE | 6 | 2 | 0-4 Years | Carrier | CNPVP6024ACAACAA | 4 | NA | SE |  |  | NA | NA |  | NA | DXA |  | N | 42 | I | NA | NA | NA | NA | NA | NA | NA | FALSE | NA | NA | NA | NA | NA | NA | NA | NA | AU | NA | N | NA | 1 | FALSE | NA | NA | None | NA | Other | Police & Fire | 5,001-20,000 | urban | 2004-2013 | 6574530.0138 | 6574530.0138 | 6574530.0138
15950 | sz2 | None | None | None | None | NA | None | None | None | None | 0 | NA | 0 | DX - Air | Room AC | 0.014145 | 2 | 92997.2417 | Zonal | SZ Unducted w/Fan | Constant Volume | FALSE | FALSE | FALSE | 168 | 580.5423 | FALSE | FALSE | TRUE | FALSE | FALSE | FALSE | TRUE | TRUE | 2 | 2 | 0-4 Years | LG | LAU096HV | 8 | NA | NA |  |  | NA | NA |  | NA | DXA |  | N | 9.1 | I | NA | NA | NA | NA | NA | NA | NA | FALSE | NA | NA | NA | NA | NA | NA | NA | NA | AU | NA | N | NA | 1 | FALSE | NA | NA | None | NA | Other | Police & Fire | 5,001-20,000 | urban | 2004-2013 | 6574530.0138 | 6574530.0138 | 6574530.0138
15951 | mz1 | Furnace | Furnace | Natural Gas | None | NA | Furnace | Furnace | Natural Gas | None | 0.21 | 2 | 2841393.8155 | DX - Air | AC | 0.21 | 2 | 2841393.8155 | SZ Ducted | SZ Ducted | NA | FALSE | FALSE | FALSE | 60 | 18000 | FALSE | FALSE | TRUE | FALSE | FALSE | TRUE | TRUE | TRUE | 1 | 9 | 5-9 Years | Trane | S_HFC554 | NA | NA | SE |  |  | NA | NA | NA | 850 | DXA | NA | N | 840 | NA | SCV | 1 |  | 18000 | OV |  | UNK | NA | NA | TRUE | 10 | FALSE | FALSE | FALSE | FALSE | TRUE | NA | A | Y-Z | TRUE | 3 | NA | FALSE | NA | None | NA | School K-12 | Elementary School | 20,001-50,000 | rural | 2004-2013 | 13530446.7407 | 13530446.7407 | 13530446.7407
15951 | sz1 | Furnace | Furnace | Natural Gas | None | NA | Furnace | Furnace | Natural Gas | None | 0.76077 | 1 | 10293547.5589 | DX - Air | AC | 0.76077 | 1 | 10293547.5589 | SZ Ducted | SZ Ducted | Constant Volume | FALSE | FALSE | FALSE | 60 | 57416.2679 | TRUE | TRUE | FALSE | FALSE | FALSE | TRUE | TRUE | TRUE | 30 | 9 | 5-9 Years | Trane | YSC060 | 1 | NA | SE |  |  | NA | NA |  | 84 | DXA |  | N | 60 | I | NA | NA | NA | NA | NA | NA | NA | FALSE | NA | NA | NA | NA | NA | NA | NA | NA | AU | A | N | NA | 3 | FALSE | NA | NA | None | NA | School K-12 | Elementary School | 20,001-50,000 | rural | 2004-2013 | 13530446.7407 | 13530446.7407 | 13530446.7407
15951 | sz2 | Furnace | Furnace | Natural Gas | None | NA | Furnace | Furnace | Natural Gas | None | 0.029231 | 3 | 395505.3663 | DX - Air | AC | 0.029231 | 3 | 395505.3663 | SZ Ducted | SZ Ducted | Constant Volume | FALSE | FALSE | FALSE | 60 | 4784.689 | FALSE | TRUE | FALSE | FALSE | FALSE | TRUE | TRUE | TRUE | 1 | 9 | 5-9 Years | Trane | YCH150 | 1 | NA | SE |  |  | NA | NA |  | 250 | DXA |  | N | 150 | I | NA | NA | NA | NA | NA | NA | NA | FALSE | NA | NA | NA | NA | NA | NA | NA | NA | AU | A | N | FALSE | 3 | FALSE | NA | NA | None | NA | School K-12 | Elementary School | 20,001-50,000 | rural | 2004-2013 | 13530446.7407 | 13530446.7407 | 13530446.7407
15952 | mz1 | Electric Resistance | Coil - Elec | Electricity | None | Reheat | None | None | None | None | 0.41119 | 2 | 2191746.3506 | Chiller | Chiller - Water-cooled | 0.57118 | 1 | 3044571.4798 | VAV | MZ Air/Dual Duct | Variable Air Volume | FALSE | TRUE | TRUE | NA | 140000 | TRUE | TRUE | FALSE | FALSE | FALSE | FALSE | TRUE | TRUE | 2 | NA | NA | JoyFan | Axial 100HP each | NA | NA | NA |  |  | NA | NA | NA | NA | CW | NA | E | 1943 | NA | VAV | 2 |  | 70000 | OV |  | V | NA | 200 | NA | NA | FALSE | FALSE | FALSE | FALSE | TRUE | NA | A | Y-Z | FALSE | 3 | FALSE | FALSE | NA | Electricity | Screw | Office | Office- Admin, Professional, Government, Financial | 100,001+ | urban | Pre-2004 | 5330291.784 | 5330291.784 | 5330291.784
15952 | mz2 | Electric Resistance | Coil - Elec | Electricity | Electricity | Misc Ducted | Electric Resistance | Coil - Elec | Electricity | None | 0.51692 | 1 | 2755338.2693 | Chiller | Chiller - Water-cooled | 0.35903 | 2 | 1913730.6444 | Unknown | Unknown | Variable Air Volume | FALSE | TRUE | TRUE | NA | 88000 | TRUE | TRUE | FALSE | FALSE | FALSE | TRUE | TRUE | TRUE | 1 | NA | NA | JoyFan | Axial 125 HP | NA | NA | NA |  |  | NA | NA | NA | 2388.4 | CW | NA | E | 2790 | NA | VAV | 2 |  | 88000 | OV |  | V | NA | 125 | NA | NA | FALSE | FALSE | FALSE | FALSE | TRUE | NA | A | Y-Z | FALSE | 3 | FALSE | FALSE | NA | Electricity | Screw | Office | Office- Admin, Professional, Government, Financial | 100,001+ | urban | Pre-2004 | 5330291.784 | 5330291.784 | 5330291.784
15952 | mz3 | Electric Resistance | Coil - Elec | Electricity | Electricity | Misc Ducted | Boiler | Boiler - Water | Electricity | Electricity | 0.071892 | 3 | 383207.1641 | Chiller | Chiller - Water-cooled | 0.067527 | 3 | 359939.2639 | Unknown | Unknown | Variable Air Volume | TRUE | TRUE | TRUE | NA | 123062.201 | FALSE | TRUE | TRUE | FALSE | FALSE | TRUE | TRUE | TRUE | 3 | NA | NA | Carrier |  | NA | NA | HWC |  |  | NA | NA | NA | NA | CW | NA | E | 1286 | NA | VAV | 2 |  | NA | OV |  | V | NA | 55 | NA | NA | FALSE | FALSE | FALSE | FALSE | TRUE | NA | A | Y-Z | FALSE | 3 | FALSE | FALSE | NA | Electricity | Screw | Office | Office- Admin, Professional, Government, Financial | 100,001+ | urban | Pre-2004 | 5330291.784 | 5330291.784 | 5330291.784
15952 | sz1 | None | None | None | None | NA | None | None | None | None | 0 | NA | 0 | DX - Air | Room AC | 0.0022607 | 4 | 12050.3959 | Zonal | SZ Unducted w/Fan | Constant Volume | FALSE | FALSE | FALSE | NA | 1148.3254 | TRUE | FALSE | FALSE | FALSE | FALSE | FALSE | FALSE | FALSE | 1 | NA | NA | Mitsubishi |  | 8 | NA | NA |  |  | NA | NA |  | NA | DXA |  | N | 36 | I | NA | NA | NA | NA | NA | NA | NA | FALSE | [11 empty] | FALSE | 2 | FALSE | NA | NA | Electricity | Screw | Office | Office- Admin, Professional, Government, Financial | 100,001+ | urban | Pre-2004 | 5330291.784 | 5330291.784 | 5330291.784 | bar: NA NA to N N
15955 | mz1 | Boiler | Boiler - Water | Natural Gas | Natural Gas | NA | Boiler | Boiler - Water | Natural Gas | Natural Gas | 0.59571 | 1 | 2727224.911 | None | None | 0 | NA | 0 | SZ Ducted | SZ Ducted | NA | TRUE | FALSE | TRUE | NA | NA | TRUE | TRUE | FALSE | TRUE | TRUE | TRUE | FALSE | TRUE | 1 | NA | NA | NA |  | NA | NA | HWC |  |  | NA | NA | NA | NA | N | NA | NA | NA | NA | VAV | 1 |  | NA | OV |  | UNK | NA | NA | NA | NA | FALSE | FALSE | FALSE | FALSE | FALSE | NA | A | Unk | NA | 3 | FALSE | NA | NA | Natural Gas | NA | Other | Other | 5,001-20,000 | rural | Pre-2004 | 4578072.1303 | 4578072.1303 | 1871020.2077
15955 | sz1 | Boiler | Boiler - Water | Natural Gas | Natural Gas | NA | Boiler | Boiler - Water | Natural Gas | Natural Gas | 0.18763 | 2 | 858977.8095 | DX - Air | AC | 0.32511 | 1 | 1488358.7359 | SZ Ducted | SZ Ducted | Variable Air Volume | TRUE | FALSE | TRUE | NA | NA | TRUE | FALSE | FALSE | TRUE | TRUE | TRUE | TRUE | TRUE | 1 | 8 | 5-9 Years | York | XT1-045X060 | 3 | NA | HWC |  |  | NA | NA |  | NA | DXA |  | N | NA | V | NA | NA | NA | NA | NA | NA | NA | TRUE | NA | NA | NA | NA | NA | NA | NA | NA | FCS | A | N | NA | 3 | FALSE | NA | NA | Natural Gas | NA | Other | Other | 5,001-20,000 | rural | Pre-2004 | 4578072.1303 | 4578072.1303 | 1871020.2077
15955 | sz2 | Heat Pump | Minisplit HP | Electricity | None | NA | Air-source Heat Pump | Minisplit HP | Electricity | None | 0.033434 | 4 | 153064.5887 | DX - Air | Minisplit HP | 0.083586 | 2 | 382661.4718 | Zonal | SZ Unducted w/Fan | NA | FALSE | FALSE | FALSE | NA | 765.5502 | TRUE | FALSE | FALSE | FALSE | FALSE | FALSE | TRUE | FALSE | 1 | 6 | 5-9 Years | NA |  | 5 | 5 | HP |  |  | NA | NA |  | NA | DXA |  | N | 24 | UNK | NA | NA | NA | NA | NA | NA | NA | FALSE | [12 empty] | NA | NA | NA | NA | Natural Gas | NA | Other | Other | 5,001-20,000 | rural | Pre-2004 | 4578072.1303 | 4578072.1303 | 1871020.2077 | bar: NA to NA
15955 | sz3 | Boiler | Boiler - Water | Natural Gas | Natural Gas | NA | Boiler | Boiler - Water | Natural Gas | Natural Gas | 0.18322 | 3 | 838804.8211 | None | None | 0 | NA | 0 | Zonal | Radiant | NA | TRUE | FALSE | TRUE | NA | NA | FALSE | FALSE | TRUE | FALSE | FALSE | TRUE | FALSE | FALSE | 1 | 6 | 5-9 Years | NA |  | 12 | NA | HWC |  |  | NA | NA |  | NA | N |  | N | NA | NA | NA | NA | NA | NA | NA | NA | NA | FALSE | NA | NA | NA | NA | NA | NA | NA | NA | N | N | N | FALSE | 1 | FALSE | NA | NA | Natural Gas | NA | Other | Other | 5,001-20,000 | rural | Pre-2004 | 4578072.1303 | 4578072.1303 | 1871020.2077
15956 | mz1 | Electric Resistance | Coil - Elec | Electricity | Natural Gas | Reheat | Furnace | Furnace | Natural Gas | None | 0.51321 | 1 | 5961436.9565 | DX - Air | AC | 0.49448 | 1 | 5743814.5717 | VAV | MZ Air/Single Duct | Variable Air Volume | FALSE | FALSE | FALSE | 168 | 21820 | TRUE | TRUE | FALSE | FALSE | FALSE | TRUE | TRUE | TRUE | 1 | 10 | 10-19 Years | Trane | PENT-PAK SN03-8256-01-C | NA | NA | SE |  |  | NA | NA | NA | NA | DXA | NA | E | NA | NA | VAV | 3 |  | 21820 | OV |  | V | NA | NA | NA | NA | FALSE | FALSE | FALSE | FALSE | FALSE | NA | W | Y-Z | TRUE | 3 | FALSE | FALSE | NA | None | NA | Other | Jail | 50,001-100,000 | rural | 2004-2013 | 11615985.4927 | 11615985.4927 | 11615985.4927
15956 | mz2 | Electric Resistance | Coil - Elec | Electricity | Natural Gas | Reheat | Furnace | Furnace | Natural Gas | None | 0.37 | 2 | 4297914.6323 | DX - Air | AC | 0.28 | 2 | 3252475.938 | VAV | MZ Air/Single Duct | Variable Air Volume | FALSE | FALSE | FALSE | 91 | NA | FALSE | FALSE | TRUE | TRUE | TRUE | TRUE | TRUE | TRUE | 1 | 10 | 10-19 Years | Trane | SFHFC604P556C8AD | NA | NA | SE |  |  | NA | NA | NA | NA | DXA | NA | E | NA | NA | VAV | 3 |  | NA | OV |  | V | NA | NA | NA | NA | FALSE | FALSE | FALSE | FALSE | FALSE | NA | W | Y-Z | NA | 3 | FALSE | FALSE | NA | None | NA | Other | Jail | 50,001-100,000 | rural | 2004-2013 | 11615985.4927 | 11615985.4927 | 11615985.4927
15956 | sz1 | Furnace | Furnace | Natural Gas | None | NA | Furnace | Furnace | Natural Gas | None | 0.11679 | 3 | 1356633.9039 | DX - Air | AC | 0.1094 | 4 | 1270737.489 | SZ Ducted | SZ Ducted | Constant Volume | FALSE | FALSE | FALSE | 125.5172 | 8612.4402 | FALSE | TRUE | TRUE | FALSE | FALSE | TRUE | TRUE | TRUE | 3 | NA | NA | Carrier | 48HJ5008GM-64IRY | 1 | NA | SE |  |  | NA | NA |  | 125 | DXA |  | N | 90 | I | NA | NA | NA | NA | NA | NA | NA | FALSE | NA | NA | NA | NA | NA | NA | NA | NA | AU | NA | N | FALSE | 3 | FALSE | NA | NA | None | NA | Other | Jail | 50,001-100,000 | rural | 2004-2013 | 11615985.4927 | 11615985.4927 | 11615985.4927
15956 | sz2 | None | None | None | None | NA | None | None | None | None | 0 | NA | 0 | DX - Air | AC | 0.11613 | 3 | 1348957.494 | SZ Ducted | SZ Ducted | NA | FALSE | FALSE | FALSE | 123.2903 | 7655.5024 | FALSE | TRUE | FALSE | TRUE | FALSE | FALSE | TRUE | TRUE | 6 | NA | NA | DataAire | DARC-0312 | 1 | NA | NA |  |  | NA | NA |  | NA | DXA |  | N | 40 | UNK | NA | NA | NA | NA | NA | NA | NA | FALSE | NA | NA | NA | NA | NA | NA | NA | NA | AU | NA | NA | NA | 3 | NA | NA | NA | None | NA | Other | Jail | 50,001-100,000 | rural | 2004-2013 | 11615985.4927 | 11615985.4927 | 11615985.4927
15957 | sz1 | Furnace | Furnace | Natural Gas | None | NA | Furnace | Furnace | Natural Gas | None | 1 | 1 | 631647.2435 | DX - Air | AC | 1 | 1 | 631647.2435 | SZ Ducted | SZ Ducted | NA | FALSE | FALSE | FALSE | 168 | 6889.9522 | TRUE | TRUE | TRUE | FALSE | FALSE | TRUE | TRUE | TRUE | 6 | 11 | 10-19 Years | NA |  | 4 | NA | SE |  |  | NA | NA |  | NA | DXA |  | N | 36 | UNK | NA | NA | NA | NA | NA | NA | NA | FALSE | NA | NA | NA | NA | NA | NA | NA | NA | AU | NA | N | NA | 1 | FALSE | NA | NA | None | NA | School K-12 | Other K-12 School | 5,001-20,000 | urban | Pre-2004 | 631647.2435 | 631647.2435 | 631647.2435
15958 | sz1 | Furnace | Infrared | Natural Gas | None | NA | Furnace | Infrared | Natural Gas | None | 0.16041 | 2 | 580576.6899 | None | None | 0 | NA | 0 | Zonal | Radiant | NA | FALSE | FALSE | FALSE | 168 | 29473.6842 | TRUE | TRUE | FALSE | FALSE | FALSE | TRUE | FALSE | FALSE | 16 | 11 | 10-19 Years | Soloronics | K-120 (one model of the 16 - capacity is average) | 13 | NA | SE |  |  | NA | NA |  | 84 | N |  | N | NA | UNK | NA | NA | NA | NA | NA | NA | NA | FALSE | NA | NA | NA | NA | NA | NA | NA | NA | N | N | N | FALSE | 3 | FALSE | NA | NA | None | NA | Retail/Service | Warehouse Club | 100,001+ | urban | Pre-2004 | 3619224.8012 | 3619224.8012 | 3619224.8012
15958 | sz2 | Furnace | Unit Heater | Natural Gas | None | NA | Furnace | Unit Heater | Natural Gas | None | 0.00020827 | 5 | 753.7797 | None | None | 0 | NA | 0 | Zonal | SZ Unducted w/Fan | Constant Volume | FALSE | FALSE | FALSE | 168 | 548.2456 | FALSE | TRUE | FALSE | FALSE | FALSE | TRUE | FALSE | FALSE | 1 | 11 | 10-19 Years | Reznor | FE-25 | 9 | NA | SE |  |  | NA | NA |  | 25 | N |  | N | NA | I | NA | NA | NA | NA | NA | NA | NA | FALSE | NA | NA | NA | NA | NA | NA | NA | NA | N | N | N | FALSE | 3 | FALSE | NA | NA | None | NA | Retail/Service | Warehouse Club | 100,001+ | urban | Pre-2004 | 3619224.8012 | 3619224.8012 | 3619224.8012
15958 | sz3 | Furnace | Furnace | Natural Gas | None | NA | Furnace | Furnace | Natural Gas | None | 0.78124 | 1 | 2827483.8796 | DX - Air | AC | 0.93081 | 1 | 3368810.3868 | SZ Ducted | SZ Ducted | NA | FALSE | FALSE | FALSE | 168 | 143540.6699 | TRUE | TRUE | FALSE | FALSE | FALSE | TRUE | TRUE | TRUE | 15 | 11 | 10-19 Years | Trane | YCD301CLHG | 1 | NA | SE |  |  | NA | NA |  | 260 | DXA |  | N | 300 | UNK | NA | NA | NA | NA | NA | NA | NA | FALSE | NA | NA | NA | NA | NA | NA | NA | NA | AU | A | NA | FALSE | 3 | NA | NA | NA | None | NA | Retail/Service | Warehouse Club | 100,001+ | urban | Pre-2004 | 3619224.8012 | 3619224.8012 | 3619224.8012
15958 | sz4 | Furnace | Furnace | Natural Gas | None | NA | Furnace | Furnace | Natural Gas | None | 0.0087205 | 4 | 31561.5678 | DX - Air | AC | 0.010379 | 3 | 37562.1622 | SZ Ducted | SZ Ducted | NA | FALSE | FALSE | FALSE | 168 | 1722.488 | TRUE | FALSE | FALSE | FALSE | FALSE | TRUE | TRUE | TRUE | 3 | 11 | 10-19 Years | Trane | RCCO18F1L | 1 | NA | SE |  |  | NA | NA |  | 40 | DXA |  | N | 18 | UNK | NA | NA | NA | NA | NA | NA | NA | FALSE | NA | NA | NA | NA | NA | NA | NA | NA | AU | A | NA | FALSE | 3 | NA | NA | NA | None | NA | Retail/Service | Warehouse Club | 100,001+ | urban | Pre-2004 | 3619224.8012 | 3619224.8012 | 3619224.8012
15958 | sz5 | Furnace | Furnace | Natural Gas | None | NA | Furnace | Furnace | Natural Gas | None | 0.049416 | 3 | 178848.8841 | DX - Air | AC | 0.058812 | 2 | 212852.2522 | SZ Ducted | SZ Ducted | NA | FALSE | FALSE | FALSE | 168 | 9760.7656 | TRUE | FALSE | FALSE | FALSE | FALSE | TRUE | TRUE | TRUE | 3 | 11 | 10-19 Years | Trane | YHC102A4R | 1 | NA | SE |  |  | NA | NA |  | 150 | DXA |  | N | 102 | UNK | NA | NA | NA | NA | NA | NA | NA | FALSE | NA | NA | NA | NA | NA | NA | NA | NA | AU | A | NA | FALSE | 3 | NA | NA | NA | None | NA | Retail/Service | Warehouse Club | 100,001+ | urban | Pre-2004 | 3619224.8012 | 3619224.8012 | 3619224.8012
15959 | sz1 | Boiler | Boiler - Water | Natural Gas | Natural Gas | NA | Boiler | Boiler - Water | Natural Gas | Natural Gas | 0.48 | 2 | 1924474.4137 | None | None | NA | NA | NA | Zonal | SZ Unducted w/Fan | Constant Volume | TRUE | FALSE | TRUE | 40 | NA | TRUE | FALSE | FALSE | FALSE | FALSE | TRUE | FALSE | TRUE | 49 | 52 | 20+ Years | NA |  | 7 | NA | HWC |  |  | NA | NA |  | NA | N |  | N | NA | I | NA | NA | NA | NA | NA | NA | NA | FALSE | NA | NA | NA | NA | NA | NA | NA | NA | AU | N | NA | FALSE | 3 | FALSE | NA | NA | Natural Gas | NA | School K-12 | Middle School | 100,001+ | urban | Pre-2004 | 4009321.6953 | 4009321.6953 | 0
15959 | sz2 | Boiler | Boiler - Water | Natural Gas | Natural Gas | NA | Boiler | Boiler - Water | Natural Gas | Natural Gas | 0.52 | 1 | 2084847.2815 | None | None | NA | NA | NA | SZ Ducted | SZ Ducted | Constant Volume | TRUE | FALSE | TRUE | 66.25 | NA | FALSE | TRUE | TRUE | TRUE | TRUE | TRUE | FALSE | TRUE | 8 | NA | NA | NA |  | 3 | NA | HWC |  |  | NA | NA |  | NA | N |  | N | NA | I | NA | NA | NA | NA | NA | NA | NA | FALSE | NA | NA | NA | NA | NA | NA | NA | NA | AU | N | NA | FALSE | 3 | FALSE | NA | NA | Natural Gas | NA | School K-12 | Middle School | 100,001+ | urban | Pre-2004 | 4009321.6953 | 4009321.6953 | 0
15960 | sz1 | Furnace | Furnace | Natural Gas | None | NA | Furnace | Furnace | Natural Gas | None | 1 | 1 | 10970764 | None | None | NA | NA | NA | SZ Ducted | SZ Ducted | Constant Volume | FALSE | FALSE | FALSE | 11 | 2631.5789 | TRUE | TRUE | TRUE | FALSE | FALSE | TRUE | FALSE | TRUE | 2 | NA | NA | Carrier |  | 4 | NA | SE |  |  | NA | NA |  | 60 | N |  | N | NA | I | NA | NA | NA | NA | NA | NA | NA | FALSE | NA | NA | NA | NA | NA | NA | NA | NA | AU | N | N | FALSE | 1 | FALSE | NA | NA | None | NA | Assembly | Religious Assembly | <5,001 | urban | Pre-2004 | 10970764 | 10970764 | 0
15961 | mz1 | Boiler | Boiler - Water | Natural Gas | Natural Gas | NA | Boiler | Boiler - Water | Natural Gas | Natural Gas | 0.695 | 1 | 1712340.2308 | Economizer Only | Economizer Only | 0.71 | 1 | 1749297.2142 | CV Reheat | MZ Air/Single Duct | None | TRUE | FALSE | TRUE | 32.8846 | NA | FALSE | TRUE | TRUE | TRUE | TRUE | TRUE | FALSE | TRUE | 1 | NA | NA | NA |  | NA | NA | HWC |  |  | NA | NA | NA | NA | N | NA | W | NA | NA | CV | 3 |  | NA | U |  | N | NA | 25 | FALSE | 0 | FALSE | FALSE | FALSE | FALSE | TRUE | NA | A | N | FALSE | 3 | FALSE | FALSE | NA | Natural Gas | NA | School K-12 | Middle School | 100,001+ | urban | Pre-2004 | 2463798.8933 | 2463798.8933 | 1798573.1921
15961 | sz1 | None | None | None | None | NA | None | None | None | None | 0 | NA | 0 | None | None | 0 | NA | 0 | SZ Ducted | SZ Ducted | Constant Volume | FALSE | FALSE | FALSE | 37.0385 | NA | TRUE | FALSE | FALSE | FALSE | FALSE | FALSE | FALSE | TRUE | 2 | NA | NA | NA |  | 3 | NA | NA |  |  | NA | NA |  | NA | N |  | N | NA | C | NA | NA | NA | NA | NA | NA | NA | FALSE | NA | NA | NA | NA | NA | NA | NA | NA | FCS | A | NA | FALSE | 3 | FALSE | NA | NA | Natural Gas | NA | School K-12 | Middle School | 100,001+ | urban | Pre-2004 | 2463798.8933 | 2463798.8933 | 1798573.1921
15961 | sz2 | Furnace | Furnace | Natural Gas | None | NA | Furnace | Furnace | Natural Gas | None | 0.285 | 2 | 702182.6846 | None | None | 0 | NA | 0 | SZ Ducted | SZ Ducted | Constant Volume | FALSE | FALSE | FALSE | 36.6231 | 32894.7368 | TRUE | FALSE | FALSE | FALSE | TRUE | TRUE | FALSE | TRUE | 6 | NA | NA | NA |  | 1 | NA | SE |  |  | NA | NA |  | 250 | N |  | N | NA | C | NA | NA | NA | NA | NA | NA | NA | FALSE | NA | NA | NA | NA | NA | NA | NA | NA | AU | A | NA | NA | 3 | NA | NA | NA | Natural Gas | NA | School K-12 | Middle School | 100,001+ | urban | Pre-2004 | 2463798.8933 | 2463798.8933 | 1798573.1921
15961 | sz3 | Furnace | Unit Heater | Natural Gas | None | NA | Furnace | Unit Heater | Natural Gas | None | 0.02 | 3 | 49275.9779 | None | None | 0 | NA | 0 | Zonal | SZ Unducted w/Fan | Constant Volume | FALSE | FALSE | FALSE | 32.8846 | 32894.7368 | FALSE | FALSE | TRUE | FALSE | FALSE | TRUE | FALSE | FALSE | 6 | NA | NA | NA |  | 9 | NA | SE |  |  | NA | NA |  | 250 | N |  | N | NA | I | NA | NA | NA | NA | NA | NA | NA | FALSE | NA | NA | NA | NA | NA | NA | NA | NA | N | N | N | FALSE | 3 | FALSE | NA | NA | Natural Gas | NA | School K-12 | Middle School | 100,001+ | urban | Pre-2004 | 2463798.8933 | 2463798.8933 | 1798573.1921
15961 | sz4 | None | None | None | None | NA | None | None | None | None | 0 | NA | 0 | DX - Air | Room AC | 0.02 | 2 | 49275.9779 | Zonal | SZ Unducted w/Fan | Constant Volume | FALSE | FALSE | FALSE | 32.8846 | 3444.9761 | FALSE | FALSE | FALSE | FALSE | TRUE | FALSE | TRUE | TRUE | 3 | NA | NA | NA |  | 8 | NA | NA |  |  | NA | NA |  | NA | DXA |  | N | 36 | I | NA | NA | NA | NA | NA | NA | NA | FALSE | NA | NA | NA | NA | NA | NA | NA | NA | AU | A | N | FALSE | 1 | FALSE | NA | NA | Natural Gas | NA | School K-12 | Middle School | 100,001+ | urban | Pre-2004 | 2463798.8933 | 2463798.8933 | 1798573.1921
15962 | sz1 | Furnace | Furnace | Natural Gas | None | NA | Furnace | Furnace | Natural Gas | None | 0.245 | 2 | 146844.0297 | None | None | NA | NA | NA | SZ Ducted | SZ Ducted | Constant Volume | FALSE | FALSE | FALSE | 43 | 13706.1404 | TRUE | FALSE | FALSE | FALSE | FALSE | TRUE | FALSE | FALSE | 1 | NA | NA | NA | F400N33 | 4 | NA | SE |  |  | NA | NA |  | 625 | N |  | N | NA | I | NA | NA | NA | NA | NA | NA | NA | FALSE | NA | NA | NA | NA | NA | NA | NA | NA | AU | N | N | FALSE | 2 | FALSE | NA | NA | None | NA | Assembly | Religious Assembly | 5,001-20,000 | urban | Pre-2004 | 599363.3867 | 599363.3867 | 0
15962 | sz2 | Electric Resistance | Baseboard/Wall Heater | Electricity | None | Misc Zonal | Electric Resistance | Baseboard/Wall Heater | Electricity | None | 0.755 | 1 | 452519.3569 | None | None | NA | NA | NA | Zonal | Baseboard/Zonal w/ Minimal Fan | NA | FALSE | FALSE | FALSE | 43 | NA | TRUE | TRUE | TRUE | TRUE | FALSE | TRUE | FALSE | FALSE | 45 | NA | NA | NA |  | 10 | NA | NA |  |  | NA | NA |  | NA | N |  | N | NA | NA | NA | NA | NA | NA | NA | NA | NA | FALSE | [11 empty] | FALSE | 2 | FALSE | NA | NA | None | NA | Assembly | Religious Assembly | 5,001-20,000 | urban | Pre-2004 | 599363.3867 | 599363.3867 | 0 | bar: NA to N
15963 | sz1 | Furnace | Furnace | Natural Gas | None | NA | Furnace | Furnace | Natural Gas | None | 0.80865 | 1 | 752532.6475 | DX - Air | AC | 0.80865 | 1 | 752532.6475 | SZ Ducted | SZ Ducted | Constant Volume | FALSE | FALSE | FALSE | 168 | NA | TRUE | TRUE | TRUE | TRUE | FALSE | TRUE | TRUE | TRUE | 3 | 4 | 0-4 Years | NA |  | 4 | NA | SE |  |  | NA | NA |  | NA | DXA |  | N | NA | I | NA | NA | NA | NA | NA | NA | NA | FALSE | [11 empty] | NA | 1 | FALSE | NA | NA | Natural Gas | NA | Grocery | Gas Station With A Convenience Store | 5,001-20,000 | rural | 2004-2013 | 930608.9762 | 930608.9762 | 752532.6475 | bar: NA to N
15963 | sz2 | Boiler | Boiler - Water | Natural Gas | Natural Gas | NA | Boiler | Boiler - Water | Natural Gas | Natural Gas | 0.19135 | 2 | 178076.3287 | None | None | 0 | NA | 0 | Zonal | Radiant | NA | TRUE | FALSE | TRUE | 168 | NA | FALSE | FALSE | FALSE | FALSE | TRUE | TRUE | FALSE | FALSE | 1 | 4 | 0-4 Years | Knight |  | 12 | NA | HWC |  |  | NA | NA |  | NA | N |  | N | NA | NA | NA | NA | NA | NA | NA | NA | NA | FALSE | [11 empty] | FALSE | 1 | FALSE | NA | NA | Natural Gas | NA | Grocery | Gas Station With A Convenience Store | 5,001-20,000 | rural | 2004-2013 | 930608.9762 | 930608.9762 | 752532.6475 | bar: NA to N
15964 | sz1 | Furnace | Furnace | Natural Gas | None | NA | Furnace | Furnace | Natural Gas | None | 0.4177 | 2 | 399785.8574 | DX - Air | AC | 0.4177 | 2 | 399785.8574 | SZ Ducted | SZ Ducted | Constant Volume | FALSE | FALSE | FALSE | 168 | 12822.9665 | TRUE | TRUE | FALSE | FALSE | FALSE | TRUE | TRUE | TRUE | 3 | 2 | 0-4 Years | Lennox | LGC156H2B51 | 1 | NA | SE |  |  | NA | NA |  | 233 | DXA |  | N | 134 | C | NA | NA | NA | NA | NA | NA | NA | FALSE | NA | NA | NA | NA | NA | NA | NA | NA | AU | A | NA | NA | 1 | NA | NA | NA | None | NA | Retail/Service | Department Store | 100,001+ | rural | Pre-2004 | 957118.8642 | 957118.8642 | 957118.8642
15964 | sz2 | Furnace | Furnace | Natural Gas | None | NA | Furnace | Furnace | Natural Gas | None | 0.5823 | 1 | 557333.0069 | DX - Air | AC | 0.5823 | 1 | 557333.0069 | SZ Ducted | SZ Ducted | Constant Volume | FALSE | FALSE | FALSE | 168 | NA | FALSE | FALSE | FALSE | TRUE | TRUE | TRUE | TRUE | TRUE | 8 | 10 | 10-19 Years | York |  | 1 | NA | SE |  |  | NA | NA |  | NA | DXA |  | N | NA | C | NA | NA | NA | NA | NA | NA | NA | FALSE | NA | NA | NA | NA | NA | NA | NA | NA | AU | A | NA | NA | 1 | NA | NA | NA | None | NA | Retail/Service | Department Store | 100,001+ | rural | Pre-2004 | 957118.8642 | 957118.8642 | 957118.8642
15965 | sz1 | None | None | None | None | NA | None | None | None | None | 0 | NA | 0 | DX - Air | Room AC | 0.00066148 | 3 | 853.6578 | Zonal | SZ Unducted w/Fan | Constant Volume | FALSE | FALSE | FALSE | 102 | 271.1324 | FALSE | TRUE | FALSE | FALSE | FALSE | FALSE | TRUE | FALSE | 1 | 10 | 10-19 Years | KUL | KU32085 | 8 | NA | NA |  |  | NA | NA |  | NA | DXA |  | N | 8.5 | C | NA | NA | NA | NA | NA | NA | NA | FALSE | [11 empty] | FALSE | 2 | FALSE | NA | NA | None | NA | Retail/Service | Home Improvement | 100,001+ | urban | Pre-2004 | 1290529.7397 | 916276.1152 | 735601.9516 | bar: NA to N
15965 | sz2 | Furnace | Unit Heater | Natural Gas | None | NA | Furnace | Unit Heater | Natural Gas | None | 0.14 | 2 | 180674.1636 | None | None | 0 | NA | 0 | Zonal | SZ Unducted w/Fan | Constant Volume | FALSE | FALSE | FALSE | 102 | NA | FALSE | FALSE | TRUE | FALSE | FALSE | TRUE | FALSE | FALSE | 2 | 14 | 10-19 Years | Trane |  | 9 | NA | SE |  |  | NA | NA |  | NA | N |  | N | NA | C | NA | NA | NA | NA | NA | NA | NA | FALSE | [11 empty] | FALSE | 2 | FALSE | NA | NA | None | NA | Retail/Service | Home Improvement | 100,001+ | urban | Pre-2004 | 1290529.7397 | 916276.1152 | 735601.9516 | bar: NA to N
15965 | sz3 | Furnace | Furnace | Natural Gas | None | NA | Furnace | Furnace | Natural Gas | None | 0.56 | 1 | 722696.6543 | DX - Air | AC | 0.56 | 1 | 722696.6543 | SZ Ducted | SZ Ducted | Constant Volume | FALSE | FALSE | FALSE | 102 | 76555.0239 | TRUE | FALSE | FALSE | TRUE | FALSE | TRUE | TRUE | TRUE | 8 | 15 | 10-19 Years | Trane | YCD300B4HGFA | 1 | NA | SE |  |  | NA | NA |  | 400 | DXA |  | N | 300 | C | NA | NA | NA | NA | NA | NA | NA | FALSE | NA | NA | NA | NA | NA | NA | NA | NA | AU | A | N | FALSE | 3 | FALSE | NA | NA | None | NA | Retail/Service | Home Improvement | 100,001+ | urban | Pre-2004 | 1290529.7397 | 916276.1152 | 735601.9516
15965 | sz4 | Furnace | Furnace | Natural Gas | None | NA | Furnace | Furnace | Natural Gas | None | 0.01 | 3 | 12905.2974 | DX - Air | AC | 0.0093385 | 2 | 12051.6396 | SZ Ducted | SZ Ducted | Constant Volume | FALSE | FALSE | FALSE | 102 | 3827.7512 | FALSE | TRUE | FALSE | FALSE | FALSE | TRUE | TRUE | TRUE | 2 | 15 | 10-19 Years | Trane | YCD060CYLCBE | 1 | NA | SE |  |  | NA | NA |  | 90 | DXA |  | N | 60 | C | NA | NA | NA | NA | NA | NA | NA | FALSE | NA | NA | NA | NA | NA | NA | NA | NA | AU | A | N | FALSE | 3 | FALSE | NA | NA | None | NA | Retail/Service | Home Improvement | 100,001+ | urban | Pre-2004 | 1290529.7397 | 916276.1152 | 735601.9516
15966 | sz1 | Furnace | Furnace | Natural Gas | None | NA | Furnace | Furnace | Natural Gas | None | 1 | 1 | 1464908 | DX - Air | AC | 1 | 1 | 1464908 | SZ Ducted | SZ Ducted | NA | FALSE | FALSE | FALSE | 63.8 | 3444.9761 | TRUE | TRUE | FALSE | FALSE | FALSE | TRUE | TRUE | TRUE | 3 | NA | NA | NA |  | 1 | NA | NA |  |  | NA | NA |  | NA | DXA |  | N | 36 | UNK | NA | NA | NA | NA | NA | NA | NA | FALSE | NA | NA | NA | NA | NA | NA | NA | NA | AU | NA | N | FALSE | 2 | FALSE | NA | NA | None | NA | Restaurant | Sit Down Restaurant | <5,001 | urban | Pre-2004 | 1464908 | 1464908 | 1464908
15967 | sz1 | Furnace | Furnace | Natural Gas | None | NA | Furnace | Furnace | Natural Gas | None | 0.71 | 1 | 34195.7503 | Unknown | AC | NA | NA | NA | SZ Ducted | SZ Ducted | NA | FALSE | FALSE | FALSE | 75 | NA | TRUE | TRUE | TRUE | TRUE | FALSE | TRUE | TRUE | TRUE | NA | NA | NA | NA |  | 1 | NA | NA |  |  | NA | NA |  | NA | NA |  | N | NA | UNK | NA | NA | NA | NA | NA | NA | NA | FALSE | [11 empty] | NA | NA | NA | NA | NA | None | NA | Restaurant | Ice Cream Or Frozen Yogurt Shop | <5,001 | urban | Pre-2004 | 48163.0286 | 34195.7503 | 34195.7503 | bar: NA NA to N N
15968 | sz1 | Furnace | Furnace | Natural Gas | None | NA | Furnace | Furnace | Natural Gas | None | 0.72362 | 1 | 192324.39 | DX - Air | AC | 1 | 1 | 265781.6223 | SZ Ducted | SZ Ducted | Constant Volume | FALSE | FALSE | FALSE | 105 | 5741.6268 | TRUE | TRUE | TRUE | FALSE | FALSE | TRUE | TRUE | TRUE | 2 | 13 | 10-19 Years | Trane | YCD075C3LABE | 1 | NA | SE |  |  | NA | NA |  | 120 | DXA |  | N | 90 | I | NA | NA | NA | NA | NA | NA | NA | FALSE | NA | NA | NA | NA | NA | NA | NA | NA | AU | N | N | NA | 1 | FALSE | NA | NA | None | NA | Restaurant | Fast Food Restaurant | <5,001 | urban | Pre-2004 | 265781.6223 | 265781.6223 | 265781.6223
15968 | sz2 | Furnace | Furnace | Natural Gas | None | NA | Furnace | Furnace | Natural Gas | None | 0.27638 | 2 | 73457.2323 | None | None | 0 | NA | 0 | SZ Ducted | SZ Ducted | Variable Air Volume | FALSE | FALSE | FALSE | 105 | 2192.9825 | TRUE | TRUE | TRUE | FALSE | FALSE | TRUE | FALSE | TRUE | 1 | 13 | 10-19 Years | Modine | HFG100SMRHN30A1 | 4 | NA | SE |  |  | NA | NA |  | 100 | N |  | N | NA | V | NA | NA | NA | NA | NA | NA | NA | TRUE | NA | NA | NA | NA | NA | NA | NA | NA | AU | N | N | NA | 1 | FALSE | NA | NA | None | NA | Restaurant | Fast Food Restaurant | <5,001 | urban | Pre-2004 | 265781.6223 | 265781.6223 | 265781.6223
15969 | sz1 | Furnace | Furnace | Natural Gas | None | NA | Furnace | Furnace | Natural Gas | None | 0.55587 | 1 | 66288.7438 | DX - Air | AC | 0.56267 | 1 | 67099.6357 | SZ Ducted | SZ Ducted | Constant Volume | FALSE | FALSE | FALSE | 63 | 3062.201 | TRUE | TRUE | TRUE | FALSE | TRUE | TRUE | TRUE | TRUE | 2 | 15 | 10-19 Years | Carrier | 48DJE007510 | 1 | NA | SE |  |  | NA | NA |  | 115 | DXA |  | N | 48 | I | NA | NA | NA | NA | NA | NA | NA | FALSE | NA | NA | NA | NA | NA | NA | NA | NA | AU | N | N | NA | 1 | FALSE | NA | NA | None | NA | Restaurant | Sit Down Restaurant | 5,001-20,000 | urban | Pre-2004 | 119252.9071 | 102557.5001 | 119252.9071
15969 | sz2 | Furnace | Furnace | Natural Gas | None | NA | Furnace | Furnace | Natural Gas | None | 0.27793 | 2 | 33144.3719 | DX - Air | AC | 0.28133 | 2 | 33549.8179 | SZ Ducted | SZ Ducted | Constant Volume | FALSE | FALSE | FALSE | 63 | 1531.1005 | TRUE | TRUE | TRUE | FALSE | TRUE | TRUE | TRUE | TRUE | 1 | 15 | 10-19 Years | Carrier |  | 1 | NA | SE |  |  | NA | NA |  | 60 | DXA |  | N | 48 | I | NA | NA | NA | NA | NA | NA | NA | FALSE | NA | NA | NA | NA | NA | NA | NA | NA | AU | N | N | NA | 1 | FALSE | NA | NA | None | NA | Restaurant | Sit Down Restaurant | 5,001-20,000 | urban | Pre-2004 | 119252.9071 | 102557.5001 | 119252.9071
15969 | sz3 | None | None | None | None | NA | None | None | None | None | 0 | NA | 0 | Evaporative | Evaportive | 0.016 | 4 | 1908.0465 | SZ Ducted | MAU/Swamp | Constant Volume | FALSE | FALSE | FALSE | 63 | 1148.3254 | FALSE | FALSE | TRUE | FALSE | FALSE | FALSE | TRUE | TRUE | 1 | 15 | 10-19 Years | Kenmore |  | 14 | NA | NA |  |  | NA | NA |  | NA | E |  | N | 36 | I | NA | NA | NA | NA | NA | NA | NA | FALSE | NA | NA | NA | NA | NA | NA | NA | NA | AU | N | N | TRUE | 2 | FALSE | NA | NA | None | NA | Restaurant | Sit Down Restaurant | 5,001-20,000 | urban | Pre-2004 | 119252.9071 | 102557.5001 | 119252.9071
15969 | sz4 | Furnace | Infrared | Natural Gas | None | NA | Furnace | Infrared | Natural Gas | None | 0.0262 | 3 | 3124.3844 | None | None | 0 | NA | 0 | Zonal | Radiant | Constant Volume | FALSE | FALSE | FALSE | 63 | 2236.8421 | FALSE | TRUE | FALSE | FALSE | FALSE | TRUE | FALSE | FALSE | 3 | 10 | 10-19 Years | Detroit Radiant Products | PH-34N | 13 | NA | SE |  |  | NA | NA |  | 34 | N |  | N | NA | I | NA | NA | NA | NA | NA | NA | NA | FALSE | [11 empty] | FALSE | 4 | FALSE | NA | NA | None | NA | Restaurant | Sit Down Restaurant | 5,001-20,000 | urban | Pre-2004 | 119252.9071 | 102557.5001 | 119252.9071 | bar: NA NA to N N
15969 | sz5 | None | None | None | None | NA | None | None | None | None | 0 | NA | 0 | DX - Air | Room AC | 0.14 | 3 | 16695.407 | Zonal | SZ Unducted w/Fan | Constant Volume | FALSE | FALSE | FALSE | 63 | 318.9793 | FALSE | FALSE | FALSE | TRUE | FALSE | FALSE | TRUE | FALSE | 1 | 5 | 5-9 Years | Everstar | MPM2-10CR-BB6 | 8 | NA | NA |  |  | NA | NA |  | NA | DXA |  | N | 10 | I | NA | NA | NA | NA | NA | NA | NA | FALSE | NA | NA | NA | NA | NA | NA | NA | NA | AU | N | N | FALSE | 4 | FALSE | NA | NA | None | NA | Restaurant | Sit Down Restaurant | 5,001-20,000 | urban | Pre-2004 | 119252.9071 | 102557.5001 | 119252.9071
15971 | sz1 | Electric Resistance | Baseboard/Wall Heater | Electricity | None | Misc Zonal | Electric Resistance | Baseboard/Wall Heater | Electricity | None | 0.81 | 1 | 116776.5911 | None | None | NA | NA | NA | Zonal | Baseboard/Zonal w/ Minimal Fan | NA | FALSE | FALSE | FALSE | 96.9231 | NA | TRUE | TRUE | TRUE | FALSE | FALSE | TRUE | FALSE | FALSE | NA | 20 | 20+ Years | NA |  | 10 | NA | NA |  |  | NA | NA |  | NA | N |  | N | NA | NA | NA | NA | NA | NA | NA | NA | NA | FALSE | [11 empty] | FALSE | 2 | FALSE | NA | NA | None | NA | Restaurant | Sit Down Restaurant | <5,001 | urban | Pre-2004 | 144168.631 | 144168.631 | 0 | bar: NA NA to N N
15971 | sz2 | Electric Resistance | Baseboard/Wall Heater | Electricity | None | Misc Zonal | Electric Resistance | Baseboard/Wall Heater | Electricity | None | 0.19 | 2 | 27392.0399 | None | None | NA | NA | NA | Zonal | Baseboard/Zonal w/ Minimal Fan | NA | FALSE | FALSE | FALSE | 96.9231 | 748.2456 | FALSE | TRUE | FALSE | FALSE | FALSE | TRUE | FALSE | FALSE | 5 | 2 | 0-4 Years | NA |  | 10 | NA | OT | IR heat |  | NA | NA |  | 6.824 | N |  | N | NA | NA | NA | NA | NA | NA | NA | NA | NA | FALSE | [11 empty] | FALSE | 4 | FALSE | NA | NA | None | NA | Restaurant | Sit Down Restaurant | <5,001 | urban | Pre-2004 | 144168.631 | 144168.631 | 0 | bar: NA NA to N N
15972 | mz1 | Other | Coil - Refrig Recovery | Other | None | NA | Purchased/Off-site | Coil - Refrig Recovery | Other | None | 0.5 | 1 | 219470.908 | None | None | 0 | NA | 0 | Unknown | Unknown | None | TRUE | FALSE | TRUE | 168 | NA | TRUE | TRUE | TRUE | TRUE | FALSE | TRUE | FALSE | FALSE | NA | NA | NA | NA |  | NA | NA | HWC |  | heat recovery | NA | NA | NA | NA | N | NA | NA | NA | NA | NA | NA |  | NA | OV |  | N | NA | NA | NA | NA | FALSE | FALSE | FALSE | FALSE | FALSE | NA | N | Unk | TRUE | 1 | FALSE | FALSE | R | None | NA | Grocery | Grocery (> 5000sf) | 5,001-20,000 | rural | Pre-2004 | 438941.8159 | 438941.8159 | 438941.8159
15972 | sz1 | Furnace | Furnace | Natural Gas | None | NA | Furnace | Furnace | Natural Gas | None | 0.5 | 2 | 219470.908 | DX - Air | AC | 1 | 1 | 438941.8159 | SZ Ducted | SZ Ducted | Constant Volume | FALSE | FALSE | FALSE | 168 | 8612.4402 | TRUE | TRUE | TRUE | TRUE | FALSE | TRUE | TRUE | TRUE | 3 | NA | NA | York | DM090N15 | 1 | NA | SE |  |  | NA | NA |  | 150 | DXA |  | N | 90 | I | NA | NA | NA | NA | NA | NA | NA | FALSE | NA | NA | NA | NA | NA | NA | NA | NA | AU | A | Y-Unk | TRUE | 1 | FALSE | NA | NA | None | NA | Grocery | Grocery (> 5000sf) | 5,001-20,000 | rural | Pre-2004 | 438941.8159 | 438941.8159 | 438941.8159
15973 | sz1 | Furnace | Furnace | Propane | None | NA | Furnace | Furnace | Propane | None | 1 | 1 | 1676617.7848 | DX - Air | AC | 1 | 1 | 1676617.7848 | SZ Ducted | SZ Ducted | Constant Volume | FALSE | FALSE | FALSE | 66.5689 | 9569.378 | TRUE | TRUE | TRUE | TRUE | TRUE | TRUE | TRUE | TRUE | 5 | 20 | 20+ Years | Rheem | RKKA-A060JK13E | 1 | NA | SE |  |  | NA | NA |  | 135 | DXA |  | N | 60 | I | NA | NA | NA | NA | NA | NA | NA | FALSE | NA | NA | NA | NA | NA | NA | NA | NA | AU | NA | Y-Unk | TRUE | 1 | FALSE | NA | NA | None | NA | Restaurant | Sit Down Restaurant | 20,001-50,000 | rural | Pre-2004 | 1676617.7848 | 1676617.7848 | 1676617.7848
15974 | mz1 | Furnace | Furnace | Natural Gas | None | NA | Furnace | Furnace | Natural Gas | None | 0.115 | 2 | 172864.0337 | None | None | 0 | NA | 0 | SZ Ducted | DOAS/ERV | Discharge Damper | FALSE | FALSE | FALSE | 168 | 3600 | FALSE | TRUE | FALSE | FALSE | FALSE | TRUE | FALSE | TRUE | 2 | 28 | 20+ Years | Reznor | HREB125-6-S2J | NA | NA | SE |  |  | NA | NA | NA | NA | N | NA | NA | NA | NA | CV | 6 |  | 1800 | OV |  | D | NA | NA | TRUE | NA | FALSE | FALSE | FALSE | FALSE | FALSE | NA | N | N | TRUE | 2 | FALSE | TRUE | E | None | NA | Lodging | Hotel | 50,001-100,000 | urban | Pre-2004 | 1503165.5101 | 1503165.5101 | 1157437.4428
15974 | mz2 | Furnace | Furnace | Natural Gas | None | NA | Furnace | Furnace | Natural Gas | None | 0.115 | 3 | 172864.0337 | None | None | 0 | NA | 0 | SZ Ducted | DOAS/ERV | Discharge Damper | FALSE | FALSE | FALSE | 168 | 3600 | FALSE | TRUE | FALSE | FALSE | FALSE | TRUE | TRUE | TRUE | 2 | 2 | 0-4 Years | Reznor |  | NA | NA | SE |  |  | NA | NA | NA | NA | N | NA | NA | NA | NA | CV | 6 |  | 1800 | OV |  | D | NA | NA | TRUE | NA | FALSE | FALSE | FALSE | FALSE | FALSE | NA | N | N | TRUE | 2 | FALSE | TRUE | E | None | NA | Lodging | Hotel | 50,001-100,000 | urban | Pre-2004 | 1503165.5101 | 1503165.5101 | 1157437.4428
15974 | sz1 | Electric Resistance | Coil - Elec | Electricity | None | PTAC | Electric Resistance | Coil - Elec | Electricity | None | 0.76936 | 1 | 1156480.5205 | DX - Air | PTAC | 0.7682 | 1 | 1154738.4923 | Zonal | SZ Unducted w/Fan | Constant Volume | FALSE | FALSE | FALSE | 168 | 34928.2306 | TRUE | FALSE | TRUE | FALSE | FALSE | TRUE | TRUE | TRUE | 150 | 15 | 10-19 Years | Amana | PTC073A25AC | 6 | NA | NA |  |  | NA | NA |  | 7 | DXA |  | N | 7.3 | C | NA | NA | NA | NA | NA | NA | NA | FALSE | NA | NA | NA | NA | NA | NA | NA | NA | AU | N | N | FALSE | 2 | FALSE | NA | NA | None | NA | Lodging | Hotel | 50,001-100,000 | urban | Pre-2004 | 1503165.5101 | 1503165.5101 | 1157437.4428
15974 | sz2 | Furnace | Furnace | Natural Gas | None | NA | Furnace | Furnace | Natural Gas | None | 0.0006366 | 4 | 956.9223 | DX - Air | AC | 0.0005985 | 3 | 899.6502 | SZ Ducted | SZ Ducted | Constant Volume | FALSE | FALSE | FALSE | 168 | 1148.3254 | FALSE | FALSE | TRUE | FALSE | FALSE | TRUE | TRUE | TRUE | 1 | 15 | 10-19 Years | Carrier | 40ADC3030080 | 4 | NA | SE |  |  | NA | NA |  | NA | DXA |  | N | 36 | C | NA | NA | NA | NA | NA | NA | NA | FALSE | NA | NA | NA | NA | NA | NA | NA | NA | AU | N | N | FALSE | 2 | FALSE | NA | NA | None | NA | Lodging | Hotel | 50,001-100,000 | urban | Pre-2004 | 1503165.5101 | 1503165.5101 | 1157437.4428
15974 | sz3 | None | None | None | None | NA | None | None | None | None | 0 | NA | 0 | DX - Air | AC | 0.001197 | 2 | 1799.3003 | SZ Ducted | SZ Ducted | Constant Volume | FALSE | FALSE | FALSE | 168 | 2296.6507 | FALSE | FALSE | TRUE | FALSE | FALSE | FALSE | TRUE | TRUE | 3 | 28 | 20+ Years | Carrier | 38FN024310 | 3 | NA | NA |  |  | NA | NA |  | NA | DXA |  | N | 24 | C | NA | NA | NA | NA | NA | NA | NA | FALSE | NA | NA | NA | NA | NA | NA | NA | NA | AU | N | N | FALSE | 1 | FALSE | NA | NA | None | NA | Lodging | Hotel | 50,001-100,000 | urban | Pre-2004 | 1503165.5101 | 1503165.5101 | 1157437.4428
15975 | sz1 | Heat Pump | ASHP | Electricity | None | NA | Air-source Heat Pump | ASHP | Electricity | None | 1 | 1 | 223755.1938 | DX - Air | ASHP | 0.75 | 1 | 167816.3954 | SZ Ducted | SZ Ducted | Constant Volume | FALSE | FALSE | FALSE | 168 | 1148.3254 | TRUE | TRUE | TRUE | FALSE | FALSE | TRUE | TRUE | TRUE | 1 | 2 | 0-4 Years | NA |  | 5 | 1 | HP |  |  | NA | NA |  | NA | DXA |  | N | 36 | I | NA | NA | NA | NA | NA | NA | NA | FALSE | NA | NA | NA | NA | NA | NA | NA | NA | AU | N | N | FALSE | 1 | FALSE | NA | NA | None | NA | Grocery | Convenience Store (< | <5,001 | urban | Pre-2004 | 223755.1938 | 223755.1938 | 167816.3954
15976 | sz1 | Furnace | Furnace | Natural Gas | None | NA | Furnace | Furnace | Natural Gas | None | 0.61 | 1 | 104511.6211 | DX - Air | AC | 0.61 | 1 | 104511.6211 | SZ Ducted | SZ Ducted | Constant Volume | FALSE | FALSE | FALSE | 94 | 1913.8756 | TRUE | FALSE | TRUE | FALSE | FALSE | TRUE | TRUE | TRUE | 1 | 7 | 5-9 Years | Lennox | GCS16-653-75-5G | 1 | NA | SE |  |  | NA | NA |  | 75 | DXA |  | N | 60 | C | NA | NA | NA | NA | NA | NA | NA | FALSE | NA | NA | NA | NA | NA | NA | NA | NA | AU | N | N | FALSE | 1 | FALSE | NA | NA | None | NA | Restaurant | Coffee, Doughnut, Or Bagel Shop | <5,001 | rural | Pre-2004 | 171330.5264 | 171330.5264 | 171330.5264
15976 | sz2 | Furnace | Furnace | Natural Gas | None | NA | Furnace | Furnace | Natural Gas | None | 0.39 | 2 | 66818.9053 | DX - Air | AC | 0.39 | 2 | 66818.9053 | SZ Ducted | SZ Ducted | Constant Volume | FALSE | FALSE | FALSE | 94 | 3827.7512 | FALSE | TRUE | FALSE | FALSE | FALSE | TRUE | TRUE | TRUE | 2 | 7 | 5-9 Years | Lennox | GCS16060 1205Y | 1 | NA | SE |  |  | NA | NA |  | 120 | DXA |  | N | 60 | C | NA | NA | NA | NA | NA | NA | NA | FALSE | NA | NA | NA | NA | NA | NA | NA | NA | AU | N | N | FALSE | 1 | FALSE | NA | NA | None | NA | Restaurant | Coffee, Doughnut, Or Bagel Shop | <5,001 | rural | Pre-2004 | 171330.5264 | 171330.5264 | 171330.5264
15977 | sz1 | Furnace | Furnace | Natural Gas | None | NA | Furnace | Furnace | Natural Gas | None | 0.70093 | 1 | 331959.537 | DX - Air | AC | 0.70093 | 1 | 331959.537 | SZ Ducted | SZ Ducted | Constant Volume | FALSE | FALSE | FALSE | 139 | 7177.0335 | TRUE | TRUE | FALSE | FALSE | FALSE | TRUE | TRUE | TRUE | 3 | 17 | 10-19 Years | Trane | YCD075C3HOBE | 1 | NA | SE |  |  | NA | NA |  | 205 | DXA |  | N | 75 | I | NA | NA | NA | NA | NA | NA | NA | FALSE | NA | NA | NA | NA | NA | NA | NA | NA | AU | NA | N | NA | 3 | FALSE | NA | NA | None | NA | Restaurant | Fast Food Restaurant | <5,001 | urban | Pre-2004 | 473595.6061 | 473595.6061 | 473595.6061
15977 | sz2 | Furnace | Furnace | Natural Gas | None | NA | Furnace | Furnace | Natural Gas | None | 0.29907 | 2 | 141636.0691 | DX - Air | AC | 0.29907 | 2 | 141636.0691 | SZ Ducted | SZ Ducted | Constant Volume | FALSE | FALSE | FALSE | 139 | 3062.201 | TRUE | TRUE | FALSE | FALSE | FALSE | TRUE | TRUE | TRUE | 2 | 17 | 10-19 Years | Trane | YCDO48C3HOBE | 1 | NA | SE |  |  | NA | NA |  | 120 | DXA |  | N | 48 | I | NA | NA | NA | NA | NA | NA | NA | FALSE | NA | NA | NA | NA | NA | NA | NA | NA | AU | NA | N | NA | 3 | FALSE | NA | NA | None | NA | Restaurant | Fast Food Restaurant | <5,001 | urban | Pre-2004 | 473595.6061 | 473595.6061 | 473595.6061
15978 | sz1 | Electric Resistance | Coil - Elec | Electricity | None | PTAC | Electric Resistance | Coil - Elec | Electricity | None | 1 | 1 | 1899024.7896 | DX - Air | PTAC | 0.99919 | 1 | 1897491.4155 | Zonal | SZ Unducted w/Fan | Constant Volume | FALSE | FALSE | FALSE | 168 | 61244.0191 | TRUE | TRUE | TRUE | FALSE | FALSE | TRUE | TRUE | TRUE | 160 | NA | NA | Amana | comfort zone | 6 | NA | NA |  |  | NA | NA |  | 10.236 | DXA |  | N | 12 | I | NA | NA | NA | NA | NA | NA | NA | FALSE | NA | NA | NA | NA | NA | NA | NA | NA | AU | N | NA | TRUE | 2 | FALSE | NA | NA | None | NA | Lodging | Hotel | 50,001-100,000 | urban | Pre-2004 | 1899024.7896 | 1899024.7896 | 1899024.7896
15978 | sz2 | None | None | None | None | NA | None | None | None | None | 0 | NA | 0 | DX - Air | AC | 0.00080745 | 2 | 1533.3741 | SZ Ducted | SZ Ducted | Constant Volume | FALSE | FALSE | FALSE | 168 | 382.7751 | FALSE | FALSE | TRUE | FALSE | FALSE | FALSE | TRUE | FALSE | 1 | NA | NA | Mitsubishi |  | 3 | NA | NA |  |  | NA | NA |  | NA | DXA |  | N | 12 | I | NA | NA | NA | NA | NA | NA | NA | FALSE | [11 empty] | FALSE | 1 | FALSE | NA | NA | None | NA | Lodging | Hotel | 50,001-100,000 | urban | Pre-2004 | 1899024.7896 | 1899024.7896 | 1899024.7896 | bar: NA NA to N N
15979 | sz1 | Furnace | Furnace | Natural Gas | None | NA | Furnace | Furnace | Natural Gas | None | 1 | 1 | 217378.6442 | None | None | NA | NA | NA | SZ Ducted | SZ Ducted | Constant Volume | FALSE | FALSE | FALSE | 168 | 1052.6316 | TRUE | TRUE | TRUE | TRUE | FALSE | TRUE | FALSE | TRUE | 1 | 28 | 20+ Years | Payne | 376B | 4 | NA | SE |  |  | NA | NA |  | 48 | N |  | N | NA | C | NA | NA | NA | NA | NA | NA | NA | FALSE | NA | NA | NA | NA | NA | NA | NA | NA | AU | N | N | FALSE | 1 | FALSE | NA | NA | None | NA | Restaurant | Coffee, Doughnut, Or Bagel Shop | <5,001 | urban | Pre-2004 | 217378.6442 | 217378.6442 | 0
15982 | sz1 | Furnace | Unit Heater | Natural Gas | None | NA | Furnace | Unit Heater | Natural Gas | None | 0.99 | 1 | 2656736.0217 | None | None | 0 | NA | 0 | Zonal | SZ Unducted w/Fan | Constant Volume | FALSE | FALSE | FALSE | NA | 13157.8947 | TRUE | FALSE | FALSE | FALSE | FALSE | TRUE | FALSE | FALSE | 6 | 15 | 10-19 Years | Sterling |  | 9 | NA | SE |  |  | NA | NA |  | 100 | N |  | N | NA | I | NA | NA | NA | NA | NA | NA | NA | FALSE | [11 empty] | FALSE | 2 | FALSE | NA | NA | None | NA | Warehouse | Ministorage | 50,001-100,000 | urban | Pre-2004 | 2683571.7391 | 2683571.7391 | 26835.7174 | bar: NA NA to N N
15982 | sz2 | Other | Boiler - Water | Other | None | NA | Purchased/Off-site | Boiler - Water | Other | None | 0.01 | 2 | 26835.7174 | DX - Air | AC | 0.01 | 1 | 26835.7174 | SZ Ducted | SZ Ducted | Constant Volume | TRUE | FALSE | TRUE | 48 | 956.9378 | FALSE | TRUE | FALSE | FALSE | FALSE | TRUE | TRUE | FALSE | 1 | 15 | 10-19 Years | Rheem |  | 3 | NA | HWC |  |  | NA | NA |  | 80 | DXA |  | N | 30 | I | NA | NA | NA | NA | NA | NA | NA | FALSE | [11 empty] | FALSE | 1 | FALSE | NA | NA | None | NA | Warehouse | Ministorage | 50,001-100,000 | urban | Pre-2004 | 2683571.7391 | 2683571.7391 | 26835.7174 | bar: NA NA to N N
15983 | sz1 | Furnace | Unit Heater | Natural Gas | None | NA | Furnace | Unit Heater | Natural Gas | None | 0.99765 | 1 | 11048007.6689 | None | None | 0 | NA | 0 | Zonal | SZ Unducted w/Fan | Constant Volume | FALSE | FALSE | FALSE | 168 | 52631.5789 | TRUE | TRUE | TRUE | TRUE | FALSE | TRUE | FALSE | FALSE | 16 | 24 | 20+ Years | Renzor |  | 9 | NA | SE |  |  | NA | NA |  | 150 | N |  | N | NA | I | NA | NA | NA | NA | NA | NA | NA | FALSE | [11 empty] | FALSE | 2 | FALSE | NA | NA | None | NA | Warehouse | Other Warehouse | 20,001-50,000 | urban | Pre-2004 | 11074017.8175 | 11074017.8175 | 2436283.9198 | bar: NA NA to N N
15983 | sz2 | Furnace | Furnace | Natural Gas | None | NA | Furnace | Furnace | Natural Gas | None | 0.0023488 | 2 | 26010.1486 | DX - Air | AC | 0.22 | 1 | 2436283.9198 | SZ Ducted | SZ Ducted | Constant Volume | FALSE | FALSE | FALSE | 168 | 1148.3254 | TRUE | FALSE | TRUE | FALSE | FALSE | TRUE | TRUE | TRUE | 1 | 12 | 10-19 Years | NA |  | 4 | NA | SE |  |  | NA | NA |  | NA | DXA |  | N | 36 | C | NA | NA | NA | NA | NA | NA | NA | FALSE | NA | NA | NA | NA | NA | NA | NA | NA | AU | N | N | FALSE | 1 | FALSE | NA | NA | None | NA | Warehouse | Other Warehouse | 20,001-50,000 | urban | Pre-2004 | 11074017.8175 | 11074017.8175 | 2436283.9198
15984 | sz1 | Boiler | Boiler - Water | Natural Gas | Natural Gas | NA | Boiler | Boiler - Water | Natural Gas | Natural Gas | 0.99792 | 1 | 1639305.878 | Chiller | NA | 0.99792 | 1 | 1639305.878 | Zonal | SZ Unducted w/Fan | Constant Volume | TRUE | TRUE | TRUE | 168 | 229665.0718 | TRUE | TRUE | TRUE | FALSE | FALSE | TRUE | TRUE | FALSE | 200 | 35 | 20+ Years | NA |  | 7 | NA | HWC |  |  | NA | NA |  | NA | CW |  | N | 36 | C | NA | NA | NA | NA | NA | NA | NA | FALSE | [11 empty] | FALSE | 2 | FALSE | NA | NA | Natural Gas | Absorption, Natural Gas | Lodging | Hotel | 50,001-100,000 | urban | Pre-2004 | 1642715.7987 | 1642715.7987 | 1642715.7987 | bar: NA NA to N N
15984 | sz2 | Furnace | Furnace | Natural Gas | None | NA | Furnace | Furnace | Natural Gas | None | 0.0020758 | 2 | 3409.9208 | DX - Air | AC | 0.0020758 | 2 | 3409.9208 | SZ Ducted | SZ Ducted | Constant Volume | FALSE | FALSE | FALSE | 168 | 2679.4258 | FALSE | TRUE | FALSE | FALSE | FALSE | TRUE | TRUE | TRUE | 1 | 8 | 5-9 Years | Trane |  | 1 | NA | SE |  |  | NA | NA |  | NA | DXA |  | N | 84 | C | NA | NA | NA | NA | NA | NA | NA | FALSE | NA | NA | NA | NA | NA | NA | NA | NA | AU | NA | N | FALSE | 1 | FALSE | NA | NA | Natural Gas | Absorption, Natural Gas | Lodging | Hotel | 50,001-100,000 | urban | Pre-2004 | 1642715.7987 | 1642715.7987 | 1642715.7987
15985 | sz1 | Furnace | Furnace | Natural Gas | None | NA | Furnace | Furnace | Natural Gas | None | 0.068571 | 3 | 155298.471 | DX - Air | AC | 0.068571 | 3 | 155298.471 | SZ Ducted | SZ Ducted | Constant Volume | FALSE | FALSE | FALSE | 168 | 3062.201 | FALSE | TRUE | FALSE | FALSE | FALSE | TRUE | TRUE | TRUE | 2 | 12 | 10-19 Years | Carrier | 48TFD006-501GA | 1 | NA | SE |  |  | NA | NA |  | 74 | DXA |  | N | 48 | C | NA | NA | NA | NA | NA | NA | NA | FALSE | NA | NA | NA | NA | NA | NA | NA | NA | AU | N | N | FALSE | 1 | FALSE | NA | NA | None | NA | Lodging | Hotel | 50,001-100,000 | urban | Pre-2004 | 2264769.3685 | 2264769.3685 | 2264769.3685
15985 | sz2 | Furnace | Furnace | Natural Gas | None | NA | Furnace | Furnace | Natural Gas | None | 0.04 | 4 | 90590.7747 | DX - Air | AC | 0.04 | 4 | 90590.7747 | SZ Ducted | SZ Ducted | Constant Volume | FALSE | FALSE | FALSE | 168 | 1148.3254 | FALSE | FALSE | FALSE | FALSE | TRUE | TRUE | TRUE | TRUE | 1 | 12 | 10-19 Years | PoolPak | PAC 84 | 1 | NA | NA |  |  | NA | NA |  | NA | DXA |  | N | 36 | C | NA | NA | NA | NA | NA | NA | NA | FALSE | NA | NA | NA | NA | NA | NA | NA | NA | AU | N | NA | NA | 1 | NA | NA | NA | None | NA | Lodging | Hotel | 50,001-100,000 | urban | Pre-2004 | 2264769.3685 | 2264769.3685 | 2264769.3685
15985 | sz3 | Electric Resistance | Coil - Elec | Electricity | None | PTAC | Electric Resistance | Coil - Elec | Electricity | None | 0.68 | 1 | 1540043.1706 | DX - Air | PTAC | 0.68 | 1 | 1540043.1706 | Zonal | SZ Unducted w/Fan | Constant Volume | FALSE | FALSE | FALSE | NA | 52440.1914 | TRUE | FALSE | FALSE | FALSE | FALSE | TRUE | TRUE | FALSE | 137 | 12 | 10-19 Years | GE | AZ55H12DABM1 | 6 | NA | NA |  |  | NA | NA |  | 11 | DXA |  | N | 12 | C | NA | NA | NA | NA | NA | NA | NA | FALSE | [11 empty] | NA | 4 | FALSE | NA | NA | None | NA | Lodging | Hotel | 50,001-100,000 | urban | Pre-2004 | 2264769.3685 | 2264769.3685 | 2264769.3685 | bar: NA NA to N N
15985 | sz4 | Furnace | Furnace | Natural Gas | None | NA | Furnace | Furnace | Natural Gas | None | 0.21143 | 2 | 478836.9522 | DX - Air | AC | 0.21143 | 2 | 478836.9522 | SZ Ducted | SZ Ducted | NA | FALSE | FALSE | FALSE | 168 | 7655.5024 | FALSE | TRUE | TRUE | TRUE | FALSE | TRUE | TRUE | TRUE | 1 | 12 | 10-19 Years | Carrier | 50EK024-510AD | 1 | NA | SE |  |  | NA | NA |  | 350 | DXA |  | N | 240 | UNK | NA | NA | NA | NA | NA | NA | NA | FALSE | NA | NA | NA | NA | NA | NA | NA | NA | AU | A | N | FALSE | 1 | FALSE | NA | NA | None | NA | Lodging | Hotel | 50,001-100,000 | urban | Pre-2004 | 2264769.3685 | 2264769.3685 | 2264769.3685
15986 | sz1 | Heat Pump | ASHP | Electricity | None | NA | Air-source Heat Pump | ASHP | Electricity | None | 0.07 | 1 | 71003.1595 | DX - Air | ASHP | 0.07 | 1 | 71003.1595 | SZ Ducted | SZ Ducted | Constant Volume | FALSE | FALSE | FALSE | 54 | 956.9378 | FALSE | FALSE | TRUE | FALSE | FALSE | TRUE | TRUE | TRUE | 1 | 7 | 5-9 Years | York | E4FD030S06A | 5 | 1 | HP |  |  | NA | NA |  | 30 | DXA |  | N | 30 | C | NA | NA | NA | NA | NA | NA | NA | FALSE | NA | NA | NA | NA | NA | NA | NA | NA | AU | N | N | FALSE | 1 | FALSE | NA | NA | None | NA | Warehouse | Warehouse, Distribution | 5,001-20,000 | rural | Pre-2004 | 1014330.8506 | 71003.1595 | 71003.1595
15987 | sz1 | None | None | None | None | NA | None | None | None | None | 0 | NA | 0 | None | None | 0 | NA | 0 | SZ Ducted | MAU/Swamp | Variable Air Volume | FALSE | FALSE | FALSE | 168 | NA | FALSE | FALSE | TRUE | FALSE | FALSE | FALSE | FALSE | TRUE | 1 | 30 | 20+ Years | buffalo |  | 2 | NA | NA |  |  | NA | NA |  | NA | N |  | N | NA | V | NA | NA | NA | NA | NA | NA | NA | TRUE | [11 empty] | FALSE | 4 | FALSE | NA | NA | None | Reciprocating | Lodging | Hotel | 50,001-100,000 | urban | Pre-2004 | 5343388.9318 | 5142945.4838 | 4628650.9354 | bar: NA to N
15987 | sz2 | Electric Resistance | Coil - Elec | Electricity | None | Unit Heater | Electric Resistance | Coil - Elec | Electricity | None | 0.6 | 1 | 3206033.3591 | Chiller | NA | 0.54 | 1 | 2885430.0232 | Zonal | SZ Unducted w/Fan | Constant Volume | FALSE | TRUE | TRUE | NA | 192918.6603 | TRUE | FALSE | FALSE | FALSE | FALSE | TRUE | TRUE | TRUE | 168 | 32 | 20+ Years | NA |  | 11 | NA | NA |  |  | NA | NA |  | 10.236 | CW |  | N | 36 | I | NA | NA | NA | NA | NA | NA | NA | FALSE | [11 empty] | FALSE | 1 | FALSE | NA | NA | None | Reciprocating | Lodging | Hotel | 50,001-100,000 | urban | Pre-2004 | 5343388.9318 | 5142945.4838 | 4628650.9354 | bar: NA to N
15987 | sz3 | Furnace | Furnace | Natural Gas | None | NA | Furnace | Furnace | Natural Gas | None | 0.4 | 2 | 2137355.5727 | DX - Air | AC | 0.36 | 2 | 1923620.0155 | SZ Ducted | SZ Ducted | Variable Air Volume | FALSE | FALSE | FALSE | 168 | 8373.2057 | FALSE | TRUE | FALSE | FALSE | FALSE | TRUE | TRUE | TRUE | 1 | 1 | 0-4 Years | Carrier | 48A3D-030-CN-621NH | 1 | NA | SE |  |  | NA | NA |  | 284 | DXA |  | N | 262.5 | V | NA | NA | NA | NA | NA | NA | NA | TRUE | NA | NA | NA | NA | NA | NA | NA | NA | AU | A | N | NA | 2 | FALSE | NA | NA | None | Reciprocating | Lodging | Hotel | 50,001-100,000 | urban | Pre-2004 | 5343388.9318 | 5142945.4838 | 4628650.9354
15988 | sz1 | Electric Resistance | Coil - Elec | Electricity | None | PTAC | Electric Resistance | Coil - Elec | Electricity | None | 0.72 | 1 | 658823.2582 | DX - Air | PTAC | 0.72 | 1 | 658823.2582 | Zonal | SZ Unducted w/Fan | Constant Volume | FALSE | FALSE | FALSE | NA | 38660.2871 | TRUE | FALSE | FALSE | FALSE | FALSE | TRUE | TRUE | TRUE | 101 | NA | NA | GE | Zoneline 3100 | 6 | NA | NA |  |  | NA | NA |  | 13.648 | DXA |  | N | 12 | I | NA | NA | NA | NA | NA | NA | NA | FALSE | NA | NA | NA | NA | NA | NA | NA | NA | AU | N | NA | TRUE | 2 | FALSE | NA | NA | None | NA | Lodging | Bowling Alley | 20,001-50,000 | rural | Pre-2004 | 915032.3031 | 915032.3031 | 915032.3031
15988 | sz2 | Furnace | Furnace | Natural Gas | None | NA | Furnace | Furnace | Natural Gas | None | 0.28 | 2 | 256209.0449 | DX - Air | AC | 0.20685 | 2 | 189275.4796 | SZ Ducted | SZ Ducted | Constant Volume | FALSE | FALSE | FALSE | 168 | 5741.6268 | FALSE | TRUE | TRUE | FALSE | FALSE | TRUE | TRUE | TRUE | 5 | 20 | 20+ Years | American Standard | 2YCC3036A 10TSAA | 1 | NA | SE |  |  | NA | NA |  | 75 | DXA |  | N | 36 | I | NA | NA | NA | NA | NA | NA | NA | FALSE | NA | NA | NA | NA | NA | NA | NA | NA | AU | A | Y-Unk | TRUE | 1 | FALSE | NA | NA | None | NA | Lodging | Bowling Alley | 20,001-50,000 | rural | Pre-2004 | 915032.3031 | 915032.3031 | 915032.3031
15988 | sz3 | None | None | None | None | NA | None | None | None | None | 0 | NA | 0 | DX - Air | AC | 0.06895 | 3 | 63091.8265 | SZ Ducted | SZ Ducted | Constant Volume | FALSE | FALSE | FALSE | 168 | 3827.7512 | FALSE | TRUE | TRUE | FALSE | FALSE | FALSE | FALSE | FALSE | 2 | 20 | 20+ Years | Trane | TTA060C 300A0 | 3 | NA | NA |  |  | NA | NA |  | NA | DXA |  | N | 60 | I | NA | NA | NA | NA | NA | NA | NA | FALSE | NA | NA | NA | NA | NA | NA | NA | NA | AU | A | N | TRUE | 1 | FALSE | NA | NA | None | NA | Lodging | Bowling Alley | 20,001-50,000 | rural | Pre-2004 | 915032.3031 | 915032.3031 | 915032.3031
15988 | sz4 | None | None | None | None | NA | None | None | None | None | 0 | NA | 0 | DX - Air | AC | 0.0041985 | 4 | 3841.7387 | Zonal | SZ Unducted w/Fan | Constant Volume | FALSE | FALSE | FALSE | 168 | 1403.5088 | FALSE | FALSE | TRUE | FALSE | FALSE | FALSE | FALSE | FALSE | 2 | 20 | 20+ Years | Fuitsu |  | 11 | NA | NA |  |  | NA | NA |  | NA | DXA |  | N | 22 | I | NA | NA | NA | NA | NA | NA | NA | FALSE | [11 empty] | FALSE | 1 | FALSE | NA | NA | None | NA | Lodging | Bowling Alley | 20,001-50,000 | rural | Pre-2004 | 915032.3031 | 915032.3031 | 915032.3031 | bar: NA to N
15989 | sz1 | Heat Pump | PTHP | Electricity | Electricity | NA | Air-source Heat Pump | PTHP | Electricity | Electricity | 0.19562 | 2 | 96716.9256 | DX - Air | PTHP | 0.19562 | 2 | 96716.9256 | Zonal | SZ Unducted w/Fan | Constant Volume | FALSE | FALSE | FALSE | NA | 2909.0909 | TRUE | FALSE | FALSE | FALSE | FALSE | TRUE | TRUE | TRUE | 12 | 1 | 0-4 Years | Amana | PTH073G35AXXXAA | 6 | 5 | HP |  |  | 10 | Electricity |  | 7 | DXA |  | N | 7.6 | I | NA | NA | NA | NA | NA | NA | NA | FALSE | NA | NA | NA | NA | NA | NA | NA | NA | AU | N | N | NA | 1 | FALSE | NA | NA | None | NA | Lodging | Motel | 20,001-50,000 | rural | Pre-2004 | 494422.3447 | 494422.3447 | 494422.3447
15989 | sz2 | Electric Resistance | Coil - Elec | Electricity | None | PTAC | Electric Resistance | Coil - Elec | Electricity | None | 0.62438 | 1 | 308709.3971 | DX - Air | PTAC | 0.62438 | 1 | 308709.3971 | Zonal | SZ Unducted w/Fan | Constant Volume | FALSE | FALSE | FALSE | NA | 9285.4863 | TRUE | FALSE | FALSE | FALSE | FALSE | TRUE | TRUE | TRUE | 41 | 17 | 10-19 Years | Carrier | 52SQC207301AA | 6 | NA | NA |  |  | NA | NA |  | 6.824 | DXA |  | N | 7.1 | I | NA | NA | NA | NA | NA | NA | NA | FALSE | NA | NA | NA | NA | NA | NA | NA | NA | AU | N | N | NA | 2 | FALSE | NA | NA | None | NA | Lodging | Motel | 20,001-50,000 | rural | Pre-2004 | 494422.3447 | 494422.3447 | 494422.3447
15989 | sz3 | Furnace | Furnace | Natural Gas | None | NA | Furnace | Furnace | Natural Gas | None | 0.18 | 3 | 88996.0221 | DX - Air | AC | 0.18 | 3 | 88996.0221 | SZ Ducted | SZ Ducted | Constant Volume | FALSE | FALSE | FALSE | 168 | 5358.8517 | FALSE | TRUE | TRUE | FALSE | FALSE | TRUE | TRUE | TRUE | 2 | NA | NA | Carrier | 58TMA | 4 | NA | SE |  |  | NA | NA |  | NA | DXA |  | N | 84 | I | NA | NA | NA | NA | NA | NA | NA | FALSE | NA | NA | NA | NA | NA | NA | NA | NA | AU | NA | N | NA | 1 | FALSE | NA | NA | None | NA | Lodging | Motel | 20,001-50,000 | rural | Pre-2004 | 494422.3447 | 494422.3447 | 494422.3447
15990 | sz1 | Furnace | Unit Heater | Natural Gas | None | NA | Furnace | Unit Heater | Natural Gas | None | 1 | 1 | 47357.3105 | None | None | NA | NA | NA | Zonal | SZ Unducted w/Fan | Constant Volume | FALSE | FALSE | FALSE | NA | 1096.4912 | TRUE | TRUE | TRUE | FALSE | FALSE | FALSE | FALSE | FALSE | 1 | 9 | 5-9 Years | MOOINE | High Efficiency 1A | 9 | NA | SE |  |  | NA | NA |  | 50 | N |  | N | NA | I | NA | NA | NA | NA | NA | NA | NA | FALSE | [11 empty] | FALSE | 2 | FALSE | NA | NA | None | NA | Grocery | Other Grocery | <5,001 | urban | 2004-2013 | 47357.3105 | 47357.3105 | 0 | bar: NA to N
15991 | sz1 | Electric Resistance | Coil - Elec | Electricity | None | Misc Ducted | Electric Resistance | Coil - Elec | Electricity | None | 0.02 | 1 | 347714.5508 | None | None | NA | NA | NA | SZ Ducted | SZ Ducted | Constant Volume | FALSE | FALSE | FALSE | NA | NA | FALSE | TRUE | FALSE | FALSE | FALSE | TRUE | FALSE | TRUE | 1 | 10 | 10-19 Years | NA |  | 1 | NA | NA |  |  | NA | NA |  | NA | N |  | N | NA | I | NA | NA | NA | NA | NA | NA | NA | FALSE | NA | NA | NA | NA | NA | NA | NA | NA | AU | N | N | FALSE | 1 | FALSE | NA | NA | Electricity | NA | Warehouse | Cold Storage, Non-ammonia Base Refg | 50,001-100,000 | urban | Pre-2004 | 17385727.5388 | 347714.5508 | 15125582.9588
15992 | mz1 | Electric Resistance | Coil - Elec | Electricity | Electricity | Reheat | Air-source Heat Pump | ASHP | Electricity | None | 0.28346 | 2 | 834018.2734 | DX - Air | ASHP | 0.28346 | 2 | 834018.2734 | VAV | MZ Air/Single Duct | NA | FALSE | FALSE | FALSE | 168 | 6000 | TRUE | FALSE | TRUE | FALSE | FALSE | TRUE | TRUE | TRUE | 1 | 8 | 5-9 Years | Carrier | 50H JQ016K | NA | 1 | HP |  |  | NA | NA | NA | 175 | DXA | NA | E | 180.8 | NA | VAV | 3 |  | 6000 | OV |  | UNK | NA | NA | NA | NA | FALSE | FALSE | TRUE | FALSE | FALSE | NA | A | Unk | FALSE | 1 | NA | FALSE | NA | None | NA | Warehouse | Other Warehouse | 20,001-50,000 | urban | 2004-2013 | 2942258.1816 | 2942258.1816 | 2942258.1816
15992 | mz2 | Heat Pump | ASHP | Electricity | None | NA | Air-source Heat Pump | ASHP | Electricity | None | 0.054716 | 3 | 160987.2589 | DX - Air | ASHP | 0.054716 | 3 | 160987.2589 | NA | NA | NA | FALSE | FALSE | FALSE | 168 | 1000 | FALSE | FALSE | TRUE | TRUE | FALSE | TRUE | TRUE | TRUE | 5 | 8 | 5-9 Years | Carrier | 50HJQ006 | NA | 1 | HP |  |  | NA | NA | NA | 56 | DXA | NA | NA | 62.5 | NA | CV | NA |  | 200 | OV |  | UNK | NA | NA | NA | NA | FALSE | FALSE | FALSE | FALSE | FALSE | NA | A | Unk | FALSE | 1 | NA | FALSE | NA | None | NA | Warehouse | Other Warehouse | 20,001-50,000 | urban | 2004-2013 | 2942258.1816 | 2942258.1816 | 2942258.1816
15992 | sz1 | Heat Pump | ASHP | Electricity | None | NA | Air-source Heat Pump | ASHP | Electricity | None | 0.66182 | 1 | 1947252.6493 | DX - Air | ASHP | 0.66182 | 1 | 1947252.6493 | SZ Ducted | SZ Ducted | NA | FALSE | FALSE | FALSE | 168 | 12095.6942 | FALSE | FALSE | TRUE | TRUE | FALSE | TRUE | TRUE | TRUE | 8 | 8 | 5-9 Years | Carrier | 50HJQ005K | 1 | 1 | HP |  |  | NA | NA |  | 47 | DXA |  | N | 47.4 | UNK | NA | NA | NA | NA | NA | NA | NA | FALSE | NA | NA | NA | NA | NA | NA | NA | NA | AU | A | N | FALSE | 1 | FALSE | NA | NA | None | NA | Warehouse | Other Warehouse | 20,001-50,000 | urban | 2004-2013 | 2942258.1816 | 2942258.1816 | 2942258.1816
15993 | sz1 | Electric Resistance | Coil - Elec | Electricity | None | Misc Ducted | Electric Resistance | Coil - Elec | Electricity | None | 1 | 1 | 165019.4555 | DX - Air | AC | 1 | 1 | 165019.4555 | SZ Ducted | SZ Ducted | Constant Volume | FALSE | FALSE | FALSE | 30.6923 | 1148.3254 | TRUE | TRUE | FALSE | FALSE | FALSE | TRUE | TRUE | TRUE | 1 | NA | NA | NA |  | 1 | NA | NA |  |  | NA | NA |  | NA | DXA |  | N | 36 | I | NA | NA | NA | NA | NA | NA | NA | FALSE | NA | NA | NA | NA | NA | NA | NA | NA | AU | N | NA | TRUE | 2 | FALSE | NA | NA | None | NA | Grocery | Gas Station With A Convenience Store | <5,001 | urban | Pre-2004 | 165019.4555 | 165019.4555 | 165019.4555
15994 | sz1 | Other | Other | Other | Electricity | NA | Other | Other | Other | Electricity | 1 | 1 | 120275.115 | None | None | NA | NA | NA | Zonal | Baseboard/Zonal w/ Minimal Fan | NA | FALSE | FALSE | FALSE | NA | NA | TRUE | TRUE | TRUE | TRUE | FALSE | TRUE | FALSE | FALSE | NA | NA | NA |  |  | 10 | NA | OT | Refg waste heat + portable electic with OA<32F | Refg waste heat | 15 | Electricity |  | NA | N |  | N | NA | NA | NA | NA | NA | NA | NA | NA | NA | FALSE | [11 empty] | NA | NA | NA | NA | NA | None | NA | Grocery | Convenience Store (< | <5,001 | rural | Pre-2004 | 120275.115 | 120275.115 | 0 | bar: NA to N
15995 | sz1 | Furnace | Infrared | Propane | None | NA | Furnace | Infrared | Propane | None | 0.53 | 1 | 222654.0745 | None | None | NA | NA | NA | Zonal | Radiant | NA | FALSE | FALSE | FALSE | 26.25 | 877.193 | FALSE | FALSE | TRUE | FALSE | FALSE | TRUE | FALSE | FALSE | 1 | 19 | 10-19 Years | Detroit Radiant Products | DB520-40P | 13 | NA | SE |  |  | NA | NA |  | 40 | N |  | N | NA | NA | NA | NA | NA | NA | NA | NA | NA | FALSE | [11 empty] | FALSE | 2 | FALSE | NA | NA | None | NA | Warehouse | Warehouse, Storage | <5,001 | rural | Pre-2004 | 420102.0273 | 420102.0273 | 0 | bar: NA to N
15995 | sz2 | Electric Resistance | Baseboard/Wall Heater | Electricity | None | Misc Zonal | Electric Resistance | Baseboard/Wall Heater | Electricity | None | 0.47 | 2 | 197447.9528 | None | None | NA | NA | NA | Zonal | Baseboard/Zonal w/ Minimal Fan | NA | FALSE | FALSE | FALSE | 26.25 | 598.5965 | TRUE | TRUE | FALSE | FALSE | FALSE | TRUE | FALSE | FALSE | 4 | 2 | 0-4 Years | NA |  | 10 | NA | NA |  |  | NA | NA |  | 6.824 | N |  | N | NA | NA | NA | NA | NA | NA | NA | NA | NA | FALSE | [11 empty] | FALSE | 2 | FALSE | NA | NA | None | NA | Warehouse | Warehouse, Storage | <5,001 | rural | Pre-2004 | 420102.0273 | 420102.0273 | 0 | bar: NA to N
15996 | sz1 | Furnace | Unit Heater | Natural Gas | None | NA | Furnace | Unit Heater | Natural Gas | None | 0.68 | 1 | 4212330.5735 | None | None | 0 | NA | 0 | Zonal | SZ Unducted w/Fan | Constant Volume | FALSE | FALSE | FALSE | NA | NA | TRUE | FALSE | FALSE | FALSE | FALSE | TRUE | FALSE | FALSE | 3 | 21 | 20+ Years | Reznor |  | 9 | NA | SE |  |  | NA | NA |  | NA | N |  | N | NA | C | NA | NA | NA | NA | NA | NA | NA | FALSE | [11 empty] | FALSE | 4 | FALSE | NA | NA | None | NA | Warehouse | Warehouse, Distribution | 20,001-50,000 | urban | Pre-2004 | 6194603.7846 | 6194603.7846 | 1982273.2111 | bar: NA to N
15996 | sz2 | Electric Resistance | Coil - Elec | Electricity | None | Misc Ducted | Electric Resistance | Coil - Elec | Electricity | None | 0.028421 | 3 | 176057.1602 | DX - Air | AC | 0.028421 | 2 | 176057.1602 | SZ Ducted | SZ Ducted | Constant Volume | FALSE | FALSE | FALSE | 168 | 1148.3254 | FALSE | TRUE | FALSE | FALSE | FALSE | TRUE | TRUE | TRUE | 1 | 21 | 20+ Years | Trane | TCDD3LC300BC | 1 | NA | NA |  |  | NA | NA |  | NA | DXA |  | N | 36 | C | NA | NA | NA | NA | NA | NA | NA | FALSE | NA | NA | NA | NA | NA | NA | NA | NA | AU | N | N | FALSE | 1 | FALSE | NA | NA | None | NA | Warehouse | Warehouse, Distribution | 20,001-50,000 | urban | Pre-2004 | 6194603.7846 | 6194603.7846 | 1982273.2111
15996 | sz3 | Furnace | Furnace | Natural Gas | None | NA | Furnace | Furnace | Natural Gas | None | 0.29158 | 2 | 1806216.0509 | DX - Air | AC | 0.29158 | 1 | 1806216.0509 | SZ Ducted | SZ Ducted | Constant Volume | FALSE | FALSE | FALSE | 168 | 6124.4019 | FALSE | TRUE | TRUE | FALSE | FALSE | TRUE | TRUE | TRUE | 4 | 21 | 20+ Years | Carrier | 584BPWO4B080 | 1 | NA | SE |  |  | NA | NA |  | 48 | DXA |  | N | 48 | C | NA | NA | NA | NA | NA | NA | NA | FALSE | NA | NA | NA | NA | NA | NA | NA | NA | AU | N | N | FALSE | 1 | FALSE | NA | NA | None | NA | Warehouse | Warehouse, Distribution | 20,001-50,000 | urban | Pre-2004 | 6194603.7846 | 6194603.7846 | 1982273.2111
15998 | sz1 | Heat Pump | ASHP | Electricity | None | NA | Air-source Heat Pump | ASHP | Electricity | None | 1 | 1 | 206693.8603 | DX - Air | PTHP | 1 | 1 | 206693.8603 | Zonal | SZ Ducted | Variable Air Volume | FALSE | FALSE | FALSE | 132 | 3827.7512 | TRUE | TRUE | FALSE | FALSE | FALSE | TRUE | TRUE | TRUE | 2 | 9 | 5-9 Years | Trane | 2TWR1060A1000AB | 5 | 1 | HP |  |  | NA | NA |  | NA | DXA |  | N | 60 | V | NA | NA | NA | NA | NA | NA | NA | TRUE | NA | NA | NA | NA | NA | NA | NA | NA | AU | NA | N | NA | 1 | FALSE | NA | NA | None | NA | Grocery | Gas Station With A Convenience Store | <5,001 | urban | Pre-2004 | 206693.8603 | 206693.8603 | 206693.8603
15999 | sz1 | Furnace | Furnace | Fuel Oil | None | NA | Furnace | Furnace | Fuel Oil | None | 0.28119 | 2 | 34529.035 | None | None | NA | NA | NA | SZ Ducted | SZ Ducted | NA | FALSE | FALSE | FALSE | 168 | NA | TRUE | FALSE | FALSE | FALSE | FALSE | TRUE | FALSE | FALSE | 1 | NA | NA | Trane | Projection Heater 18P | 4 | NA | SE |  |  | NA | NA |  | NA | N |  | N | NA | UNK | NA | NA | NA | NA | NA | NA | NA | FALSE | [11 empty] | FALSE | 4 | FALSE | NA | NA | None | NA | Grocery | Grocery (> 5000sf) | 5,001-20,000 | rural | Pre-2004 | 122795.3098 | 122795.3098 | 0 | bar: NA to N
15999 | sz2 | Electric Resistance | Coil - Elec | Electricity | None | Unit Heater | Electric Resistance | Coil - Elec | Electricity | None | 0.28119 | 3 | 34529.035 | None | None | NA | NA | NA | Zonal | SZ Unducted w/Fan | NA | FALSE | FALSE | FALSE | 168 | NA | TRUE | FALSE | FALSE | FALSE | FALSE | TRUE | FALSE | FALSE | 1 | 6 | 5-9 Years | Cadet | The Hot One | 9 | NA | NA |  |  | NA | NA |  | NA | N |  | N | NA | UNK | NA | NA | NA | NA | NA | NA | NA | FALSE | [11 empty] | FALSE | 2 | FALSE | NA | NA | None | NA | Grocery | Grocery (> 5000sf) | 5,001-20,000 | rural | Pre-2004 | 122795.3098 | 122795.3098 | 0 | bar: NA to N
15999 | sz3 | Electric Resistance | Baseboard/Wall Heater | Electricity | None | Misc Zonal | Electric Resistance | Baseboard/Wall Heater | Electricity | None | 0.43762 | 1 | 53737.2399 | None | None | NA | NA | NA | Zonal | Baseboard/Zonal w/ Minimal Fan | NA | FALSE | FALSE | FALSE | 144.5363 | 149.6491 | TRUE | FALSE | TRUE | FALSE | FALSE | TRUE | FALSE | FALSE | NA | NA | NA | NA |  | 10 | NA | NA |  |  | NA | NA |  | 6.824 | N |  | N | NA | UNK | NA | NA | NA | NA | NA | NA | NA | FALSE | [11 empty] | FALSE | 2 | FALSE | NA | NA | None | NA | Grocery | Grocery (> 5000sf) | 5,001-20,000 | rural | Pre-2004 | 122795.3098 | 122795.3098 | 0 | bar: NA to N
16000 | sz1 | Furnace | Furnace | Propane | None | NA | Furnace | Furnace | Propane | None | 1 | 1 | 149717.8643 | None | None | NA | NA | NA | SZ Ducted | SZ Ducted | Constant Volume | FALSE | FALSE | FALSE | 77.5385 | NA | TRUE | TRUE | TRUE | FALSE | FALSE | TRUE | FALSE | TRUE | 1 | 9 | 5-9 Years | NA |  | 4 | NA | SE |  |  | NA | NA |  | NA | N |  | N | NA | I | NA | NA | NA | NA | NA | NA | NA | FALSE | NA | NA | NA | NA | NA | NA | NA | NA | AU | N | N | FALSE | 1 | FALSE | NA | NA | None | NA | Grocery | Convenience Store (< | <5,001 | rural | 2004-2013 | 149717.8643 | 149717.8643 | 0
16001 | sz1 | Furnace | Unit Heater | Natural Gas | None | NA | Furnace | Unit Heater | Natural Gas | None | 1 | 1 | 195506.9087 | None | None | NA | NA | NA | Zonal | SZ Unducted w/Fan | Constant Volume | FALSE | FALSE | FALSE | NA | NA | TRUE | TRUE | TRUE | TRUE | TRUE | TRUE | FALSE | FALSE | 2 | 10 | 10-19 Years | Reznor |  | 9 | NA | SE |  |  | NA | NA |  | NA | N |  | N | NA | I | NA | NA | NA | NA | NA | NA | NA | FALSE | [11 empty] | FALSE | 2 | FALSE | NA | NA | None | NA | Grocery | Grocery (> 5000sf) | <5,001 | urban | 2004-2013 | 195506.9087 | 195506.9087 | 0 | bar: NA to N
16002 | sz1 | Furnace | Unit Heater | Natural Gas | None | NA | Furnace | Unit Heater | Natural Gas | None | 1 | 1 | 442788.999 | None | None | NA | NA | NA | Zonal | SZ Unducted w/Fan | Constant Volume | FALSE | FALSE | FALSE | NA | 9210.5263 | TRUE | TRUE | TRUE | FALSE | FALSE | TRUE | FALSE | FALSE | 4 | NA | NA | Modine | B105A | 9 | NA | SE |  |  | NA | NA |  | 105 | N |  | N | NA | C | NA | NA | NA | NA | NA | NA | NA | FALSE | [11 empty] | FALSE | 4 | FALSE | NA | NA | None | NA | Grocery | Grocery (> 5000sf) | 5,001-20,000 | rural | Pre-2004 | 442788.999 | 442788.999 | 0 | bar: NA to N
16004 | sz1 | Furnace | Furnace | Natural Gas | None | NA | Furnace | Furnace | Natural Gas | None | 0.55 | 1 | 174953.5788 | DX - Air | AC | 0.55 | 1 | 174953.5788 | SZ Ducted | SZ Ducted | Constant Volume | FALSE | FALSE | FALSE | 168 | 3827.7512 | FALSE | TRUE | FALSE | FALSE | FALSE | TRUE | TRUE | TRUE | 1 | NA | NA | York | D3CG120N16525STA | 1 | NA | SE |  |  | NA | NA |  | 204 | DXA |  | N | 120 | I | NA | NA | NA | NA | NA | NA | NA | FALSE | NA | NA | NA | NA | NA | NA | NA | NA | AU | NA | N | NA | 2 | FALSE | NA | NA | None | NA | Restaurant | Fast Food Restaurant | <5,001 | urban | Pre-2004 | 318097.416 | 318097.416 | 318097.416
16004 | sz2 | Furnace | Furnace | Natural Gas | None | NA | Furnace | Furnace | Natural Gas | None | 0.45 | 2 | 143143.8372 | DX - Air | AC | 0.45 | 2 | 143143.8372 | SZ Ducted | SZ Ducted | Constant Volume | FALSE | FALSE | FALSE | 168 | 2870.8134 | TRUE | FALSE | FALSE | FALSE | FALSE | TRUE | TRUE | TRUE | 1 | NA | NA | York |  | 1 | NA | SE |  |  | NA | NA |  | 163 | DXA |  | N | 90 | I | NA | NA | NA | NA | NA | NA | NA | FALSE | NA | NA | NA | NA | NA | NA | NA | NA | AU | NA | N | NA | 2 | FALSE | NA | NA | None | NA | Restaurant | Fast Food Restaurant | <5,001 | urban | Pre-2004 | 318097.416 | 318097.416 | 318097.416
16005 | sz1 | Furnace | Furnace | Natural Gas | None | NA | Furnace | Furnace | Natural Gas | None | 0.45 | 2 | 76537.4184 | DX - Air | AC | 0.45 | 2 | 76537.4184 | SZ Ducted | SZ Ducted | Constant Volume | FALSE | FALSE | FALSE | 168 | 3827.7512 | TRUE | FALSE | FALSE | FALSE | FALSE | TRUE | TRUE | TRUE | 1 | NA | NA | Lennox | LGA120SHIY | 1 | NA | SE |  |  | NA | NA |  | 235 | DXA |  | N | 120 | I | NA | NA | NA | NA | NA | NA | NA | FALSE | NA | NA | NA | NA | NA | NA | NA | NA | AU | NA | N | NA | 1 | FALSE | NA | NA | None | NA | Restaurant | Fast Food Restaurant | <5,001 | rural | Pre-2004 | 170083.1521 | 170083.1521 | 170083.1521
16005 | sz2 | Furnace | Furnace | Natural Gas | None | NA | Furnace | Furnace | Natural Gas | None | 0.55 | 1 | 93545.7336 | DX - Air | AC | 0.55 | 1 | 93545.7336 | SZ Ducted | SZ Ducted | Constant Volume | FALSE | FALSE | FALSE | 168 | 4465.7097 | FALSE | TRUE | FALSE | FALSE | FALSE | TRUE | TRUE | TRUE | 1 | 10 | 10-19 Years | Carrier | 48TCDD14A3C5AOFOAO | 1 | NA | SE |  |  | NA | NA |  | 180 | DXA |  | N | 140 | I | NA | NA | NA | NA | NA | NA | NA | FALSE | NA | NA | NA | NA | NA | NA | NA | NA | AU | NA | N | NA | 1 | FALSE | NA | NA | None | NA | Restaurant | Fast Food Restaurant | <5,001 | rural | Pre-2004 | 170083.1521 | 170083.1521 | 170083.1521
16007 | sz1 | Electric Resistance | Coil - Elec | Electricity | None | Misc Ducted | Electric Resistance | Coil - Elec | Electricity | None | 1 | 1 | 147487.0044 | DX - Air | AC | 1 | 1 | 147487.0044 | SZ Ducted | SZ Ducted | Constant Volume | FALSE | FALSE | FALSE | 41 | 1148.3254 | TRUE | FALSE | FALSE | FALSE | FALSE | TRUE | TRUE | TRUE | 1 | NA | NA | NA |  | 1 | NA | NA |  |  | NA | NA |  | NA | DXA |  | N | 36 | I | NA | NA | NA | NA | NA | NA | NA | FALSE | NA | NA | NA | NA | NA | NA | NA | NA | AU | A | NA | FALSE | 2 | FALSE | NA | NA | None | NA | Office | Retail Banking | <5,001 | urban | Pre-2004 | 147487.0044 | 147487.0044 | 147487.0044
16009 | sz1 | Furnace | Unit Heater | Natural Gas | None | NA | Furnace | Unit Heater | Natural Gas | None | 0.12306 | 3 | 184799.3011 | None | None | NA | NA | NA | Zonal | SZ Unducted w/Fan | Constant Volume | FALSE | FALSE | FALSE | 168 | 986.8421 | FALSE | FALSE | TRUE | FALSE | FALSE | TRUE | FALSE | FALSE | 1 | 1 | 0-4 Years | Modine |  | 9 | NA | SE |  |  | NA | NA |  | 45 | N |  | N | NA | I | NA | NA | NA | NA | NA | NA | NA | FALSE | [11 empty] | FALSE | 1 | FALSE | NA | NA | None | NA | Office | Other Office | 5,001-20,000 | urban | Pre-2004 | 1501685.8629 | 1501685.8629 | 0 | bar: NA to N
16009 | sz2 | Furnace | Unit Heater | Natural Gas | None | NA | Furnace | Unit Heater | Natural Gas | None | 0.54694 | 1 | 821330.2271 | None | None | NA | NA | NA | Zonal | SZ Unducted w/Fan | Constant Volume | FALSE | FALSE | FALSE | 168 | 4385.9649 | FALSE | FALSE | TRUE | FALSE | FALSE | TRUE | FALSE | FALSE | 1 | 1 | 0-4 Years | Modine | PDP200 | 9 | NA | SE |  |  | NA | NA |  | 200 | N |  | N | NA | I | NA | NA | NA | NA | NA | NA | NA | FALSE | [11 empty] | FALSE | 1 | FALSE | NA | NA | None | NA | Office | Other Office | 5,001-20,000 | urban | Pre-2004 | 1501685.8629 | 1501685.8629 | 0 | bar: NA to N
16009 | sz3 | Furnace | Furnace | Natural Gas | None | NA | Furnace | Furnace | Natural Gas | None | 0.33 | 2 | 495556.3348 | None | None | NA | NA | NA | SZ Ducted | SZ Ducted | Constant Volume | FALSE | FALSE | FALSE | 168 | 4473.6842 | TRUE | TRUE | FALSE | FALSE | FALSE | TRUE | FALSE | FALSE | 2 | 1 | 0-4 Years | American Standard | ADD1C100A948 | 4 | NA | SE |  |  | NA | NA |  | 102 | N |  | N | NA | I | NA | NA | NA | NA | NA | NA | NA | FALSE | [11 empty] | FALSE | 1 | FALSE | NA | NA | None | NA | Office | Other Office | 5,001-20,000 | urban | Pre-2004 | 1501685.8629 | 1501685.8629 | 0 | bar: NA to N
16010 | sz1 | Furnace | Furnace | Natural Gas | None | NA | Furnace | Furnace | Natural Gas | None | 0.55556 | 1 | 37186.3532 | DX - Air | AC | 0.33333 | 2 | 22311.8119 | SZ Ducted | SZ Ducted | Constant Volume | FALSE | FALSE | FALSE | 65 | 956.9378 | TRUE | FALSE | FALSE | FALSE | FALSE | TRUE | TRUE | TRUE | 1 | 25 | 20+ Years | Rheem | Criterion II RAKA-030JAZ | 4 | NA | SE |  |  | NA | NA |  | NA | DXA |  | N | 30 | I | NA | NA | NA | NA | NA | NA | NA | FALSE | NA | NA | NA | NA | NA | NA | NA | NA | AU | N | N | FALSE | 1 | FALSE | NA | NA | None | NA | Restaurant | Sit Down Restaurant | <5,001 | urban | Pre-2004 | 66935.4358 | 66935.4358 | 66935.4358
16010 | sz2 | Heat Pump | Minisplit HP | Electricity | None | NA | Air-source Heat Pump | Minisplit HP | Electricity | None | 0.44444 | 2 | 29749.0826 | DX - Air | Minisplit HP | 0.26667 | 3 | 17849.4496 | Zonal | SZ Unducted w/Fan | Constant Volume | FALSE | FALSE | FALSE | 65 | 765.5502 | TRUE | FALSE | FALSE | FALSE | FALSE | TRUE | TRUE | TRUE | 1 | 3 | 0-4 Years | Mitsubishi | MXZ-3B24NA | 5 | 5 | HP |  |  | NA | NA |  | 24 | DXA |  | N | 24 | I | NA | NA | NA | NA | NA | NA | NA | FALSE | NA | NA | NA | NA | NA | NA | NA | NA | AU | N | N | FALSE | 4 | FALSE | NA | NA | None | NA | Restaurant | Sit Down Restaurant | <5,001 | urban | Pre-2004 | 66935.4358 | 66935.4358 | 66935.4358
16010 | sz3 | None | None | None | None | NA | None | None | None | None | 0 | NA | 0 | Evaporative | Evaportive | 0.4 | 1 | 26774.1743 | SZ Ducted | MAU/Swamp | Constant Volume | FALSE | FALSE | FALSE | 65 | 1148.3254 | TRUE | FALSE | FALSE | FALSE | FALSE | FALSE | TRUE | TRUE | 1 | 5 | 5-9 Years | Frigiking | FD350A | 14 | NA | NA |  |  | NA | NA |  | NA | E |  | N | 36 | I | NA | NA | NA | NA | NA | NA | NA | FALSE | NA | NA | NA | NA | NA | NA | NA | NA | AU | N | N | TRUE | 2 | FALSE | NA | NA | None | NA | Restaurant | Sit Down Restaurant | <5,001 | urban | Pre-2004 | 66935.4358 | 66935.4358 | 66935.4358
16011 | mz1 | Boiler | Boiler - Water | Natural Gas | Natural Gas | NA | Boiler | Boiler - Water | Natural Gas | Natural Gas | 0.24109 | 1 | 199620.6473 | None | None | 0 | NA | 0 | SZ Ducted | SZ Ducted | Variable Air Volume | TRUE | FALSE | TRUE | 74.6154 | 45580 | TRUE | TRUE | TRUE | TRUE | FALSE | TRUE | FALSE | TRUE | 5 | 2 | 0-4 Years | AAON | RN-026 | NA | NA | HWC |  |  | NA | NA | NA | 366 | N | NA | N | NA | NA | VAV | 1 |  | 9116 | OV |  | V | NA | 88 | TRUE | 43 | FALSE | FALSE | FALSE | FALSE | TRUE | NA | A | NA | FALSE | 3 | FALSE | TRUE | E | Natural Gas | None | School K-12 | Middle School | 100,001+ | urban | Pre-2004 | 828001.6426 | 828001.6426 | 670681.3305
16011 | mz2 | Unknown | Unknown | Electricity | None | Misc Ducted | Unknown | Unknown | Electricity | None | 0 | NA | 0 | Unknown | Unknown | 0 | NA | 0 | Unknown | Unknown | None | FALSE | FALSE | FALSE | 74.6154 | 19011.1643 | TRUE | FALSE | TRUE | TRUE | FALSE | TRUE | FALSE | TRUE | 2 | 2 | 0-4 Years | Climate Master | TMW-340 | NA | 3 | HP |  |  | NA | NA | NA | 243 | GC | NA | N | 298 | NA | SCV | 3 |  | 0 | OV |  | N | NA | 0 | FALSE | 0 | FALSE | FALSE | FALSE | FALSE | TRUE | NA | NA | N | FALSE | 3 | FALSE | FALSE | NA | Natural Gas | None | School K-12 | Middle School | 100,001+ | urban | Pre-2004 | 828001.6426 | 828001.6426 | 670681.3305
16011 | mz3 | Boiler | Boiler - Water | Natural Gas | Natural Gas | NA | Boiler | Boiler - Water | Natural Gas | Natural Gas | 0.11 | 6 | 91080.2169 | None | None | 0 | NA | 0 | SZ Ducted | SZ Ducted | Variable Air Volume | TRUE | FALSE | TRUE | 74.6154 | 10288 | TRUE | TRUE | FALSE | TRUE | FALSE | TRUE | FALSE | TRUE | 4 | 2 | 0-4 Years | AAON | RN-007-3-0000-ETN | NA | NA | HWC |  |  | NA | NA | NA | 129 | N | NA | N | NA | NA | SCV | 1 |  | 2572 | OV |  | V | NA | 6 | TRUE | 4 | FALSE | FALSE | FALSE | FALSE | TRUE | NA | A | NA | TRUE | 3 | FALSE | TRUE | E | Natural Gas | None | School K-12 | Middle School | 100,001+ | urban | Pre-2004 | 828001.6426 | 828001.6426 | 670681.3305
16011 | mz4 | Boiler | Boiler - Water | Natural Gas | Natural Gas | NA | Boiler | Boiler - Water | Natural Gas | Natural Gas | 0.11791 | 3 | 97631.4025 | Economizer Only | Economizer Only | 0.47246 | 1 | 391200.2593 | CV Reheat | MZ Air/Single Duct | NA | TRUE | FALSE | TRUE | 74.6154 | 5433 | TRUE | FALSE | TRUE | TRUE | FALSE | TRUE | FALSE | FALSE | 1 | NA | NA | AAON | M2-H-014 | NA | NA | HWC |  |  | NA | NA | NA | 215 | N | NA | W | NA | NA | CV | 3 |  | 5433 | OV |  | UNK | NA | 20 | NA | NA | FALSE | FALSE | FALSE | FALSE | TRUE | NA | A | Unk | FALSE | NA | NA | FALSE | NA | Natural Gas | None | School K-12 | Middle School | 100,001+ | urban | Pre-2004 | 828001.6426 | 828001.6426 | 670681.3305
16011 | mz5 | Boiler | Boiler - Water | Natural Gas | Natural Gas | NA | Boiler | Boiler - Water | Natural Gas | Natural Gas | 0.11791 | 4 | 97631.4025 | Economizer Only | Economizer Only | 0.24132 | 2 | 199812.3909 | CV Reheat | MZ Air/Single Duct | NA | TRUE | FALSE | TRUE | 74.6154 | 2775 | TRUE | FALSE | TRUE | TRUE | FALSE | TRUE | FALSE | TRUE | 1 | 2 | 0-4 Years | AAON |  | NA | NA | HWC |  |  | NA | NA | NA | 189 | N | NA | W | NA | NA | CV | 3 |  | 2775 | OV |  | UNK | NA | NA | TRUE | 20 | FALSE | FALSE | FALSE | FALSE | FALSE | NA | A | Unk | FALSE | 3 | NA | FALSE | NA | Natural Gas | None | School K-12 | Middle School | 100,001+ | urban | Pre-2004 | 828001.6426 | 828001.6426 | 670681.3305
16011 | mz6 | Boiler | Boiler - Water | Natural Gas | Natural Gas | NA | Boiler | Boiler - Water | Natural Gas | Natural Gas | 0.15693 | 2 | 129942.1681 | None | None | 0 | NA | 0 | SZ Ducted | DOAS/ERV | Variable Air Volume | TRUE | FALSE | TRUE | 74.6154 | 14440 | TRUE | TRUE | TRUE | TRUE | FALSE | TRUE | FALSE | TRUE | 19 | 2 | 0-4 Years | Renewire | HE1xNH | NA | NA | HWC |  |  | NA | NA | NA | 30 | N | NA | N | NA | NA | SCV | 6 |  | 760 | OV |  | V | NA | 14 | TRUE | 14 | FALSE | FALSE | FALSE | FALSE | FALSE | NA | N | Y-Un | TRUE | 3 | NA | TRUE | E | Natural Gas | None | School K-12 | Middle School | 100,001+ | urban | Pre-2004 | 828001.6426 | 828001.6426 | 670681.3305
16011 | sz1 | Heat Pump | Minisplit HP | Electricity | None | NA | Air-source Heat Pump | Minisplit HP | Electricity | None | 0.017857 | 8 | 14785.7436 | DX - Air | Minisplit HP | 0.06813 | 3 | 56411.3638 | Zonal | SZ Unducted w/Fan | Constant Volume | FALSE | FALSE | FALSE | 74.6154 | 3636.3636 | FALSE | FALSE | TRUE | FALSE | FALSE | FALSE | FALSE | FALSE | 2 | 2 | 0-4 Years | York | YZH06011 | 5 | 5 | HP |  |  | NA | NA |  | NA | DXA |  | N | 57 | I | NA | NA | NA | NA | NA | NA | NA | FALSE | [11 empty] | FALSE | 3 | FALSE | NA | NA | Natural Gas | None | School K-12 | Middle School | 100,001+ | urban | Pre-2004 | 828001.6426 | 828001.6426 | 670681.3305 | bar: NA to N
16011 | sz3 | Boiler | Boiler - Water | Natural Gas | Natural Gas | NA | Boiler | Boiler - Water | Natural Gas | Natural Gas | 0.11791 | 5 | 97631.4025 | None | None | 0 | NA | 0 | Zonal | Radiant | NA | TRUE | FALSE | TRUE | 74.6154 | NA | TRUE | FALSE | TRUE | TRUE | FALSE | TRUE | FALSE | FALSE | 12 | 2 | 0-4 Years | Relay/Pro-Balance |  | 12 | NA | HWC |  |  | NA | NA |  | NA | N |  | N | NA | NA | NA | NA | NA | NA | NA | NA | NA | FALSE | [11 empty] | FALSE | 3 | FALSE | NA | NA | Natural Gas | None | School K-12 | Middle School | 100,001+ | urban | Pre-2004 | 828001.6426 | 828001.6426 | 670681.3305 | bar: NA to N
16011 | sz4 | Boiler | Boiler - Water | Natural Gas | Natural Gas | NA | Boiler | Boiler - Water | Natural Gas | Natural Gas | 0.087143 | 7 | 72154.4289 | None | None | 0 | NA | 0 | SZ Ducted | SZ Ducted | Variable Air Volume | TRUE | FALSE | TRUE | 74.6154 | NA | TRUE | FALSE | TRUE | FALSE | FALSE | TRUE | FALSE | TRUE | 26 | 2 | 0-4 Years | AAON | V2-B1 | 3 | NA | HWC |  |  | NA | NA |  | NA | N |  | N | NA | V | NA | NA | NA | NA | NA | NA | NA | TRUE | NA | NA | NA | NA | NA | NA | NA | NA | AU | A | Y-Unk | FALSE | 3 | FALSE | NA | NA | Natural Gas | None | School K-12 | Middle School | 100,001+ | urban | Pre-2004 | 828001.6426 | 828001.6426 | 670681.3305
16011 | sz5 | Boiler | Boiler - Water | Natural Gas | Natural Gas | NA | Boiler | Boiler - Water | Natural Gas | Natural Gas | 0.015385 | 10 | 12738.4868 | None | None | 0 | NA | 0 | Zonal | Baseboard/Zonal w/ Minimal Fan | NA | TRUE | FALSE | TRUE | 74.6154 | 548.2456 | FALSE | FALSE | FALSE | TRUE | FALSE | FALSE | FALSE | FALSE | 5 | 2 | 0-4 Years | JAGA | BWW030110-11 | 10 | NA | HWC |  |  | NA | NA |  | 5 | N |  | N | NA | NA | NA | NA | NA | NA | NA | NA | NA | FALSE | [11 empty] | FALSE | 3 | FALSE | NA | NA | Natural Gas | None | School K-12 | Middle School | 100,001+ | urban | Pre-2004 | 828001.6426 | 828001.6426 | 670681.3305 | bar: NA to N
16011 | sz6 | Heat Pump | ASHP | Electricity | None | NA | Air-source Heat Pump | ASHP | Electricity | None | 0.017857 | 9 | 14785.7436 | DX - Air | ASHP | 0.028088 | 4 | 23257.3166 | SZ Ducted | SZ Ducted | Constant Volume | FALSE | FALSE | FALSE | 74.6154 | 1499.2026 | FALSE | FALSE | TRUE | FALSE | FALSE | FALSE | FALSE | FALSE | 1 | 2 | 0-4 Years | AAON | RM-A04 | 5 | 1 | HP |  |  | NA | NA |  | 74 | DXA |  | N | 47 | I | NA | NA | NA | NA | NA | NA | NA | FALSE | NA | NA | NA | NA | NA | NA | NA | NA | AU | A | NA | FALSE | 3 | FALSE | NA | NA | Natural Gas | None | School K-12 | Middle School | 100,001+ | urban | Pre-2004 | 828001.6426 | 828001.6426 | 670681.3305
16012 | mz1 | Boiler | Boiler - Water | Natural Gas | Natural Gas | NA | Boiler | Boiler - Water | Natural Gas | Natural Gas | 0.28571 | 2 | 529684.2362 | Chiller | Chiller - Unknown | 0.23158 | 1 | 429323.0125 | VAV | MZ Air/Single Duct | NA | TRUE | TRUE | TRUE | 151.3846 | 38500 | FALSE | FALSE | FALSE | TRUE | FALSE | TRUE | TRUE | TRUE | 5 | 8 | 5-9 Years | Carrier | 39 MN 17 | NA | NA | HWC |  |  | NA | NA | NA | 508 | CW | NA | W | 375 | NA | VAV | 3 |  | 7700 | OV |  | UNK | NA | 10 | TRUE | 5 | TRUE | FALSE | FALSE | FALSE | FALSE | NA | A | Y-Un | NA | 3 | NA | NA | NA | Natural Gas | Scroll | School K-12 | High School | 100,001+ | urban | 2004-2013 | 1853894.8268 | 1853894.8268 | 815713.7238
16012 | mz2 | None | None | None | None | NA | None | None | None | None | 0 | NA | 0 | None | None | 0 | NA | 0 | SZ Ducted | DOAS/ERV | NA | FALSE | FALSE | FALSE | 151.3846 | NA | FALSE | FALSE | TRUE | FALSE | FALSE | FALSE | FALSE | TRUE | 5 | NA | NA | NA |  | NA | NA | NA |  |  | NA | NA | NA | NA | N | NA | N | NA | NA | NA | 6 |  | NA | NA |  | UNK | NA | NA | NA | NA | FALSE | FALSE | FALSE | FALSE | FALSE | NA | NA | Unk | TRUE | NA | NA | TRUE | E | Natural Gas | Scroll | School K-12 | High School | 100,001+ | urban | 2004-2013 | 1853894.8268 | 1853894.8268 | 815713.7238
16012 | sz1 | None | None | None | None | NA | None | None | None | None | 0 | NA | 0 | DX - Air | AC | 0.12315 | 2 | 228310.959 | SZ Ducted | SZ Ducted | Constant Volume | FALSE | FALSE | FALSE | 151.3846 | 3059.0111 | FALSE | FALSE | FALSE | FALSE | TRUE | FALSE | TRUE | FALSE | 7 | 8 | 5-9 Years | Airedale | CAC2-14 | 3 | NA | NA |  |  | NA | NA |  | NA | DXA |  | N | 13.7 | I | NA | NA | NA | NA | NA | NA | NA | FALSE | [11 empty] | FALSE | 3 | FALSE | NA | NA | Natural Gas | Scroll | School K-12 | High School | 100,001+ | urban | 2004-2013 | 1853894.8268 | 1853894.8268 | 815713.7238 | bar: NA to N
16012 | sz2 | None | None | None | None | NA | None | None | None | None | 0 | NA | 0 | DX - Air | AC | 0.085269 | 3 | 158079.7522 | SZ Ducted | SZ Ducted | Constant Volume | FALSE | FALSE | FALSE | 151.3846 | 2118.0224 | FALSE | FALSE | FALSE | FALSE | TRUE | FALSE | TRUE | FALSE | 2 | 8 | 5-9 Years | Liebert | Mini-Mate 2 PFCZ37AC | 3 | NA | NA |  |  | NA | NA |  | NA | DXA |  | N | 33.2 | I | NA | NA | NA | NA | NA | NA | NA | FALSE | [11 empty] | FALSE | 3 | FALSE | NA | NA | Natural Gas | Scroll | School K-12 | High School | 100,001+ | urban | 2004-2013 | 1853894.8268 | 1853894.8268 | 815713.7238 | bar: NA to N
16012 | sz3 | Furnace | Furnace | Natural Gas | None | NA | Furnace | Furnace | Natural Gas | None | 0.65099 | 1 | 1206875.475 | None | None | 0 | NA | 0 | SZ Ducted | SZ Ducted | Constant Volume | FALSE | FALSE | FALSE | 151.3846 | 78947.3684 | TRUE | FALSE | FALSE | FALSE | FALSE | TRUE | FALSE | TRUE | 3 | 8 | 5-9 Years | Modine | DBS-960 | 3 | NA | SE |  |  | NA | NA |  | 1200 | N |  | N | NA | I | NA | NA | NA | NA | NA | NA | NA | FALSE | [11 empty] | NA | 3 | NA | NA | NA | Natural Gas | Scroll | School K-12 | High School | 100,001+ | urban | 2004-2013 | 1853894.8268 | 1853894.8268 | 815713.7238 | bar: NA to N
16012 | sz4 | Furnace | Furnace | Natural Gas | None | NA | Furnace | Furnace | Natural Gas | None | 0.063291 | 3 | 117335.1156 | None | None | 0 | NA | 0 | SZ Ducted | SZ Ducted | Constant Volume | FALSE | FALSE | FALSE | 151.3846 | 7675.4386 | TRUE | FALSE | FALSE | FALSE | FALSE | TRUE | FALSE | TRUE | 1 | 8 | 5-9 Years | Modine | DBS-350 | 3 | NA | SE |  |  | NA | NA |  | 350 | N |  | N | NA | I | NA | NA | NA | NA | NA | NA | NA | FALSE | [11 empty] | NA | 3 | NA | NA | NA | Natural Gas | Scroll | School K-12 | High School | 100,001+ | urban | 2004-2013 | 1853894.8268 | 1853894.8268 | 815713.7238 | bar: NA to N
16012 | sz5 | Unknown | Unknown | Natural Gas | None | NA | Unknown | Unknown | Natural Gas | None | 0 | NA | 0 | Unknown | Unknown | 0 | NA | 0 | Unknown | Unknown | Variable Air Volume | FALSE | FALSE | FALSE | 151.3846 | 83732.0574 | TRUE | FALSE | FALSE | TRUE | FALSE | TRUE | TRUE | TRUE | 7 | 8 | 5-9 Years | Carrier | 39MN-17 | 1 | NA | HWC |  |  | NA | None |  | 508 | CW |  | N | 375 | V | NA | NA | NA | NA | NA | NA | NA | TRUE | NA | NA | NA | NA | NA | NA | NA | NA | AU | A | NA | NA | 3 | NA | NA | NA | Natural Gas | Scroll | School K-12 | High School | 100,001+ | urban | 2004-2013 | 1853894.8268 | 1853894.8268 | 815713.7238
16012 | sz6 | Unknown | Unknown | Natural Gas | None | NA | Unknown | Unknown | Natural Gas | None | 0 | NA | 0 | Unknown | Unknown | 0 | NA | 0 | Unknown | Unknown | Variable Air Volume | FALSE | FALSE | FALSE | 151.3846 | 89342.1053 | FALSE | FALSE | TRUE | FALSE | FALSE | TRUE | FALSE | TRUE | 7 | 8 | 5-9 Years | Carrier | 39MN-17 | 1 | NA | HWC |  |  | NA | None |  | 582 | N |  | N | NA | V | NA | NA | NA | NA | NA | NA | NA | TRUE | NA | NA | NA | NA | NA | NA | NA | NA | AU | A | Y-Unk | NA | 3 | NA | NA | NA | Natural Gas | Scroll | School K-12 | High School | 100,001+ | urban | 2004-2013 | 1853894.8268 | 1853894.8268 | 815713.7238
16013 | mz1 | Boiler | Boiler - Water | Natural Gas | Natural Gas | NA | Boiler | Boiler - Water | Natural Gas | Natural Gas | 1 | 1 | 599720.8933 | None | None | NA | NA | NA | VAV | MZ Air/Single Duct | Variable Air Volume | TRUE | FALSE | TRUE | 50 | 40920 | TRUE | TRUE | TRUE | TRUE | FALSE | TRUE | FALSE | TRUE | 4 | 24 | 20+ Years | McQuay | LHD 122DH | NA | NA | HWC |  |  | NA | NA | NA | NA | N | NA | W | NA | NA | VAV | 3 |  | 10230 | OV |  | V | NA | 31 | TRUE | 21 | FALSE | FALSE | TRUE | FALSE | FALSE | NA | N | Y-Z | NA | 3 | FALSE | FALSE | NA | Natural Gas | NA | School K-12 | Elementary School | 20,001-50,000 | urban | Pre-2004 | 599720.8933 | 599720.8933 | 0
16014 | mz1 | Boiler | Boiler - Water | Natural Gas | Natural Gas | NA | Boiler | Boiler - Water | Natural Gas | Natural Gas | 0.01 | 3 | 3789.1205 | DX - Air | AC | 0.01 | 1 | 3789.1205 | SZ Ducted | SZ Ducted | Discharge Damper | TRUE | FALSE | TRUE | 45 | 650 | FALSE | FALSE | FALSE | FALSE | TRUE | TRUE | TRUE | TRUE | 1 | 18 | 10-19 Years | LJWing | 9564401 | NA | NA | HWC |  |  | NA | NA | NA | NA | DXA | NA | N | NA | NA | VAV | 1 |  | 650 | OV |  | D | NA | 15 | FALSE | 0 | FALSE | FALSE | FALSE | FALSE | FALSE | NA | N | N | NA | 3 | FALSE | FALSE | NA | Natural Gas | NA | School K-12 | Elementary School | 50,001-100,000 | urban | Pre-2004 | 378912.0477 | 378912.0477 | 3789.1205
16014 | mz2 | Boiler | Boiler - Water | Natural Gas | Natural Gas | NA | Boiler | Boiler - Water | Natural Gas | Natural Gas | 0.41 | 2 | 155353.9396 | None | None | 0 | NA | 0 | SZ Ducted | SZ Ducted | Discharge Damper | TRUE | FALSE | TRUE | 45 | 2700 | FALSE | TRUE | TRUE | TRUE | FALSE | TRUE | FALSE | TRUE | 1 | 18 | 10-19 Years | LJWing |  | NA | NA | HWC |  |  | NA | NA | NA | NA | N | NA | N | NA | NA | VAV | 1 |  | 2700 | OV |  | D | NA | 20 | FALSE | 0 | FALSE | FALSE | FALSE | FALSE | FALSE | NA | N | N | NA | 3 | FALSE | FALSE | NA | Natural Gas | NA | School K-12 | Elementary School | 50,001-100,000 | urban | Pre-2004 | 378912.0477 | 378912.0477 | 3789.1205
16014 | sz1 | Boiler | Boiler - Water | Natural Gas | Natural Gas | NA | Boiler | Boiler - Water | Natural Gas | Natural Gas | 0.58 | 1 | 219768.9877 | None | None | 0 | NA | 0 | Zonal | SZ Unducted w/Fan | Constant Volume | TRUE | FALSE | TRUE | 45 | NA | TRUE | FALSE | FALSE | FALSE | FALSE | TRUE | FALSE | FALSE | 35 | 18 | 10-19 Years | Mcquay | AV006811 | 7 | NA | HWC |  |  | NA | NA |  | NA | N |  | N | NA | C | NA | NA | NA | NA | NA | NA | NA | FALSE | NA | NA | NA | NA | NA | NA | NA | NA | NA | N | N | NA | 3 | FALSE | NA | NA | Natural Gas | NA | School K-12 | Elementary School | 50,001-100,000 | urban | Pre-2004 | 378912.0477 | 378912.0477 | 3789.1205
16015 | sz1 | Electric Resistance | Coil - Elec | Electricity | None | Misc Ducted | Electric Resistance | Coil - Elec | Electricity | None | 1 | 1 | 62289.2849 | DX - Air | AC | 1 | 1 | 62289.2849 | SZ Ducted | SZ Ducted | Constant Volume | FALSE | FALSE | FALSE | 168 | 2296.6507 | TRUE | TRUE | TRUE | FALSE | FALSE | TRUE | TRUE | TRUE | 2 | NA | NA | NA |  | 1 | NA | NA |  |  | NA | NA |  | NA | DXA |  | N | 36 | I | NA | NA | NA | NA | NA | NA | NA | FALSE | NA | NA | NA | NA | NA | NA | NA | NA | AU | A | Y-Unk | FALSE | 2 | FALSE | NA | NA | None | NA | Grocery | Gas Station With A Convenience Store | <5,001 | urban | Pre-2004 | 62289.2849 | 62289.2849 | 62289.2849
16016 | mz2 | Boiler | Boiler - Water | Natural Gas | Natural Gas | NA | Boiler | Boiler - Water | Natural Gas | Natural Gas | 0.93 | 1 | 1593792.088 | Economizer Only | Economizer Only | 0.93 | 1 | 1593792.088 | VAV | MZ Air/Single Duct | Variable Air Volume | TRUE | FALSE | TRUE | 70 | 225000 | TRUE | TRUE | FALSE | FALSE | FALSE | TRUE | FALSE | TRUE | 10 | 4 | 0-4 Years | Petra | PAHHC120HI | NA | NA | HWC |  |  | NA | NA | NA | 143 | N | NA | NA | NA | NA | VAV | 3 |  | 22500 | OV |  | V | NA | 84 | TRUE | 78 | TRUE | FALSE | FALSE | FALSE | FALSE | NA | A | Unk | FALSE | 3 | FALSE | NA | NA | Natural Gas | NA | School K-12 | High School | 100,001+ | urban | 2004-2013 | 1713754.9334 | 1713754.9334 | 1610929.6374
16016 | mz3 | Boiler | Boiler - Water | Natural Gas | Natural Gas | NA | Boiler | Boiler - Water | Natural Gas | Natural Gas | 0.01 | 3 | 17137.5493 | None | None | 0 | NA | 0 | SZ Ducted | MAU/Swamp | NA | TRUE | FALSE | TRUE | 70 | 5500 | FALSE | FALSE | FALSE | TRUE | FALSE | FALSE | FALSE | TRUE | 1 | 5 | 5-9 Years | Greenbeck | MSX-115 | NA | NA | HWC |  |  | NA | NA | NA | 232 | N | NA | N | NA | NA | CV | 7 |  | 5500 | OV |  | UNK | NA | 3 | FALSE | 0 | FALSE | FALSE | FALSE | FALSE | TRUE | NA | N | N | NA | 3 | FALSE | FALSE | NA | Natural Gas | NA | School K-12 | High School | 100,001+ | urban | 2004-2013 | 1713754.9334 | 1713754.9334 | 1610929.6374
16016 | mz4 | Boiler | Boiler - Water | Natural Gas | Natural Gas | NA | Boiler | Boiler - Water | Natural Gas | Natural Gas | 0.05 | 2 | 85687.7467 | None | None | 0 | NA | 0 | SZ Ducted | SZ Ducted | Variable Air Volume | TRUE | FALSE | TRUE | 70 | 135000 | FALSE | FALSE | TRUE | FALSE | FALSE | TRUE | FALSE | TRUE | 6 | 4 | 0-4 Years | Petra |  | NA | NA | HWC |  |  | NA | NA | NA | 143 | N | NA | N | NA | NA | VAV | 1 |  | 22500 | OV |  | V | NA | 126 | TRUE | 123 | TRUE | FALSE | FALSE | FALSE | FALSE | NA | A | Unk | FALSE | 1 | FALSE | NA | NA | Natural Gas | NA | School K-12 | High School | 100,001+ | urban | 2004-2013 | 1713754.9334 | 1713754.9334 | 1610929.6374
16016 | sz1 | Heat Pump | Minisplit HP | None | None | NA | Air-source Heat Pump | Minisplit HP | None | None | 0.0046584 | 5 | 7983.3304 | DX - Air | Minisplit HP | 0.0063559 | 2 | 10892.5102 | Zonal | SZ Unducted w/Fan | Constant Volume | FALSE | FALSE | FALSE | 70 | 9569.378 | FALSE | FALSE | FALSE | FALSE | TRUE | FALSE | TRUE | FALSE | 12 | 5 | 5-9 Years | mini-mate 2 | MMD24E-X00 | 5 | 5 | NA |  |  | NA | NA |  | NA | DXA |  | N | 25 | I | NA | NA | NA | NA | NA | NA | NA | FALSE | NA | NA | NA | NA | NA | NA | NA | NA | AU | N | N | FALSE | 3 | FALSE | NA | NA | Natural Gas | NA | School K-12 | High School | 100,001+ | urban | 2004-2013 | 1713754.9334 | 1713754.9334 | 1610929.6374
16016 | sz2 | Furnace | Furnace | Natural Gas | None | NA | Furnace | Furnace | Natural Gas | None | 0.0053416 | 4 | 9154.2189 | DX - Air | AC | 0.0036441 | 3 | 6245.0392 | SZ Ducted | SZ Ducted | Constant Volume | FALSE | FALSE | FALSE | 70 | 5486.4434 | FALSE | FALSE | FALSE | FALSE | TRUE | TRUE | TRUE | TRUE | 4 | 5 | 5-9 Years | AAON | RM0004-3-0-BA02-EHJ | 1 | NA | SE |  |  | NA | NA |  | NA | DXA |  | N | 43 | I | NA | NA | NA | NA | NA | NA | NA | FALSE | NA | NA | NA | NA | NA | NA | NA | NA | FCS | N | N | FALSE | 3 | FALSE | NA | NA | Natural Gas | NA | School K-12 | High School | 100,001+ | urban | 2004-2013 | 1713754.9334 | 1713754.9334 | 1610929.6374
16017 | sz1 | Boiler | Boiler - Water | Natural Gas | Natural Gas | NA | Boiler | Boiler - Water | Natural Gas | Natural Gas | 1 | 1 | 252946.2994 | None | None | NA | NA | NA | SZ Ducted | SZ Ducted | Variable Air Volume | TRUE | FALSE | TRUE | 24.2308 | NA | TRUE | TRUE | FALSE | FALSE | FALSE | TRUE | FALSE | TRUE | 20 | 14 | 10-19 Years | McQuay | S-390 | 3 | NA | HWC |  |  | NA | NA |  | NA | N |  | N | NA | V | NA | NA | NA | NA | NA | NA | NA | TRUE | NA | NA | NA | NA | NA | NA | NA | NA | FCS | N | Y-Z | FALSE | 3 | FALSE | NA | NA | Natural Gas | NA | School K-12 | High School | 5,001-20,000 | urban | Pre-2004 | 252946.2994 | 252946.2994 | 0
16018 | sz1 | Furnace | Furnace | Natural Gas | None | NA | Furnace | Furnace | Natural Gas | None | 1 | 1 | 106324.3654 | DX - Air | AC | 1 | 1 | 106324.3654 | SZ Ducted | SZ Ducted | NA | FALSE | FALSE | FALSE | 86 | 4593.3014 | TRUE | TRUE | FALSE | FALSE | FALSE | TRUE | TRUE | TRUE | 4 | NA | NA | NA |  | 1 | NA | SE |  |  | NA | NA |  | NA | DXA |  | N | 36 | UNK | NA | NA | NA | NA | NA | NA | NA | FALSE | NA | NA | NA | NA | NA | NA | NA | NA | AU | NA | N | NA | 2 | FALSE | NA | NA | None | NA | Restaurant | Sit Down Restaurant | <5,001 | urban | Pre-2004 | 106324.3654 | 106324.3654 | 106324.3654
16020 | sz1 | Electric Resistance | Baseboard/Wall Heater | Electricity | None | Misc Zonal | Electric Resistance | Baseboard/Wall Heater | Electricity | None | 0.0023485 | 6 | 1904.8863 | None | None | 0 | NA | 0 | Zonal | Baseboard/Zonal w/ Minimal Fan | NA | FALSE | FALSE | FALSE | 168 | 74.8246 | FALSE | TRUE | FALSE | FALSE | FALSE | TRUE | FALSE | FALSE | 1 | NA | NA | Soleus Air |  | 10 | NA | NA |  |  | NA | NA |  | 3.412 | N |  | N | NA | UNK | NA | NA | NA | NA | NA | NA | NA | FALSE | NA | NA | NA | NA | NA | NA | NA | NA | N | N | N | FALSE | 4 | FALSE | NA | NA | None | NA | Grocery | Grocery (> 5000sf) | 20,001-50,000 | urban | Pre-2004 | 811118.7994 | 811118.7994 | 811118.7994
16020 | sz2 | Furnace | Furnace | Natural Gas | None | NA | Furnace | Furnace | Natural Gas | None | 0.2667 | 2 | 216327.2396 | DX - Air | AC | 0.26905 | 2 | 218232.1259 | SZ Ducted | SZ Ducted | NA | FALSE | FALSE | FALSE | 168 | 3636.3636 | TRUE | TRUE | TRUE | FALSE | FALSE | TRUE | TRUE | TRUE | 2 | NA | NA | Lennox | GCS10-653-75-3Y | 1 | NA | SE |  |  | NA | NA |  | 75 | DXA |  | N | 57 | UNK | NA | NA | NA | NA | NA | NA | NA | FALSE | NA | NA | NA | NA | NA | NA | NA | NA | AU | N | N | FALSE | 1 | FALSE | NA | NA | None | NA | Grocery | Grocery (> 5000sf) | 20,001-50,000 | urban | Pre-2004 | 811118.7994 | 811118.7994 | 811118.7994
16020 | sz3 | Furnace | Furnace | Natural Gas | None | NA | Furnace | Furnace | Natural Gas | None | 0.22556 | 3 | 182953.0836 | DX - Air | AC | 0.22556 | 3 | 182953.0836 | SZ Ducted | SZ Ducted | NA | FALSE | FALSE | FALSE | 168 | 5614.0351 | TRUE | FALSE | FALSE | FALSE | FALSE | TRUE | TRUE | TRUE | 2 | NA | NA | Lennox | GCS16-953-200-3Y | 1 | NA | SE |  |  | NA | NA |  | 200 | DXA |  | N | 88 | UNK | NA | NA | NA | NA | NA | NA | NA | FALSE | NA | NA | NA | NA | NA | NA | NA | NA | AU | A | N | FALSE | 1 | FALSE | NA | NA | None | NA | Grocery | Grocery (> 5000sf) | 20,001-50,000 | urban | Pre-2004 | 811118.7994 | 811118.7994 | 811118.7994
16020 | sz4 | Heat Pump | Minisplit HP | Electricity | None | NA | Air-source Heat Pump | Minisplit HP | Electricity | None | 0.040718 | 5 | 33026.8104 | DX - Air | Minisplit HP | 0.040718 | 5 | 33026.8104 | Zonal | SZ Unducted w/Fan | NA | FALSE | FALSE | FALSE | 168 | 382.7751 | FALSE | FALSE | FALSE | TRUE | FALSE | TRUE | TRUE | TRUE | 1 | NA | NA | Daikin | RXN12KEVJU | 5 | 5 | HP |  |  | NA | NA |  | 3.412 | DXA |  | N | 12 | UNK | NA | NA | NA | NA | NA | NA | NA | FALSE | NA | NA | NA | NA | NA | NA | NA | NA | AU | N | NA | NA | NA | NA | NA | NA | None | NA | Grocery | Grocery (> 5000sf) | 20,001-50,000 | urban | Pre-2004 | 811118.7994 | 811118.7994 | 811118.7994
16020 | sz5 | Furnace | Furnace | Natural Gas | None | NA | Furnace | Furnace | Natural Gas | None | 0.31217 | 1 | 253205.5467 | DX - Air | AC | 0.31217 | 1 | 253205.5467 | SZ Ducted | SZ Ducted | NA | FALSE | FALSE | FALSE | 168 | 2934.6093 | FALSE | FALSE | FALSE | TRUE | FALSE | TRUE | TRUE | TRUE | 1 | NA | NA | Lennox | KGA092S4BMIY | 1 | NA | SE |  |  | NA | NA |  | 180 | DXA |  | N | 92 | UNK | NA | NA | NA | NA | NA | NA | NA | FALSE | NA | NA | NA | NA | NA | NA | NA | NA | AU | A | NA | NA | NA | NA | NA | NA | None | NA | Grocery | Grocery (> 5000sf) | 20,001-50,000 | urban | Pre-2004 | 811118.7994 | 811118.7994 | 811118.7994
16020 | sz6 | Furnace | Furnace | Natural Gas | None | NA | Furnace | Furnace | Natural Gas | None | 0.15251 | 4 | 123701.2327 | DX - Air | AC | 0.15251 | 4 | 123701.2327 | SZ Ducted | SZ Ducted | NA | FALSE | FALSE | FALSE | 168 | 3795.8533 | TRUE | FALSE | FALSE | FALSE | FALSE | TRUE | TRUE | TRUE | 1 | NA | NA | Lennox | GCS16-1353-270-3Y | 1 | NA | SE |  |  | NA | NA |  | 270 | DXA |  | N | 119 | UNK | NA | NA | NA | NA | NA | NA | NA | FALSE | NA | NA | NA | NA | NA | NA | NA | NA | AU | A | NA | NA | 1 | NA | NA | NA | None | NA | Grocery | Grocery (> 5000sf) | 20,001-50,000 | urban | Pre-2004 | 811118.7994 | 811118.7994 | 811118.7994
16021 | sz1 | Heat Pump | ASHP | Electricity | None | NA | Air-source Heat Pump | ASHP | Electricity | None | 1 | 1 | 160894.9139 | DX - Air | ASHP | 1 | 1 | 160894.9139 | SZ Ducted | SZ Ducted | NA | FALSE | FALSE | FALSE | 93 | 1148.3254 | TRUE | TRUE | TRUE | FALSE | FALSE | TRUE | TRUE | TRUE | 1 | 2 | 0-4 Years | NA |  | 5 | 1 | HP |  |  | NA | NA |  | NA | DXA |  | N | 36 | UNK | NA | NA | NA | NA | NA | NA | NA | FALSE | NA | NA | NA | NA | NA | NA | NA | NA | AU | NA | N | NA | 1 | FALSE | NA | NA | None | NA | Office | Other Office | <5,001 | urban | Pre-2004 | 160894.9139 | 160894.9139 | 160894.9139
16022 | sz1 | Furnace | Furnace | Propane | None | NA | Furnace | Furnace | Propane | None | 1 | 1 | 66795.3431 | None | None | NA | NA | NA | SZ Ducted | SZ Ducted | Constant Volume | FALSE | FALSE | FALSE | NA | 2412.2807 | TRUE | TRUE | TRUE | TRUE | FALSE | TRUE | FALSE | TRUE | 1 | 27 | 20+ Years | Carrier | 585x100-CC | 4 | NA | SE |  |  | NA | NA |  | 110 | N |  | N | NA | I | NA | NA | NA | NA | NA | NA | NA | FALSE | NA | NA | NA | NA | NA | NA | NA | NA | AU | N | N | FALSE | 1 | FALSE | NA | NA | None | NA | School K-12 | Elementary School | <5,001 | urban | Pre-2004 | 66795.3431 | 66795.3431 | 0
16023 | sz1 | Furnace | Furnace | Natural Gas | None | NA | Furnace | Furnace | Natural Gas | None | 0.69 | 1 | 143003.0848 | DX - Air | AC | 0.69 | 1 | 143003.0848 | SZ Ducted | SZ Ducted | Constant Volume | FALSE | FALSE | FALSE | 168 | 2296.6507 | TRUE | TRUE | TRUE | FALSE | FALSE | TRUE | TRUE | TRUE | 1 | 5 | 5-9 Years | Trane | YSC072A3RLA3AC | 1 | NA | SE |  |  | NA | NA |  | 80 | DXA |  | N | 72 | I | NA | NA | NA | NA | NA | NA | NA | FALSE | NA | NA | NA | NA | NA | NA | NA | NA | AU | N | N | FALSE | 1 | FALSE | NA | NA | None | NA | Grocery | Gas Station With A Convenience Store | 5,001-20,000 | urban | Pre-2004 | 207250.8476 | 207250.8476 | 207250.8476
16023 | sz2 | Furnace | Furnace | Natural Gas | None | NA | Furnace | Furnace | Natural Gas | None | 0.19 | 2 | 39377.661 | DX - Air | AC | 0.19 | 2 | 39377.661 | SZ Ducted | SZ Ducted | NA | FALSE | FALSE | FALSE | NA | 2679.4258 | FALSE | FALSE | FALSE | FALSE | TRUE | TRUE | TRUE | TRUE | 1 | NA | NA | unk |  | 1 | NA | SE |  |  | NA | NA |  | 130 | DXA |  | N | 84 | UNK | NA | NA | NA | NA | NA | NA | NA | FALSE | NA | NA | NA | NA | NA | NA | NA | NA | AU | NA | N | FALSE | 1 | FALSE | NA | NA | None | NA | Grocery | Gas Station With A Convenience Store | 5,001-20,000 | urban | Pre-2004 | 207250.8476 | 207250.8476 | 207250.8476
16023 | sz3 | Heat Pump | Minisplit HP | Electricity | None | NA | Air-source Heat Pump | Minisplit HP | Electricity | None | 0.12 | 3 | 24870.1017 | DX - Air | Minisplit HP | 0.12 | 3 | 24870.1017 | Zonal | SZ Unducted w/Fan | Constant Volume | FALSE | FALSE | FALSE | 168 | 590.1116 | FALSE | FALSE | FALSE | TRUE | FALSE | TRUE | TRUE | TRUE | 1 | 9 | 5-9 Years | unk | 5240HP19K-10-1 | 5 | 5 | HP |  |  | NA | NA |  | 20 | DXA |  | N | 18.5 | I | NA | NA | NA | NA | NA | NA | NA | FALSE | NA | NA | NA | NA | NA | NA | NA | NA | AU | N | N | FALSE | 4 | FALSE | NA | NA | None | NA | Grocery | Gas Station With A Convenience Store | 5,001-20,000 | urban | Pre-2004 | 207250.8476 | 207250.8476 | 207250.8476
16025 | sz1 | Furnace | Furnace | Natural Gas | None | NA | Furnace | Furnace | Natural Gas | None | 1 | 1 | 65012.2165 | DX - Air | AC | 1 | 1 | 65012.2165 | SZ Ducted | SZ Ducted | Constant Volume | FALSE | FALSE | FALSE | 168 | 3157.8947 | TRUE | TRUE | FALSE | FALSE | FALSE | TRUE | TRUE | TRUE | 1 | NA | NA | Carrier | 48TJD009---511SR | 1 | NA | SE |  |  | NA | NA |  | 125 | DXA |  | N | 99 | I | NA | NA | NA | NA | NA | NA | NA | FALSE | NA | NA | NA | NA | NA | NA | NA | NA | AU | N | N | FALSE | 1 | FALSE | NA | NA | None | NA | Grocery | Gas Station With A Convenience Store | <5,001 | urban | Pre-2004 | 65012.2165 | 65012.2165 | 65012.2165
16026 | sz1 | Electric Resistance | Coil - Elec | Electricity | None | Misc Ducted | Electric Resistance | Coil - Elec | Electricity | None | 1 | 1 | 64225.4317 | DX - Air | AC | 1 | 1 | 64225.4317 | SZ Ducted | SZ Ducted | Constant Volume | FALSE | FALSE | FALSE | 168 | 2966.5072 | TRUE | TRUE | FALSE | FALSE | FALSE | TRUE | TRUE | TRUE | 1 | 7 | 5-9 Years | Lennox | THA09052 | 1 | NA | NA |  |  | NA | NA |  | 90 | DXA |  | N | 93 | I | NA | NA | NA | NA | NA | NA | NA | FALSE | NA | NA | NA | NA | NA | NA | NA | NA | AU | A | Y-Z | FALSE | 2 | FALSE | NA | NA | None | NA | Grocery | Gas Station With A Convenience Store | <5,001 | urban | 2004-2013 | 64225.4317 | 64225.4317 | 64225.4317
16027 | sz1 | Furnace | Furnace | Natural Gas | None | NA | Furnace | Furnace | Natural Gas | None | 1 | 1 | 441924.6968 | DX - Air | AC | 1 | 1 | 441924.6968 | SZ Ducted | SZ Ducted | Variable Air Volume | FALSE | FALSE | FALSE | NA | 2296.6507 | TRUE | TRUE | TRUE | TRUE | TRUE | TRUE | TRUE | TRUE | 2 | 3 | 0-4 Years | Bryant | 1 | 1 | NA | SE |  |  | NA | None |  | NA | DXA |  | N | 36 | V | NA | NA | NA | NA | NA | NA | NA | TRUE | NA | NA | NA | NA | NA | NA | NA | NA | AU | NA | N | NA | 1 | FALSE | NA | NA | None | NA | Office | Office- Admin, Professional, Government, Financial | <5,001 | urban | Pre-2004 | 441924.6968 | 441924.6968 | 441924.6968
16028 | mz1 | Electric Resistance | Coil - Elec | Electricity | Natural Gas | Reheat | Furnace | Furnace | Natural Gas | None | 0.3 | 2 | 1761792.7774 | DX - Air | AC | 0.3 | 2 | 1761792.7774 | VAV | MZ Air/Single Duct | Variable Air Volume | FALSE | FALSE | FALSE | 109 | 27000 | FALSE | FALSE | TRUE | FALSE | FALSE | TRUE | TRUE | TRUE | 1 | 7 | 5-9 Years | Trane | WFHE9E04HA97CDCD900 | NA | NA | SE |  |  | NA | NA | NA | NA | DXA | NA | E | 1356 | NA | VAV | 3 |  | 27000 | OV |  | V | NA | NA | TRUE | NA | FALSE | FALSE | FALSE | TRUE | FALSE | NA | A | N | TRUE | 3 | FALSE | FALSE | NA | None | None | Office | Medical Clinic / Outpatient Medical | 50,001-100,000 | urban | Pre-2004 | 5872642.5914 | 5872642.5914 | 5872642.5914
16028 | sz1 | Heat Pump | VRF HP | Electricity | None | NA | Air-source Heat Pump | VRF HP | Electricity | None | 0.7 | 1 | 4110849.814 | DX - Air | VRF HP | 0.69893 | 1 | 4104540.3633 | Zonal | SZ Unducted w/Fan | Variable Air Volume | FALSE | FALSE | FALSE | 109 | 68899.5215 | TRUE | TRUE | FALSE | FALSE | FALSE | TRUE | TRUE | FALSE | 18 | 4 | 0-4 Years | Mitsubishi | PURY-P120TJMU-A | 5 | 7 | HP |  |  | NA | NA |  | 135 | DXA |  | N | 120 | V | NA | NA | NA | NA | NA | NA | NA | TRUE | [11 empty] | NA | 3 | FALSE | NA | NA | None | None | Office | Medical Clinic / Outpatient Medical | 50,001-100,000 | urban | Pre-2004 | 5872642.5914 | 5872642.5914 | 5872642.5914 | bar: NA to N
16028 | sz2 | None | None | None | None | NA | None | None | None | None | 0 | NA | 0 | DX - Air | Room AC | 0.0010744 | 3 | 6309.4507 | Zonal | SZ Unducted w/Fan | Constant Volume | FALSE | FALSE | FALSE | 109 | 1148.3254 | FALSE | TRUE | FALSE | FALSE | FALSE | FALSE | FALSE | FALSE | 1 | 5 | 5-9 Years | NA |  | 8 | NA | NA |  |  | NA | NA |  | NA | DXA |  | N | 36 | I | NA | NA | NA | NA | NA | NA | NA | FALSE | [11 empty] | NA | NA | FALSE | NA | NA | None | None | Office | Medical Clinic / Outpatient Medical | 50,001-100,000 | urban | Pre-2004 | 5872642.5914 | 5872642.5914 | 5872642.5914 | bar: NA to N
16029 | sz1 | None | None | None | None | NA | None | None | None | None | 0 | NA | 0 | DX - Air | Room AC | 0.57 | 1 | 123747.4962 | Zonal | SZ Unducted w/Fan | NA | FALSE | FALSE | FALSE | 168 | 255.1834 | TRUE | FALSE | FALSE | FALSE | FALSE | FALSE | TRUE | TRUE | 1 | 16 | 10-19 Years | Whirlpool | ACM082K1 | 8 | NA | NA |  |  | NA | NA |  | NA | DXA |  | N | 8 | UNK | NA | NA | NA | NA | NA | NA | NA | FALSE | NA | NA | NA | NA | NA | NA | NA | NA | AU | NA | N | NA | 4 | FALSE | NA | NA | Natural Gas | NA | Office | Office- Admin, Professional, Government, Financial | <5,001 | urban | Pre-2004 | 217100.8705 | 217100.8705 | 123747.4962
16029 | sz2 | Boiler | Boiler - Water | Natural Gas | Natural Gas | NA | Boiler | Boiler - Water | Natural Gas | Natural Gas | 1 | 1 | 217100.8705 | None | None | 0 | NA | 0 | Zonal | Baseboard/Zonal w/ Minimal Fan | NA | TRUE | FALSE | TRUE | 168 | 6315.7895 | TRUE | TRUE | TRUE | FALSE | FALSE | TRUE | FALSE | FALSE | 16 | 94 | 20+ Years | NA |  | 10 | NA | HWC |  |  | NA | NA |  | 18 | N |  | N | NA | NA | NA | NA | NA | NA | NA | NA | NA | FALSE | [11 empty] | FALSE | 2 | FALSE | NA | NA | Natural Gas | NA | Office | Office- Admin, Professional, Government, Financial | <5,001 | urban | Pre-2004 | 217100.8705 | 217100.8705 | 123747.4962 | bar: NA to N
16030 | sz1 | Furnace | Furnace | Natural Gas | None | NA | Furnace | Furnace | Natural Gas | None | 1 | 1 | 121256.1164 | DX - Air | AC | 1 | 1 | 121256.1164 | SZ Ducted | SZ Ducted | Constant Volume | FALSE | FALSE | FALSE | 91 | 5741.6268 | TRUE | TRUE | TRUE | TRUE | FALSE | TRUE | TRUE | TRUE | 2 | 20 | 20+ Years | CARRIER | 48LJD008 | 1 | NA | SE |  |  | NA | NA |  | 125 | DXA |  | N | 90 | C | NA | NA | NA | NA | NA | NA | NA | FALSE | NA | NA | NA | NA | NA | NA | NA | NA | AU | A | N | FALSE | 1 | FALSE | NA | NA | None | NA | Restaurant | Fast Food Restaurant | <5,001 | urban | Pre-2004 | 121256.1164 | 121256.1164 | 121256.1164
16031 | sz1 | Furnace | Furnace | Natural Gas | None | NA | Furnace | Furnace | Natural Gas | None | 1 | 1 | 51255.183 | DX - Air | AC | 1 | 1 | 51255.183 | SZ Ducted | SZ Ducted | Constant Volume | FALSE | FALSE | FALSE | 168 | 2296.6507 | TRUE | TRUE | TRUE | FALSE | FALSE | TRUE | TRUE | TRUE | 2 | NA | NA | NA |  | 1 | NA | SE |  |  | NA | NA |  | NA | DXA |  | N | 36 | I | NA | NA | NA | NA | NA | NA | NA | FALSE | NA | NA | NA | NA | NA | NA | NA | NA | AU | A | N | FALSE | 1 | FALSE | NA | NA | None | NA | Grocery | Gas Station With A Convenience Store | <5,001 | urban | Pre-2004 | 51255.183 | 51255.183 | 51255.183
16032 | sz1 | Heat Pump | ASHP | Electricity | None | NA | Air-source Heat Pump | ASHP | Electricity | None | 0.45455 | 1 | 30361.5196 | DX - Air | ASHP | 0.44242 | 1 | 29551.8791 | SZ Ducted | SZ Ducted | NA | FALSE | FALSE | FALSE | 168 | 1913.8756 | TRUE | TRUE | TRUE | TRUE | FALSE | TRUE | TRUE | TRUE | 1 | NA | NA | Carrier | 38YKC060 | 5 | 1 | HP |  |  | NA | NA |  | NA | DXA |  | N | 60 | UNK | NA | NA | NA | NA | NA | NA | NA | FALSE | NA | NA | NA | NA | NA | NA | NA | NA | AU | N | N | FALSE | 1 | FALSE | NA | NA | None | NA | School K-12 | Pre-school | <5,001 | urban | Pre-2004 | 66795.3431 | 66795.3431 | 66127.3897
16032 | sz2 | Heat Pump | ASHP | Electricity | None | NA | Air-source Heat Pump | ASHP | Electricity | None | 0.27273 | 2 | 18216.9118 | DX - Air | ASHP | 0.26545 | 2 | 17731.1275 | SZ Ducted | SZ Ducted | Constant Volume | FALSE | FALSE | FALSE | 168 | 1148.3254 | TRUE | TRUE | TRUE | TRUE | FALSE | TRUE | TRUE | TRUE | 1 | NA | NA | Carrier | 38YKC036 | 5 | 1 | HP |  |  | NA | NA |  | NA | DXA |  | N | 36 | I | NA | NA | NA | NA | NA | NA | NA | FALSE | NA | NA | NA | NA | NA | NA | NA | NA | AU | N | N | FALSE | 1 | FALSE | NA | NA | None | NA | School K-12 | Pre-school | <5,001 | urban | Pre-2004 | 66795.3431 | 66795.3431 | 66127.3897
16032 | sz3 | Heat Pump | ASHP | Electricity | None | NA | Air-source Heat Pump | ASHP | Electricity | None | 0.27273 | 3 | 18216.9118 | DX - Air | ASHP | 0.26545 | 3 | 17731.1275 | SZ Ducted | SZ Ducted | Constant Volume | FALSE | FALSE | FALSE | 168 | 1148.3254 | TRUE | TRUE | TRUE | TRUE | FALSE | TRUE | TRUE | TRUE | 1 | NA | NA | Lennox |  | 5 | 1 | HP |  |  | NA | NA |  | NA | DXA |  | N | 36 | I | NA | NA | NA | NA | NA | NA | NA | FALSE | NA | NA | NA | NA | NA | NA | NA | NA | AU | N | N | FALSE | 1 | FALSE | NA | NA | None | NA | School K-12 | Pre-school | <5,001 | urban | Pre-2004 | 66795.3431 | 66795.3431 | 66127.3897
16032 | sz4 | None | None | None | None | NA | None | None | None | None | 0 | NA | 0 | DX - Air | Room AC | 0.016667 | 4 | 1113.2557 | Zonal | SZ Unducted w/Fan | Constant Volume | FALSE | FALSE | FALSE | 168 | 956.9378 | FALSE | FALSE | FALSE | TRUE | FALSE | FALSE | TRUE | FALSE | 1 | 7 | 5-9 Years | GE |  | 8 | NA | NA |  |  | NA | NA |  | NA | DXA |  | N | 30 | I | NA | NA | NA | NA | NA | NA | NA | FALSE | NA | NA | NA | NA | NA | NA | NA | NA | AU | N | N | FALSE | 1 | FALSE | NA | NA | None | NA | School K-12 | Pre-school | <5,001 | urban | Pre-2004 | 66795.3431 | 66795.3431 | 66127.3897
16033 | sz1 | Electric Resistance | Baseboard/Wall Heater | Electricity | None | Misc Zonal | Electric Resistance | Baseboard/Wall Heater | Electricity | None | 1 | 1 | 84315.4331 | None | None | NA | NA | NA | Zonal | Baseboard/Zonal w/ Minimal Fan | Constant Volume | FALSE | FALSE | FALSE | NA | 2544.0351 | TRUE | TRUE | TRUE | TRUE | FALSE | TRUE | FALSE | FALSE | 17 | 7 | 5-9 Years | NA |  | 10 | NA | NA |  |  | NA | NA |  | 6.824 | N |  | N | NA | I | NA | NA | NA | NA | NA | NA | NA | FALSE | [11 empty] | FALSE | 2 | FALSE | NA | NA | None | NA | School K-12 | Pre-school | 5,001-20,000 | urban | Pre-2004 | 84315.4331 | 84315.4331 | 0 | bar: NA NA to N N
16034 | sz1 | Furnace | Furnace | Natural Gas | None | NA | Furnace | Furnace | Natural Gas | None | 0.78 | 1 | 903671.5573 | DX - Air | AC | 0.73909 | 1 | 856274.2158 | SZ Ducted | SZ Ducted | Constant Volume | FALSE | FALSE | FALSE | 168 | 8969.2982 | TRUE | FALSE | FALSE | TRUE | FALSE | TRUE | TRUE | TRUE | 1 | 4 | 0-4 Years | Reznor | HX400E-8-52 | 3 | NA | SE |  |  | NA | NA |  | 409 | DXA |  | N | NA | C | NA | NA | NA | NA | NA | NA | NA | FALSE | NA | NA | NA | NA | NA | NA | NA | NA | AU | N | N | NA | 3 | FALSE | NA | NA | None | NA | Grocery | Grocery (> 5000sf) | 20,001-50,000 | urban | Pre-2004 | 1158553.2786 | 1158553.2786 | 1019526.8852
16034 | sz2 | Furnace | Furnace | Natural Gas | None | NA | Furnace | Furnace | Natural Gas | None | 0.1 | 3 | 115855.3279 | DX - Air | AC | 0.1 | 2 | 115855.3279 | SZ Ducted | SZ Ducted | Constant Volume | FALSE | FALSE | FALSE | 168 | 8612.4402 | FALSE | FALSE | TRUE | FALSE | TRUE | TRUE | TRUE | TRUE | 3 | 23 | 20+ Years | Trane | YCH075A3LOAB | 1 | NA | SE |  |  | NA | NA |  | 120 | DXA |  | N | 90 | I | NA | NA | NA | NA | NA | NA | NA | FALSE | NA | NA | NA | NA | NA | NA | NA | NA | AU | N | NA | NA | 3 | FALSE | NA | NA | None | NA | Grocery | Grocery (> 5000sf) | 20,001-50,000 | urban | Pre-2004 | 1158553.2786 | 1158553.2786 | 1019526.8852
16034 | sz3 | Furnace | Unit Heater | Natural Gas | None | NA | Furnace | Unit Heater | Natural Gas | None | 0.12 | 2 | 139026.3934 | None | None | 0 | NA | 0 | Zonal | SZ Unducted w/Fan | Constant Volume | FALSE | FALSE | FALSE | 168 | NA | FALSE | TRUE | FALSE | FALSE | FALSE | TRUE | FALSE | FALSE | 2 | NA | NA | Reznor |  | 9 | NA | SE |  |  | NA | NA |  | NA | N |  | N | NA | I | NA | NA | NA | NA | NA | NA | NA | FALSE | [11 empty] | FALSE | 1 | FALSE | NA | NA | None | NA | Grocery | Grocery (> 5000sf) | 20,001-50,000 | urban | Pre-2004 | 1158553.2786 | 1158553.2786 | 1019526.8852 | bar: NA NA to N N
16034 | sz4 | None | None | None | None | NA | None | None | None | None | 0 | NA | 0 | DX - Air | AC | 0.040911 | 3 | 47397.3416 | SZ Ducted | SZ Ducted | Constant Volume | FALSE | FALSE | FALSE | 168 | 574.1627 | TRUE | FALSE | FALSE | FALSE | FALSE | FALSE | TRUE | FALSE | 1 | 5 | 5-9 Years | Carrier | 38HDC018341 | 1 | NA | NA |  |  | NA | NA |  | NA | DXA |  | N | 18 | I | NA | NA | NA | NA | NA | NA | NA | FALSE | NA | NA | NA | NA | NA | NA | NA | NA | AU | N | N | FALSE | 3 | FALSE | NA | NA | None | NA | Grocery | Grocery (> 5000sf) | 20,001-50,000 | urban | Pre-2004 | 1158553.2786 | 1158553.2786 | 1019526.8852
16035 | sz1 | Electric Resistance | Baseboard/Wall Heater | Electricity | None | Misc Zonal | Electric Resistance | Baseboard/Wall Heater | Electricity | None | 1 | 1 | 189319.682 | None | None | NA | NA | NA | Zonal | Baseboard/Zonal w/ Minimal Fan | NA | FALSE | FALSE | FALSE | NA | 1795.7895 | TRUE | TRUE | TRUE | TRUE | FALSE | TRUE | FALSE | FALSE | 12 | NA | NA | NA |  | 10 | NA | NA |  |  | NA | NA |  | 6.824 | N |  | N | NA | NA | NA | NA | NA | NA | NA | NA | NA | FALSE | [11 empty] | FALSE | 2 | FALSE | NA | NA | None | NA | Office | Dental Office | <5,001 | urban | Pre-2004 | 189319.682 | 189319.682 | 0 | bar: NA NA to N N
16036 | sz1 | Furnace | Furnace | Natural Gas | None | NA | Furnace | Furnace | Natural Gas | None | 0.44 | 2 | 66334.0467 | DX - Air | AC | 0.44 | 2 | 66334.0467 | SZ Ducted | SZ Ducted | Constant Volume | FALSE | FALSE | FALSE | 168 | 4146.7305 | FALSE | TRUE | FALSE | FALSE | FALSE | TRUE | TRUE | TRUE | 1 | 28 | 20+ Years | Trane | BYC1800G3 | 1 | NA | SE |  |  | NA | NA |  | NA | DXA |  | N | 130 | C | NA | NA | NA | NA | NA | NA | NA | FALSE | NA | NA | NA | NA | NA | NA | NA | NA | AU | A | N | FALSE | 1 | FALSE | NA | NA | None | NA | Restaurant | Fast Food Restaurant | <5,001 | urban | Pre-2004 | 150759.197 | 150759.197 | 150759.197
16036 | sz2 | Furnace | Furnace | Natural Gas | None | NA | Furnace | Furnace | Natural Gas | None | 0.56 | 1 | 84425.1503 | DX - Air | AC | 0.56 | 1 | 84425.1503 | SZ Ducted | SZ Ducted | Constant Volume | FALSE | FALSE | FALSE | 168 | 2009.5694 | TRUE | FALSE | TRUE | FALSE | FALSE | TRUE | TRUE | TRUE | 1 | 1 | 0-4 Years | Trane | YHC063A3RMA | 1 | NA | SE |  |  | NA | NA |  | 130 | DXA |  | N | 63 | C | NA | NA | NA | NA | NA | NA | NA | FALSE | NA | NA | NA | NA | NA | NA | NA | NA | AU | A | N | FALSE | 1 | FALSE | NA | NA | None | NA | Restaurant | Fast Food Restaurant | <5,001 | urban | Pre-2004 | 150759.197 | 150759.197 | 150759.197
16038 | sz1 | Furnace | Furnace | Natural Gas | None | NA | Furnace | Furnace | Natural Gas | None | 1 | 1 | 82382.0749 | DX - Air | AC | 0.72 | 1 | 59315.0939 | SZ Ducted | SZ Ducted | Constant Volume | FALSE | FALSE | FALSE | 105 | 1531.1005 | TRUE | TRUE | FALSE | TRUE | FALSE | TRUE | TRUE | TRUE | 1 | 4 | 0-4 Years | Trane | YSC048EIEMA13 | 1 | NA | SE |  |  | NA | NA |  | 80 | DXA |  | N | 48 | I | NA | NA | NA | NA | NA | NA | NA | FALSE | NA | NA | NA | NA | NA | NA | NA | NA | AU | N | N | FALSE | 1 | FALSE | NA | NA | None | NA | Restaurant | Sit Down Restaurant | <5,001 | urban | Pre-2004 | 82382.0749 | 82382.0749 | 59315.0939
16039 | sz1 | Heat Pump | ASHP | Electricity | None | NA | Air-source Heat Pump | ASHP | Electricity | None | 0.656 | 1 | 732637.3502 | DX - Air | ASHP | 0.656 | 1 | 732637.3502 | SZ Ducted | SZ Ducted | Constant Volume | FALSE | FALSE | FALSE | 45 | 5741.6268 | TRUE | TRUE | TRUE | FALSE | FALSE | TRUE | TRUE | TRUE | 3 | 28 | 20+ Years | Carrier | 380N0603005M | 5 | 1 | HP |  |  | NA | NA |  | 60 | DXA |  | N | 60 | I | NA | NA | NA | NA | NA | NA | NA | FALSE | NA | NA | NA | NA | NA | NA | NA | NA | AU | N | N | FALSE | 2 | FALSE | NA | NA | None | NA | Office | Other Office | 5,001-20,000 | urban | Pre-2004 | 1116825.2289 | 1116825.2289 | 1116825.2289
16039 | sz2 | Electric Resistance | Coil - Elec | Electricity | None | Misc Ducted | Electric Resistance | Coil - Elec | Electricity | None | 0.344 | 2 | 384187.8788 | DX - Air | AC | 0.344 | 2 | 384187.8788 | SZ Ducted | SZ Ducted | Constant Volume | FALSE | FALSE | FALSE | 45 | 3827.7512 | TRUE | TRUE | FALSE | FALSE | FALSE | TRUE | TRUE | TRUE | 1 | 28 | 20+ Years | NA |  | 1 | NA | NA |  |  | NA | NA |  | NA | DXA |  | N | 120 | I | NA | NA | NA | NA | NA | NA | NA | FALSE | NA | NA | NA | NA | NA | NA | NA | NA | AU | NA | N | FALSE | 2 | FALSE | NA | NA | None | NA | Office | Other Office | 5,001-20,000 | urban | Pre-2004 | 1116825.2289 | 1116825.2289 | 1116825.2289
16040 | sz1 | Heat Pump | ASHP | Electricity | None | NA | Air-source Heat Pump | ASHP | Electricity | None | 1 | 1 | 2693273.5952 | DX - Air | ASHP | 1 | 1 | 2693273.5952 | SZ Ducted | SZ Ducted | Constant Volume | FALSE | FALSE | FALSE | 45 | 10940.9888 | TRUE | TRUE | FALSE | FALSE | FALSE | TRUE | TRUE | TRUE | 7 | 20 | 20+ Years | York | N2AHD20A06 - Interior E1FB048525A - Exterior | 5 | 1 | HP |  |  | NA | NA |  | 68.24 | DXA |  | N | 49 | I | NA | NA | NA | NA | NA | NA | NA | FALSE | NA | NA | NA | NA | NA | NA | NA | NA | AU | NA | Y-Unk | NA | 1 | FALSE | NA | NA | None | NA | Office | Office- Admin, Professional, Government, Financial | 5,001-20,000 | urban | Pre-2004 | 2693273.5952 | 1676203.2129 | 1676203.2129
16041 | sz1 | Heat Pump | ASHP | Electricity | Electricity | NA | Air-source Heat Pump | ASHP | Electricity | Electricity | 0.32 | 2 | 76212.7332 | DX - Air | ASHP | 0.32 | 2 | 76212.7332 | SZ Ducted | SZ Ducted | Constant Volume | FALSE | FALSE | FALSE | 68 | 1084.5295 | FALSE | TRUE | FALSE | FALSE | FALSE | TRUE | TRUE | TRUE | 1 | 3 | 0-4 Years | Lennox | KHA0369LD | 5 | 1 | HP |  |  | 10 | Electricity |  | 34.12 | DXA |  | N | 34 | I | NA | NA | NA | NA | NA | NA | NA | FALSE | NA | NA | NA | NA | NA | NA | NA | NA | AU | NA | N | FALSE | 1 | FALSE | NA | NA | None | NA | School K-12 | Other K-12 School | <5,001 | urban | 2004-2013 | 238164.7913 | 238164.7913 | 238164.7913
16041 | sz2 | Heat Pump | ASHP | Electricity | None | NA | Air-source Heat Pump | ASHP | Electricity | None | 0.68 | 1 | 161952.0581 | DX - Air | ASHP | 0.68 | 1 | 161952.0581 | SZ Ducted | SZ Ducted | Constant Volume | FALSE | FALSE | FALSE | 68 | 1435.4067 | TRUE | FALSE | TRUE | FALSE | FALSE | TRUE | TRUE | TRUE | 1 | 3 | 0-4 Years | Lennox | KHA04854B | 5 | 1 | HP |  |  | NA | NA |  | 44.356 | DXA |  | N | 45 | I | NA | NA | NA | NA | NA | NA | NA | FALSE | NA | NA | NA | NA | NA | NA | NA | NA | AU | NA | N | NA | 1 | FALSE | NA | NA | None | NA | School K-12 | Other K-12 School | <5,001 | urban | 2004-2013 | 238164.7913 | 238164.7913 | 238164.7913
16042 | sz1 | Electric Resistance | Coil - Elec | Electricity | None | Misc Ducted | Electric Resistance | Coil - Elec | Electricity | None | 1 | 1 | 259791.6543 | None | None | NA | NA | NA | SZ Ducted | SZ Ducted | Constant Volume | FALSE | FALSE | FALSE | 45 | NA | TRUE | FALSE | FALSE | FALSE | FALSE | TRUE | FALSE | TRUE | 2 | 16 | 10-19 Years | NA |  | 4 | NA | NA |  |  | NA | NA |  | NA | N |  | N | NA | I | NA | NA | NA | NA | NA | NA | NA | FALSE | NA | NA | NA | NA | NA | NA | NA | NA | AU | N | N | FALSE | 1 | FALSE | NA | NA | None | NA | Office | Office- Admin, Professional, Government, Financial | <5,001 | urban | Pre-2004 | 259791.6543 | 259791.6543 | 0
16043 | sz1 | Heat Pump | ASHP | Electricity | None | NA | Air-source Heat Pump | ASHP | Electricity | None | 0.64941 | 1 | 54817.6563 | DX - Air | ASHP | 0.64941 | 1 | 54817.6563 | SZ Ducted | SZ Ducted | Constant Volume | FALSE | FALSE | FALSE | 168 | 4593.3014 | TRUE | TRUE | TRUE | TRUE | FALSE | TRUE | TRUE | TRUE | 3 | 15 | 10-19 Years | Trane | TWA048C3/TWE063PI3 | 5 | 1 | HP |  |  | NA | NA |  | NA | DXA |  | N | 48 | I | NA | NA | NA | NA | NA | NA | NA | FALSE | NA | NA | NA | NA | NA | NA | NA | NA | AU | N | N | FALSE | 1 | FALSE | NA | NA | None | NA | School K-12 | Pre-school | 5,001-20,000 | urban | Pre-2004 | 84411.2461 | 77658.3464 | 77658.3464
16043 | sz2 | Heat Pump | ASHP | Electricity | None | NA | Air-source Heat Pump | ASHP | Electricity | None | 0.27059 | 2 | 22840.6901 | DX - Air | ASHP | 0.27059 | 2 | 22840.6901 | SZ Ducted | SZ Ducted | Constant Volume | FALSE | FALSE | FALSE | 168 | 1913.8756 | TRUE | TRUE | TRUE | TRUE | FALSE | TRUE | TRUE | TRUE | 1 | 15 | 10-19 Years | Trane | 23000NBTWA0060 | 5 | 1 | HP |  |  | NA | NA |  | NA | DXA |  | N | 60 | I | NA | NA | NA | NA | NA | NA | NA | FALSE | NA | NA | NA | NA | NA | NA | NA | NA | AU | N | N | FALSE | 1 | FALSE | NA | NA | None | NA | School K-12 | Pre-school | 5,001-20,000 | urban | Pre-2004 | 84411.2461 | 77658.3464 | 77658.3464
16044 | sz1 | Furnace | Furnace | Natural Gas | None | NA | Furnace | Furnace | Natural Gas | None | 0.62 | 1 | 46574.9441 | DX - Air | AC | 0.62 | 1 | 46574.9441 | SZ Ducted | SZ Ducted | Constant Volume | FALSE | FALSE | FALSE | 168 | 2679.4258 | TRUE | TRUE | TRUE | FALSE | FALSE | TRUE | TRUE | TRUE | 1 | NA | NA | NA |  | 1 | NA | SE |  |  | NA | NA |  | NA | DXA |  | N | 84 | C | NA | NA | NA | NA | NA | NA | NA | FALSE | [11 empty] | NA | 1 | FALSE | NA | NA | None | NA | Grocery | Convenience Store (< | <5,001 | urban | Pre-2004 | 75120.8775 | 75120.8775 | 46574.9441 | bar: NA NA to N N
16044 | sz2 | Furnace | Unit Heater | Natural Gas | None | NA | Furnace | Unit Heater | Natural Gas | None | 0.38 | 2 | 28545.9335 | None | None | 0 | NA | 0 | Zonal | SZ Unducted w/Fan | Constant Volume | FALSE | FALSE | FALSE | 168 | 2192.9825 | FALSE | FALSE | FALSE | TRUE | FALSE | TRUE | FALSE | FALSE | 1 | 10 | 10-19 Years | Reznor |  | 9 | NA | SE |  |  | NA | NA |  | 100 | N |  | N | NA | I | NA | NA | NA | NA | NA | NA | NA | FALSE | [11 empty] | FALSE | 2 | FALSE | NA | NA | None | NA | Grocery | Convenience Store (< | <5,001 | urban | Pre-2004 | 75120.8775 | 75120.8775 | 46574.9441 | bar: NA NA to N N
16045 | sz1 | Heat Pump | ASHP | Electricity | None | NA | Air-source Heat Pump | ASHP | Electricity | None | 1 | 1 | 171621.2415 | DX - Air | ASHP | 1 | 1 | 171621.2415 | SZ Ducted | SZ Ducted | Constant Volume | FALSE | FALSE | FALSE | 40 | 1722.488 | TRUE | TRUE | FALSE | FALSE | FALSE | TRUE | TRUE | TRUE | 1 | NA | NA | Goodman | PH060K | 5 | 1 | HP |  |  | NA | NA |  | 54 | DXA |  | N | 54 | I | NA | NA | NA | NA | NA | NA | NA | FALSE | [11 empty] | NA | 1 | FALSE | NA | NA | None | NA | Office | Office- Admin, Professional, Government, Financial | <5,001 | urban | Pre-2004 | 171621.2415 | 171621.2415 | 171621.2415 | bar: NA NA to N N
16046 | sz1 | Heat Pump | ASHP | Natural Gas | None | NA | Air-source Heat Pump | ASHP | Natural Gas | None | 0.63 | 1 | 46103.3914 | DX - Air | ASHP | 0.63 | 1 | 46103.3914 | SZ Ducted | SZ Ducted | Constant Volume | FALSE | FALSE | FALSE | 168 | 3062.201 | TRUE | FALSE | TRUE | FALSE | FALSE | TRUE | TRUE | TRUE | 4 | 7 | 5-9 Years | Trane | XR80 - furnace 2TWB3024A1000AAE - HP | 4 | 1 | SE |  |  | NA | NA |  | 80 | DXA |  | N | 24 | I | NA | NA | NA | NA | NA | NA | NA | FALSE | NA | NA | NA | NA | NA | NA | NA | NA | AU | N | Y-Unk | FALSE | 1 | FALSE | NA | NA | None | NA | Other | Fire Station | 5,001-20,000 | urban | Pre-2004 | 73179.9864 | 73179.9864 | 46103.3914
16046 | sz2 | Furnace | Infrared | Natural Gas | None | NA | Furnace | Infrared | Natural Gas | None | 0.37 | 2 | 27076.595 | None | None | 0 | NA | 0 | Zonal | Radiant | NA | FALSE | FALSE | FALSE | 168 | 4385.9649 | FALSE | TRUE | FALSE | FALSE | FALSE | TRUE | FALSE | FALSE | 2 | NA | NA | NA |  | 13 | NA | SE |  |  | NA | NA |  | 100 | N |  | N | NA | NA | NA | NA | NA | NA | NA | NA | NA | FALSE | [11 empty] | FALSE | 1 | FALSE | NA | NA | None | NA | Other | Fire Station | 5,001-20,000 | urban | Pre-2004 | 73179.9864 | 73179.9864 | 46103.3914 | bar: NA NA to N N
16047 | sz1 | Furnace | Furnace | Natural Gas | None | NA | Furnace | Furnace | Natural Gas | None | 1 | 1 | 76203.4192 | None | None | NA | NA | NA | SZ Ducted | SZ Ducted | Constant Volume | FALSE | FALSE | FALSE | 77 | 2192.9825 | TRUE | TRUE | TRUE | FALSE | FALSE | TRUE | FALSE | TRUE | 1 | 22 | 20+ Years | Fraser Johnston | DDUCF060N100A | 1 | NA | SE |  |  | NA | NA |  | 100 | N |  | N | NA | I | NA | NA | NA | NA | NA | NA | NA | FALSE | NA | NA | NA | NA | NA | NA | NA | NA | AU | N | N | FALSE | 1 | FALSE | NA | NA | None | NA | Restaurant | Coffee, Doughnut, Or Bagel Shop | <5,001 | urban | Pre-2004 | 76203.4192 | 76203.4192 | 0
16048 | sz1 | Heat Pump | ASHP | Electricity | None | NA | Air-source Heat Pump | ASHP | Electricity | None | 1 | 1 | 186638.1001 | DX - Air | ASHP | 1 | 1 | 186638.1001 | SZ Ducted | SZ Ducted | Constant Volume | FALSE | FALSE | FALSE | 59 | 1531.1005 | TRUE | TRUE | FALSE | FALSE | FALSE | TRUE | TRUE | TRUE | 2 | 25 | 20+ Years | RUUD | UPFB024JHS | 5 | 1 | HP |  |  | NA | NA |  | NA | DXA |  | N | 24 | I | NA | NA | NA | NA | NA | NA | NA | FALSE | NA | NA | NA | NA | NA | NA | NA | NA | AU | N | N | FALSE | 1 | FALSE | NA | NA | None | NA | Office | Office- Admin, Professional, Government, Financial | <5,001 | urban | Pre-2004 | 186638.1001 | 186638.1001 | 186638.1001
16049 | sz1 | Furnace | Furnace | Natural Gas | None | NA | Furnace | Furnace | Natural Gas | None | 1 | 1 | 153024.704 | DX - Air | AC | 0.61 | 1 | 93345.0695 | SZ Ducted | SZ Ducted | Constant Volume | FALSE | FALSE | FALSE | 83 | 1913.8756 | TRUE | FALSE | FALSE | FALSE | FALSE | TRUE | TRUE | TRUE | 1 | 4 | 0-4 Years | Trane | XR-13 4TTR3060D1000AA | 4 | NA | SE |  |  | NA | NA |  | NA | DXA |  | N | 60 | I | NA | NA | NA | NA | NA | NA | NA | FALSE | NA | NA | NA | NA | NA | NA | NA | NA | AU | N | N | FALSE | 1 | FALSE | NA | NA | None | NA | Restaurant | Sit Down Restaurant | <5,001 | urban | Pre-2004 | 153024.704 | 153024.704 | 93345.0695
16051 | sz1 | Furnace | Furnace | Natural Gas | None | NA | Furnace | Furnace | Natural Gas | None | 1 | 1 | 108126.4732 | DX - Air | AC | 0.715 | 1 | 77310.4284 | SZ Ducted | SZ Ducted | Constant Volume | FALSE | FALSE | FALSE | 63 | 1148.3254 | TRUE | TRUE | TRUE | FALSE | FALSE | TRUE | TRUE | TRUE | 1 | 10 | 10-19 Years | Trane |  | 1 | NA | SE |  |  | NA | NA |  | NA | DXA |  | N | 36 | I | NA | NA | NA | NA | NA | NA | NA | FALSE | NA | NA | NA | NA | NA | NA | NA | NA | AU | N | N | NA | 1 | FALSE | NA | NA | None | NA | Restaurant | Sit Down Restaurant | <5,001 | urban | Pre-2004 | 108126.4732 | 108126.4732 | 108126.4732
16051 | sz2 | None | None | None | None | NA | None | None | None | None | 0 | NA | 0 | DX - Air | AC | 0.285 | 2 | 30816.0449 | SZ Ducted | MAU/Swamp | Constant Volume | FALSE | FALSE | FALSE | 63 | 1148.3254 | FALSE | TRUE | FALSE | FALSE | FALSE | FALSE | TRUE | TRUE | 1 | 10 | 10-19 Years | NA |  | 2 | NA | NA |  |  | NA | NA |  | NA | DXA |  | N | 36 | C | NA | NA | NA | NA | NA | NA | NA | FALSE | NA | NA | NA | NA | NA | NA | NA | NA | AU | N | N | TRUE | 1 | FALSE | NA | NA | None | NA | Restaurant | Sit Down Restaurant | <5,001 | urban | Pre-2004 | 108126.4732 | 108126.4732 | 108126.4732
16052 | sz1 | Furnace | Furnace | Natural Gas | None | NA | Furnace | Furnace | Natural Gas | None | 1 | 1 | 310098.1307 | DX - Air | AC | 0.86182 | 1 | 267248.2072 | SZ Ducted | SZ Ducted | Constant Volume | FALSE | FALSE | FALSE | 168 | 1148.3254 | TRUE | TRUE | FALSE | FALSE | FALSE | TRUE | TRUE | TRUE | 1 | NA | NA | NA |  | 1 | NA | SE |  |  | NA | NA |  | NA | DXA |  | N | 36 | C | NA | NA | NA | NA | NA | NA | NA | FALSE | NA | NA | NA | NA | NA | NA | NA | NA | AU | A | N | FALSE | 1 | FALSE | NA | NA | None | NA | Office | Medical Office | <5,001 | urban | Pre-2004 | 310098.1307 | 310098.1307 | 310098.1307
16052 | sz2 | None | None | None | None | NA | None | None | None | None | 0 | NA | 0 | DX - Air | Room AC | 0.13818 | 2 | 42849.9235 | Zonal | SZ Unducted w/Fan | Constant Volume | FALSE | FALSE | FALSE | 168 | 255.1834 | FALSE | TRUE | FALSE | FALSE | FALSE | FALSE | TRUE | FALSE | 1 | 30 | 20+ Years | Carrier |  | 8 | NA | NA |  |  | NA | NA |  | NA | DXA |  | N | 8 | I | NA | NA | NA | NA | NA | NA | NA | FALSE | [11 empty] | FALSE | 4 | FALSE | NA | NA | None | NA | Office | Medical Office | <5,001 | urban | Pre-2004 | 310098.1307 | 310098.1307 | 310098.1307 | bar: NA to N
16053 | sz1 | Furnace | Furnace | Natural Gas | None | NA | Furnace | Furnace | Natural Gas | None | 1 | 1 | 205955.1871 | DX - Air | AC | 1 | 1 | 205955.1871 | SZ Ducted | SZ Ducted | Constant Volume | FALSE | FALSE | FALSE | 168 | 4593.3014 | TRUE | TRUE | TRUE | TRUE | FALSE | TRUE | TRUE | TRUE | 3 | 20 | 20+ Years | Trane | YCC048-FK1M0B6 | 1 | NA | SE |  |  | NA | NA |  | 80 | DXA |  | N | 48 | I | NA | NA | NA | NA | NA | NA | NA | FALSE | NA | NA | NA | NA | NA | NA | NA | NA | AU | N | N | FALSE | 1 | FALSE | NA | NA | None | NA | Restaurant | Sit Down Restaurant | <5,001 | urban | Pre-2004 | 205955.1871 | 205955.1871 | 205955.1871
16054 | sz1 | Furnace | Furnace | Natural Gas | None | NA | Furnace | Furnace | Natural Gas | None | 1 | 1 | 1625682.2099 | DX - Air | AC | 1 | 1 | 1625682.2099 | SZ Ducted | SZ Ducted | Constant Volume | FALSE | FALSE | FALSE | 55 | 7655.5024 | TRUE | TRUE | TRUE | FALSE | FALSE | TRUE | TRUE | TRUE | 4 | 10 | 10-19 Years | Carrier | 48TME006-A-501 | 1 | NA | SE |  |  | NA | NA |  | 115 | DXA |  | N | 60 | I | NA | NA | NA | NA | NA | NA | NA | FALSE | NA | NA | NA | NA | NA | NA | NA | NA | AU | NA | N | FALSE | 1 | FALSE | NA | NA | None | NA | Office | Office- Admin, Professional, Government, Financial | 5,001-20,000 | urban | Pre-2004 | 1625682.2099 | 1153723.7958 | 1153723.7958
16055 | sz1 | Furnace | Furnace | Natural Gas | None | NA | Furnace | Furnace | Natural Gas | None | 0.048966 | 5 | 56701.4499 | DX - Air | AC | 0.061837 | 3 | 71605.7954 | SZ Ducted | SZ Ducted | Constant Volume | FALSE | FALSE | FALSE | 168 | 2408.2935 | TRUE | TRUE | FALSE | FALSE | FALSE | TRUE | TRUE | TRUE | 2 | 11 | 10-19 Years | Carrier | 48HJE004 | 1 | NA | SE |  |  | NA | NA |  | 94 | DXA |  | N | 37.75 | I | NA | NA | NA | NA | NA | NA | NA | FALSE | NA | NA | NA | NA | NA | NA | NA | NA | AU | A | N | FALSE | 3 | FALSE | NA | NA | None | NA | Grocery | Grocery (> 5000sf) | 20,001-50,000 | urban | Pre-2004 | 1157974.6595 | 1157974.6595 | 961118.9674
16055 | sz2 | Furnace | Furnace | Natural Gas | None | NA | Furnace | Furnace | Natural Gas | None | 0.069885 | 4 | 80924.5369 | DX - Air | AC | 0.096629 | 2 | 111894.2018 | SZ Ducted | SZ Ducted | Constant Volume | FALSE | FALSE | FALSE | 168 | 4012.1212 | TRUE | FALSE | FALSE | TRUE | FALSE | TRUE | TRUE | TRUE | 2 | 11 | 10-19 Years | Carrier | 48HJE006 | 1 | NA | SE |  |  | NA | NA |  | 93 | DXA |  | N | 62.89 | I | NA | NA | NA | NA | NA | NA | NA | FALSE | NA | NA | NA | NA | NA | NA | NA | NA | AU | A | N | FALSE | 3 | FALSE | NA | NA | None | NA | Grocery | Grocery (> 5000sf) | 20,001-50,000 | urban | Pre-2004 | 1157974.6595 | 1157974.6595 | 961118.9674
16055 | sz3 | None | None | None | None | NA | None | None | None | None | 0 | NA | 0 | DX - Air | AC | 0.0039851 | 4 | 4614.6477 | SZ Ducted | SZ Ducted | NA | FALSE | FALSE | FALSE | 168 | 785.008 | FALSE | TRUE | FALSE | FALSE | FALSE | FALSE | TRUE | TRUE | 1 | 11 | 10-19 Years | Carrier | 50GL024 | 1 | NA | NA |  |  | NA | NA |  | NA | DXA |  | N | 24.61 | UNK | NA | NA | NA | NA | NA | NA | NA | FALSE | NA | NA | NA | NA | NA | NA | NA | NA | AU | A | N | FALSE | 3 | FALSE | NA | NA | None | NA | Grocery | Grocery (> 5000sf) | 20,001-50,000 | urban | Pre-2004 | 1157974.6595 | 1157974.6595 | 961118.9674
16055 | sz4 | Furnace | Furnace | Fuel Oil | Other | NA | Furnace | Furnace | Fuel Oil | Other | 0.48005 | 1 | 555881.7024 | DX - Air | AC | 0.66376 | 1 | 768616.5633 | SZ Ducted | SZ Ducted | Constant Volume | FALSE | FALSE | FALSE | 168 | 27559.8086 | TRUE | FALSE | FALSE | TRUE | FALSE | TRUE | TRUE | TRUE | 2 | 31 | 20+ Years | Carrier | 39ED39 | 3 | NA | SE |  |  | 15 | Other | Heat from compressor racks | 402 | DXA |  | N | 432 | C | NA | NA | NA | NA | NA | NA | NA | FALSE | NA | NA | NA | NA | NA | NA | NA | NA | AU | NA | N | NA | 3 | FALSE | NA | NA | None | NA | Grocery | Grocery (> 5000sf) | 20,001-50,000 | urban | Pre-2004 | 1157974.6595 | 1157974.6595 | 961118.9674
16055 | sz5 | Heat Pump | ASHP | Electricity | None | NA | Air-source Heat Pump | ASHP | Electricity | None | 0.0048286 | 7 | 5591.4254 | DX - Air | ASHP | 0.0037892 | 5 | 4387.7591 | SZ Ducted | SZ Ducted | Constant Volume | FALSE | FALSE | FALSE | 168 | 746.4115 | FALSE | TRUE | FALSE | FALSE | FALSE | TRUE | TRUE | FALSE | 2 | 11 | 10-19 Years | Carrier | 402NH012 | 5 | 1 | HP |  |  | NA | NA |  | 13 | DXA |  | N | 11.7 | I | NA | NA | NA | NA | NA | NA | NA | FALSE | [11 empty] | FALSE | 3 | FALSE | NA | NA | None | NA | Grocery | Grocery (> 5000sf) | 20,001-50,000 | urban | Pre-2004 | 1157974.6595 | 1157974.6595 | 961118.9674 | bar: NA NA NA to N N N
16055 | sz6 | Furnace | Unit Heater | Natural Gas | None | NA | Furnace | Unit Heater | Natural Gas | None | 0.24321 | 2 | 281634.5256 | None | None | 0 | NA | 0 | Zonal | SZ Unducted w/Fan | Constant Volume | FALSE | FALSE | FALSE | 168 | 17543.8596 | TRUE | FALSE | FALSE | FALSE | FALSE | TRUE | FALSE | FALSE | 2 | 11 | 10-19 Years | Reznor | HX-400 | 9 | NA | SE |  |  | NA | NA |  | 400 | N |  | N | NA | I | NA | NA | NA | NA | NA | NA | NA | FALSE | [11 empty] | FALSE | 3 | FALSE | NA | NA | None | NA | Grocery | Grocery (> 5000sf) | 20,001-50,000 | urban | Pre-2004 | 1157974.6595 | 1157974.6595 | 961118.9674 | bar: NA NA NA to N N N
16055 | sz7 | Furnace | Unit Heater | Natural Gas | None | NA | Furnace | Unit Heater | Natural Gas | None | 0.11662 | 3 | 135040.7766 | None | None | 0 | NA | 0 | Zonal | SZ Unducted w/Fan | Constant Volume | FALSE | FALSE | FALSE | 168 | 17543.8596 | FALSE | FALSE | TRUE | FALSE | FALSE | TRUE | FALSE | FALSE | 2 | 11 | 10-19 Years | Reznor | F-400 | 9 | NA | SE |  |  | NA | NA |  | 400 | N |  | N | NA | I | NA | NA | NA | NA | NA | NA | NA | FALSE | [11 empty] | FALSE | 3 | FALSE | NA | NA | None | NA | Grocery | Grocery (> 5000sf) | 20,001-50,000 | urban | Pre-2004 | 1157974.6595 | 1157974.6595 | 961118.9674 | bar: NA NA NA to N N N
16055 | sz8 | Furnace | Unit Heater | Natural Gas | None | NA | Furnace | Unit Heater | Natural Gas | None | 0.036443 | 6 | 42200.2427 | None | None | 0 | NA | 0 | Zonal | SZ Unducted w/Fan | NA | FALSE | FALSE | FALSE | 168 | 5482.4561 | FALSE | FALSE | TRUE | FALSE | FALSE | TRUE | FALSE | FALSE | 1 | 11 | 10-19 Years | Reznor | F-250 | 9 | NA | SE |  |  | NA | NA |  | 250 | N |  | N | NA | NA | NA | NA | NA | NA | NA | NA | NA | FALSE | [11 empty] | FALSE | 3 | FALSE | NA | NA | None | NA | Grocery | Grocery (> 5000sf) | 20,001-50,000 | urban | Pre-2004 | 1157974.6595 | 1157974.6595 | 961118.9674 | bar: NA NA NA to N N N
16057 | sz1 | Heat Pump | ASHP | Electricity | None | NA | Air-source Heat Pump | ASHP | Electricity | None | 0.92 | 1 | 252330.4208 | DX - Air | ASHP | 0.92 | 1 | 252330.4208 | SZ Ducted | SZ Ducted | Constant Volume | FALSE | FALSE | FALSE | 46 | 3062.201 | TRUE | TRUE | FALSE | TRUE | FALSE | TRUE | TRUE | FALSE | 2 | NA | NA | Lennox | HP29-048 | 5 | 1 | HP |  |  | NA | NA |  | 51.18 | DXA |  | N | 48 | I | NA | NA | NA | NA | NA | NA | NA | FALSE | NA | NA | NA | NA | NA | NA | NA | NA | AU | N | N | FALSE | 1 | FALSE | NA | NA | None | NA | Office | Dental Office | <5,001 | urban | Pre-2004 | 274272.1965 | 252330.4208 | 252330.4208
16058 | sz1 | Furnace | Furnace | Natural Gas | None | NA | Furnace | Furnace | Natural Gas | None | 1 | 1 | 58729.8972 | DX - Air | AC | 1 | 1 | 58729.8972 | SZ Ducted | SZ Ducted | Constant Volume | FALSE | FALSE | FALSE | 126 | 2679.4258 | TRUE | TRUE | TRUE | FALSE | FALSE | TRUE | TRUE | TRUE | 1 | NA | NA | NA |  | 1 | NA | SE |  |  | NA | NA |  | NA | DXA |  | N | 84 | I | NA | NA | NA | NA | NA | NA | NA | FALSE | NA | NA | NA | NA | NA | NA | NA | NA | AU | A | NA | FALSE | 2 | FALSE | NA | NA | None | NA | Grocery | Gas Station With A Convenience Store | <5,001 | urban | Pre-2004 | 58729.8972 | 58729.8972 | 58729.8972
16060 | sz1 | Heat Pump | Minisplit HP | Electricity | None | NA | Air-source Heat Pump | Minisplit HP | Electricity | None | 1 | 1 | 41191.0374 | DX - Air | Minisplit HP | 1 | 1 | 41191.0374 | Zonal | SZ Unducted w/Fan | Constant Volume | FALSE | FALSE | FALSE | 56.5 | 765.5502 | TRUE | TRUE | FALSE | FALSE | FALSE | TRUE | TRUE | FALSE | 1 | 2 | 0-4 Years | Daikon | 3MXS24JVJU | 5 | 5 | HP |  |  | NA | NA |  | 30 | DXA |  | N | 24 | I | NA | NA | NA | NA | NA | NA | NA | FALSE | [11 empty] | FALSE | 1 | FALSE | NA | NA | None | NA | Restaurant | Sit Down Restaurant | <5,001 | urban | Pre-2004 | 41191.0374 | 41191.0374 | 41191.0374 | bar: NA NA NA to N N N
16061 | sz1 | Heat Pump | ASHP | Electricity | None | NA | Air-source Heat Pump | ASHP | Electricity | None | 0.36298 | 1 | 51277.4636 | DX - Air | ASHP | 0.36298 | 1 | 51277.4636 | SZ Ducted | SZ Ducted | NA | FALSE | FALSE | FALSE | 140.3077 | 3827.7512 | TRUE | TRUE | TRUE | TRUE | TRUE | TRUE | TRUE | TRUE | 2 | 4 | 0-4 Years | Trane | 4WCY4060A3000AA | 5 | 1 | HP |  |  | NA | NA |  | NA | DXA |  | N | 60 | UNK | NA | NA | NA | NA | NA | NA | NA | FALSE | [11 empty] | NA | 1 | NA | NA | NA | None | NA | School K-12 | Other K-12 School | 5,001-20,000 | urban | Pre-2004 | 141269.4132 | 141269.4132 | 141269.4132 | bar: NA NA NA to N N N
16061 | sz2 | Heat Pump | ASHP | Electricity | None | NA | Air-source Heat Pump | ASHP | Electricity | None | 0.32668 | 2 | 46149.7172 | DX - Air | ASHP | 0.32668 | 2 | 46149.7172 | SZ Ducted | SZ Ducted | NA | FALSE | FALSE | FALSE | 140.3077 | 3444.9761 | TRUE | TRUE | TRUE | TRUE | TRUE | TRUE | TRUE | TRUE | 3 | 4 | 0-4 Years | Trane | WSC036E3R0A0Z | 5 | 1 | HP |  |  | NA | NA |  | NA | DXA |  | N | 36 | UNK | NA | NA | NA | NA | NA | NA | NA | FALSE | [11 empty] | NA | 1 | NA | NA | NA | None | NA | School K-12 | Other K-12 School | 5,001-20,000 | urban | Pre-2004 | 141269.4132 | 141269.4132 | 141269.4132 | bar: NA NA NA to N N N
16061 | sz3 | Heat Pump | ASHP | Electricity | None | NA | Air-source Heat Pump | ASHP | Electricity | None | 0.31034 | 3 | 43842.2324 | DX - Air | ASHP | 0.31034 | 3 | 43842.2324 | SZ Ducted | SZ Ducted | NA | FALSE | FALSE | FALSE | 140.3077 | 3272.7273 | TRUE | TRUE | TRUE | TRUE | TRUE | TRUE | TRUE | TRUE | 3 | NA | NA | Lennox | CHP20-413-2Y | 5 | 1 | HP |  |  | NA | NA |  | NA | DXA |  | N | 34.2 | UNK | NA | NA | NA | NA | NA | NA | NA | FALSE | [11 empty] | NA | 1 | NA | NA | NA | None | NA | School K-12 | Other K-12 School | 5,001-20,000 | urban | Pre-2004 | 141269.4132 | 141269.4132 | 141269.4132 | bar: NA NA NA to N N N
16062 | sz1 | Furnace | Infrared | Natural Gas | None | NA | Furnace | Infrared | Natural Gas | None | 0.86 | 1 | 49187.3974 | None | None | NA | NA | NA | Zonal | Radiant | NA | FALSE | FALSE | FALSE | 2 | 5482.4561 | TRUE | FALSE | FALSE | FALSE | FALSE | TRUE | FALSE | FALSE | 2 | 14 | 10-19 Years | Roberts Gordon | Vantage II CTH2-125 | 13 | NA | SE |  |  | NA | NA |  | 125 | N |  | N | NA | UNK | NA | NA | NA | NA | NA | NA | NA | FALSE | [11 empty] | FALSE | 2 | FALSE | NA | NA | None | NA | Other | Airplane Hanger | 5,001-20,000 | urban | Pre-2004 | 57194.6481 | 57194.6481 | 0 | bar: NA NA NA to N N N
16062 | sz2 | Electric Resistance | Baseboard/Wall Heater | Electricity | None | Misc Zonal | Electric Resistance | Baseboard/Wall Heater | Electricity | None | 0.046667 | 3 | 2669.0836 | None | None | NA | NA | NA | Zonal | Baseboard/Zonal w/ Minimal Fan | NA | FALSE | FALSE | FALSE | 2 | 74.8246 | FALSE | TRUE | FALSE | FALSE | FALSE | TRUE | FALSE | FALSE | 1 | 10 | 10-19 Years | King Electrical | W2410 | 10 | NA | NA |  |  | NA | NA |  | 3.412 | N |  | N | NA | UNK | NA | NA | NA | NA | NA | NA | NA | FALSE | [11 empty] | FALSE | 2 | FALSE | NA | NA | None | NA | Other | Airplane Hanger | 5,001-20,000 | urban | Pre-2004 | 57194.6481 | 57194.6481 | 0 | bar: NA NA NA to N N N
16062 | sz3 | Electric Resistance | Baseboard/Wall Heater | Electricity | None | Misc Zonal | Electric Resistance | Baseboard/Wall Heater | Electricity | None | 0.093333 | 2 | 5338.1672 | None | None | NA | NA | NA | Zonal | Baseboard/Zonal w/ Minimal Fan | NA | FALSE | FALSE | FALSE | 2 | 149.6491 | FALSE | TRUE | FALSE | FALSE | FALSE | TRUE | FALSE | FALSE | 1 | 10 | 10-19 Years | Cadet | C1524IFA | 10 | NA | NA |  |  | NA | NA |  | 6.824 | N |  | N | NA | UNK | NA | NA | NA | NA | NA | NA | NA | FALSE | [11 empty] | FALSE | 2 | FALSE | NA | NA | None | NA | Other | Airplane Hanger | 5,001-20,000 | urban | Pre-2004 | 57194.6481 | 57194.6481 | 0 | bar: NA NA NA to N N N
16064 | sz1 | Furnace | Furnace | Natural Gas | None | NA | Furnace | Furnace | Natural Gas | None | 0.54 | 1 | 48378.8735 | DX - Air | AC | 0.54 | 1 | 48378.8735 | SZ Ducted | SZ Ducted | Constant Volume | FALSE | FALSE | FALSE | 123 | 3827.7512 | FALSE | TRUE | TRUE | FALSE | FALSE | TRUE | TRUE | TRUE | 1 | 1 | 0-4 Years | Trane | YHC120E3RLA0NB0 | 1 | NA | CE |  |  | NA | NA |  | 150 | DXA |  | N | 120 | C | NA | NA | NA | NA | NA | NA | NA | FALSE | NA | NA | NA | NA | NA | NA | NA | NA | AU | N | N | FALSE | 1 | FALSE | NA | NA | None | NA | Restaurant | Fast Food Restaurant | <5,001 | urban | Pre-2004 | 89590.5064 | 89590.5064 | 89590.5064
16064 | sz2 | Furnace | Furnace | Natural Gas | None | NA | Furnace | Furnace | Natural Gas | None | 0.46 | 2 | 41211.6329 | DX - Air | AC | 0.46 | 2 | 41211.6329 | SZ Ducted | SZ Ducted | Constant Volume | FALSE | FALSE | FALSE | 123 | 2870.8134 | TRUE | FALSE | FALSE | FALSE | FALSE | TRUE | TRUE | TRUE | 1 | 22 | 20+ Years | Lennox | GCS24-953-200-1Y | 1 | NA | SE |  |  | NA | NA |  | 200 | DXA |  | N | 90 | C | NA | NA | NA | NA | NA | NA | NA | FALSE | NA | NA | NA | NA | NA | NA | NA | NA | AU | N | N | FALSE | 1 | FALSE | NA | NA | None | NA | Restaurant | Fast Food Restaurant | <5,001 | urban | Pre-2004 | 89590.5064 | 89590.5064 | 89590.5064
16065 | sz1 | Heat Pump | ASHP | Electricity | None | NA | Air-source Heat Pump | ASHP | Electricity | None | 0.5 | 1 | 25626.5975 | DX - Air | ASHP | 0.5 | 1 | 25626.5975 | SZ Ducted | SZ Ducted | Constant Volume | FALSE | FALSE | FALSE | 168 | 1531.1005 | TRUE | TRUE | TRUE | FALSE | FALSE | TRUE | TRUE | TRUE | 1 | 1 | 0-4 Years | Trane | GAM2A0C4851SBA | 5 | 1 | HP |  |  | NA | NA |  | 47.768 | DXA |  | N | 48 | I | NA | NA | NA | NA | NA | NA | NA | FALSE | NA | NA | NA | NA | NA | NA | NA | NA | AU | NA | N | NA | 1 | FALSE | NA | NA | None | NA | Other | Fire Station | <5,001 | urban | Pre-2004 | 51253.1949 | 51253.1949 | 25626.5975
16065 | sz2 | Electric Resistance | Coil - Elec | Electricity | None | Unit Heater | Electric Resistance | Coil - Elec | Electricity | None | 0.5 | 2 | 25626.5975 | None | None | 0 | NA | 0 | Zonal | SZ Unducted w/Fan | Constant Volume | FALSE | FALSE | FALSE | 168 | 1496.4912 | FALSE | FALSE | FALSE | TRUE | FALSE | TRUE | FALSE | FALSE | 2 | 20 | 20+ Years | Emerson Chromalux | MUH-10-2 | 9 | NA | NA |  |  | NA | NA |  | 34.12 | N |  | N | NA | C | NA | NA | NA | NA | NA | NA | NA | FALSE | [11 empty] | FALSE | 2 | FALSE | NA | NA | None | NA | Other | Fire Station | <5,001 | urban | Pre-2004 | 51253.1949 | 51253.1949 | 25626.5975 | bar: NA NA NA to N N N
16066 | sz1 | Furnace | Infrared | Natural Gas | None | NA | Furnace | Infrared | Natural Gas | None | 0.33709 | 1 | 47656.4489 | None | None | 0 | NA | 0 | Zonal | Radiant | Constant Volume | FALSE | FALSE | FALSE | 168 | 5482.4561 | TRUE | FALSE | FALSE | FALSE | FALSE | TRUE | FALSE | FALSE | 5 | 13 | 10-19 Years | Detroit Radiant | DX2-20-50w | 13 | NA | SE |  |  | NA | NA |  | 50 | N |  | N | NA | I | NA | NA | NA | NA | NA | NA | NA | FALSE | [11 empty] | FALSE | 1 | FALSE | NA | NA | None | NA | Other | Fire Station | 5,001-20,000 | urban | Pre-2004 | 141376.1164 | 141376.1164 | 87653.1922 | bar: NA NA NA to N N N
16066 | sz2 | Furnace | Infrared | Natural Gas | None | NA | Furnace | Infrared | Natural Gas | None | 0.033709 | 7 | 4765.6449 | None | None | 0 | NA | 0 | Zonal | Radiant | Constant Volume | FALSE | FALSE | FALSE | 168 | 548.2456 | TRUE | FALSE | FALSE | FALSE | FALSE | TRUE | FALSE | FALSE | 1 | 13 | 10-19 Years | Detroit Radiant | DBS10-25 | 13 | NA | SE |  |  | NA | NA |  | 25 | N |  | N | NA | I | NA | NA | NA | NA | NA | NA | NA | FALSE | [11 empty] | FALSE | 1 | FALSE | NA | NA | None | NA | Other | Fire Station | 5,001-20,000 | urban | Pre-2004 | 141376.1164 | 141376.1164 | 87653.1922 | bar: NA NA NA to N N N
16066 | sz3 | Heat Pump | ASHP | Electricity | None | NA | Air-source Heat Pump | ASHP | Electricity | None | 0.098452 | 5 | 13918.8153 | DX - Air | ASHP | 0.098452 | 4 | 13918.8153 | SZ Ducted | SZ Ducted | Constant Volume | FALSE | FALSE | FALSE | 168 | 956.9378 | FALSE | FALSE | TRUE | TRUE | TRUE | TRUE | TRUE | FALSE | 1 | 13 | 10-19 Years | Trane | TUD080XW | 5 | 1 | HP |  |  | NA | NA |  | 80 | DXA |  | N | 30 | I | NA | NA | NA | NA | NA | NA | NA | FALSE | [11 empty] | FALSE | 1 | FALSE | NA | NA | None | NA | Other | Fire Station | 5,001-20,000 | urban | Pre-2004 | 141376.1164 | 141376.1164 | 87653.1922 | bar: NA NA NA to N N N
16066 | sz4 | Heat Pump | ASHP | Electricity | None | NA | Air-source Heat Pump | ASHP | Electricity | None | 0.13886 | 3 | 19631.0836 | DX - Air | ASHP | 0.13886 | 2 | 19631.0836 | SZ Ducted | SZ Ducted | Constant Volume | FALSE | FALSE | FALSE | 168 | 1531.1005 | FALSE | FALSE | TRUE | TRUE | FALSE | TRUE | TRUE | FALSE | 1 | 13 | 10-19 Years | Trane | TUD100 | 5 | 1 | HP |  |  | NA | NA |  | 100 | DXA |  | N | 48 | I | NA | NA | NA | NA | NA | NA | NA | FALSE | [11 empty] | FALSE | 1 | FALSE | NA | NA | None | NA | Other | Fire Station | 5,001-20,000 | urban | Pre-2004 | 141376.1164 | 141376.1164 | 87653.1922 | bar: NA NA NA to N N N
16066 | sz5 | Furnace | Furnace | Natural Gas | None | NA | Furnace | Furnace | Natural Gas | None | 0.13783 | 4 | 19486.3414 | DX - Air | AC | 0.13783 | 3 | 19486.3414 | SZ Ducted | SZ Ducted | Constant Volume | FALSE | FALSE | FALSE | 168 | 1339.7129 | FALSE | FALSE | TRUE | TRUE | TRUE | TRUE | TRUE | TRUE | 1 | 13 | 10-19 Years | Trane | YCY042F3 | 1 | NA | SE |  |  | NA | NA |  | 96 | DXA |  | N | 42 | C | NA | NA | NA | NA | NA | NA | NA | FALSE | NA | NA | NA | NA | NA | NA | NA | NA | AU | A | NA | FALSE | 1 | FALSE | NA | NA | None | NA | Other | Fire Station | 5,001-20,000 | urban | Pre-2004 | 141376.1164 | 141376.1164 | 87653.1922
16066 | sz6 | Furnace | Furnace | Natural Gas | None | NA | Furnace | Furnace | Natural Gas | None | 0.061524 | 6 | 8697.9973 | DX - Air | AC | 0.061524 | 5 | 8697.9973 | SZ Ducted | SZ Ducted | Constant Volume | FALSE | FALSE | FALSE | 168 | 1531.1005 | FALSE | FALSE | FALSE | TRUE | TRUE | TRUE | TRUE | TRUE | 1 | 13 | 10-19 Years | Trane | YCY048 | 1 | NA | SE |  |  | NA | NA |  | 120 | DXA |  | N | 48 | C | NA | NA | NA | NA | NA | NA | NA | FALSE | NA | NA | NA | NA | NA | NA | NA | NA | AU | A | N | NA | 1 | FALSE | NA | NA | None | NA | Other | Fire Station | 5,001-20,000 | urban | Pre-2004 | 141376.1164 | 141376.1164 | 87653.1922
16066 | sz7 | Furnace | Furnace | Natural Gas | None | NA | Furnace | Furnace | Natural Gas | None | 0.18333 | 2 | 25918.9547 | DX - Air | AC | 0.18333 | 1 | 25918.9547 | SZ Ducted | SZ Ducted | Constant Volume | FALSE | FALSE | FALSE | 168 | 1913.8756 | FALSE | TRUE | FALSE | FALSE | TRUE | TRUE | TRUE | TRUE | 1 | 13 | 10-19 Years | Trane | YCY060 | 1 | NA | SE |  |  | NA | NA |  | 120 | DXA |  | N | 60 | C | NA | NA | NA | NA | NA | NA | NA | FALSE | NA | NA | NA | NA | NA | NA | NA | NA | AU | A | N | NA | 1 | FALSE | NA | NA | None | NA | Other | Fire Station | 5,001-20,000 | urban | Pre-2004 | 141376.1164 | 141376.1164 | 87653.1922
16066 | sz8 | Electric Resistance | Coil - Elec | Electricity | None | Unit Heater | Electric Resistance | Coil - Elec | Electricity | None | 0.0092012 | 8 | 1300.8304 | None | None | 0 | NA | 0 | Zonal | SZ Unducted w/Fan | Constant Volume | FALSE | FALSE | FALSE | 168 | 149.6491 | TRUE | FALSE | FALSE | FALSE | FALSE | TRUE | FALSE | FALSE | 1 | 13 | 10-19 Years | NA |  | 9 | NA | NA |  |  | NA | NA |  | 6.824 | N |  | N | NA | I | NA | NA | NA | NA | NA | NA | NA | FALSE | NA | NA | NA | NA | NA | NA | NA | NA | N | N | N | FALSE | 4 | FALSE | NA | NA | None | NA | Other | Fire Station | 5,001-20,000 | urban | Pre-2004 | 141376.1164 | 141376.1164 | 87653.1922
16067 | sz1 | Furnace | Infrared | Propane | None | NA | Furnace | Infrared | Propane | None | 0.86598 | 1 | 25141.629 | None | None | NA | NA | NA | Zonal | Radiant | Constant Volume | FALSE | FALSE | FALSE | 168 | NA | FALSE | FALSE | TRUE | TRUE | FALSE | TRUE | FALSE | FALSE | 3 | 15 | 10-19 Years | Reznor | Unknown | 13 | NA | SE |  |  | NA | NA |  | NA | N |  | N | NA | C | NA | NA | NA | NA | NA | NA | NA | FALSE | NA | NA | NA | NA | NA | NA | NA | NA | N | N | N | FALSE | 2 | FALSE | NA | NA | None | NA | Other | Fire Station | <5,001 | urban | Pre-2004 | 29032.5953 | 29032.5953 | 0
16067 | sz2 | Furnace | Infrared | Propane | None | NA | Furnace | Infrared | Propane | None | 0.13402 | 2 | 3890.9664 | None | None | NA | NA | NA | Zonal | Radiant | Constant Volume | FALSE | FALSE | FALSE | 168 | NA | TRUE | FALSE | FALSE | FALSE | FALSE | TRUE | FALSE | FALSE | 1 | 15 | 10-19 Years | Reznor |  | 13 | NA | SE |  |  | NA | NA |  | NA | N |  | N | NA | C | NA | NA | NA | NA | NA | NA | NA | FALSE | NA | NA | NA | NA | NA | NA | NA | NA | N | N | N | FALSE | 2 | FALSE | NA | NA | None | NA | Other | Fire Station | <5,001 | urban | Pre-2004 | 29032.5953 | 29032.5953 | 0
16068 | sz1 | Furnace | Furnace | Natural Gas | None | NA | Furnace | Furnace | Natural Gas | None | 0.14667 | 4 | 23689.35 | None | None | 0 | NA | 0 | SZ Ducted | SZ Ducted | Constant Volume | FALSE | FALSE | FALSE | 168 | 1315.7895 | TRUE | FALSE | FALSE | TRUE | FALSE | TRUE | FALSE | TRUE | 1 | 11 | 10-19 Years | Trane | XR90 TUX060C936D2 | 4 | NA | CE |  |  | NA | NA |  | 60 | N |  | N | NA | I | NA | NA | NA | NA | NA | NA | NA | FALSE | NA | NA | NA | NA | NA | NA | NA | NA | AU | N | N | FALSE | 1 | FALSE | NA | NA | None | NA | Other | Fire Station | 5,001-20,000 | urban | Pre-2004 | 161518.2956 | 161518.2956 | 113062.8069
16068 | sz2 | Heat Pump | ASHP | Electricity | None | NA | Air-source Heat Pump | ASHP | Electricity | None | 0.27667 | 2 | 44686.7284 | DX - Air | ASHP | 0.7 | 1 | 113062.8069 | SZ Ducted | SZ Ducted | Constant Volume | FALSE | FALSE | FALSE | 168 | 5741.6268 | TRUE | TRUE | TRUE | TRUE | FALSE | TRUE | TRUE | TRUE | 2 | 11 | 10-19 Years | Trane | TWE090A300DA, TTA090A300FA | 5 | 1 | HP |  |  | NA | NA |  | NA | DXA |  | N | 90 | I | NA | NA | NA | NA | NA | NA | NA | FALSE | NA | NA | NA | NA | NA | NA | NA | NA | AU | N | N | FALSE | 1 | FALSE | NA | NA | None | NA | Other | Fire Station | 5,001-20,000 | urban | Pre-2004 | 161518.2956 | 161518.2956 | 113062.8069
16068 | sz3 | Furnace | Furnace | Natural Gas | None | NA | Furnace | Furnace | Natural Gas | None | 0.27667 | 3 | 44686.7284 | None | None | 0 | NA | 0 | SZ Ducted | SZ Ducted | Constant Volume | FALSE | FALSE | FALSE | 168 | NA | TRUE | TRUE | TRUE | TRUE | FALSE | TRUE | FALSE | FALSE | 1 | 11 | 10-19 Years | Reznor | SC | 4 | NA | SE |  |  | NA | NA |  | NA | N |  | N | NA | I | NA | NA | NA | NA | NA | NA | NA | FALSE | NA | NA | NA | NA | NA | NA | NA | NA | N | N | N | FALSE | 1 | FALSE | NA | NA | None | NA | Other | Fire Station | 5,001-20,000 | urban | Pre-2004 | 161518.2956 | 161518.2956 | 113062.8069
16068 | sz4 | Furnace | Infrared | Natural Gas | None | NA | Furnace | Infrared | Natural Gas | None | 0.3 | 1 | 48455.4887 | None | None | 0 | NA | 0 | Zonal | Radiant | Constant Volume | FALSE | FALSE | FALSE | 168 | NA | FALSE | FALSE | FALSE | FALSE | TRUE | TRUE | FALSE | FALSE | 2 | NA | NA | Solaronics | Sun tube | 13 | NA | SE |  |  | NA | NA |  | NA | N |  | N | NA | C | NA | NA | NA | NA | NA | NA | NA | FALSE | NA | NA | NA | NA | NA | NA | NA | NA | AU | N | N | FALSE | 4 | FALSE | NA | NA | None | NA | Other | Fire Station | 5,001-20,000 | urban | Pre-2004 | 161518.2956 | 161518.2956 | 113062.8069
16069 | mz1 | Boiler | Boiler - Water | Natural Gas | Natural Gas | NA | Boiler | Boiler - Water | Natural Gas | Natural Gas | 0.96 | 1 | 455395.0651 | Economizer Only | Economizer Only | 0.96 | 1 | 455395.0651 | CV Reheat | MZ Air/Single Duct | None | TRUE | FALSE | TRUE | 50 | 57484 | TRUE | TRUE | TRUE | FALSE | FALSE | TRUE | FALSE | TRUE | 4 | 12 | 10-19 Years | Scott Springfield | HQ-180 AAU 17600-H | NA | NA | HWC |  |  | NA | NA | NA | NA | N | NA | W | NA | NA | CV | 3 |  | 14371 | OV |  | N | NA | 47.5 | TRUE | 25 | FALSE | FALSE | FALSE | FALSE | TRUE | NA | A | Y-Un | TRUE | 3 | FALSE | FALSE | NA | Natural Gas | NA | School K-12 | Elementary School | 50,001-100,000 | urban | Pre-2004 | 474369.8594 | 474369.8594 | 474369.8594
16069 | mz2 | Boiler | Boiler - Water | Natural Gas | Natural Gas | NA | Boiler | Boiler - Water | Natural Gas | Natural Gas | 0.04 | 2 | 18974.7944 | DX - Air | AC | 0.04 | 2 | 18974.7944 | VAV | MZ Air/Single Duct | Variable Air Volume | TRUE | FALSE | TRUE | 50 | 11750 | FALSE | FALSE | FALSE | TRUE | FALSE | TRUE | TRUE | TRUE | 1 | 12 | 10-19 Years | Scott Springfield | HQ-125-AHU-11750-H-C | NA | NA | HWC |  |  | NA | NA | NA | NA | DXA | NA | W | 240 | NA | VAV | 3 |  | 11750 | OV |  | V | NA | 15 | TRUE | 10 | FALSE | FALSE | TRUE | FALSE | FALSE | NA | A | Y-Un | TRUE | 3 | FALSE | FALSE | NA | Natural Gas | NA | School K-12 | Elementary School | 50,001-100,000 | urban | Pre-2004 | 474369.8594 | 474369.8594 | 474369.8594
16070 | sz1 | Furnace | Furnace | Natural Gas | None | NA | Furnace | Furnace | Natural Gas | None | 0.645 | 1 | 33472.8379 | DX - Air | AC | 1 | 1 | 51895.8728 | SZ Ducted | SZ Ducted | Constant Volume | FALSE | FALSE | FALSE | 168 | NA | TRUE | TRUE | FALSE | FALSE | FALSE | TRUE | TRUE | TRUE | 2 | NA | NA | NA |  | 1 | NA | SE |  |  | NA | NA |  | NA | DXA |  | N | NA | I | NA | NA | NA | NA | NA | NA | NA | FALSE | NA | NA | NA | NA | NA | NA | NA | NA | AU | NA | N | NA | 1 | FALSE | NA | NA | None | NA | Grocery | Gas Station With A Convenience Store | <5,001 | urban | Pre-2004 | 51895.8728 | 51895.8728 | 51895.8728
16070 | sz2 | Furnace | Unit Heater | Natural Gas | None | NA | Furnace | Unit Heater | Natural Gas | None | 0.355 | 2 | 18423.0348 | None | None | 0 | NA | 0 | Zonal | SZ Unducted w/Fan | Constant Volume | FALSE | FALSE | FALSE | 168 | NA | TRUE | FALSE | FALSE | FALSE | FALSE | TRUE | FALSE | FALSE | 1 | NA | NA | Renzor | 0 | 9 | NA | SE |  |  | NA | NA |  | NA | N |  | N | NA | I | NA | NA | NA | NA | NA | NA | NA | FALSE | NA | NA | NA | NA | NA | NA | NA | NA | N | N | N | FALSE | 1 | FALSE | NA | NA | None | NA | Grocery | Gas Station With A Convenience Store | <5,001 | urban | Pre-2004 | 51895.8728 | 51895.8728 | 51895.8728
16071 | sz1 | Heat Pump | ASHP | Electricity | Natural Gas | NA | Air-source Heat Pump | ASHP | Electricity | Natural Gas | 0.18667 | 3 | 27269.7466 | DX - Air | ASHP | 0.18667 | 2 | 27269.7466 | SZ Ducted | SZ Ducted | Constant Volume | FALSE | FALSE | FALSE | 168 | 1913.8756 | FALSE | TRUE | TRUE | TRUE | FALSE | TRUE | TRUE | FALSE | 1 | 12 | 10-19 Years | American Standard | TTA060C300 | 5 | 1 | HP |  |  | 4 | Natural Gas |  | 60 | DXA |  | N | 60 | C | NA | NA | NA | NA | NA | NA | NA | FALSE | NA | NA | NA | NA | NA | NA | NA | NA | AU | NA | N | FALSE | 1 | FALSE | NA | NA | None | NA | Other | Fire Station | 5,001-20,000 | urban | Pre-2004 | 146087.9282 | 146087.9282 | 81809.2398
16071 | sz2 | Heat Pump | ASHP | Electricity | Natural Gas | NA | Air-source Heat Pump | ASHP | Electricity | Natural Gas | 0.224 | 2 | 32723.6959 | DX - Air | ASHP | 0.224 | 1 | 32723.6959 | SZ Ducted | SZ Ducted | Constant Volume | FALSE | FALSE | FALSE | 168 | 2296.6507 | FALSE | TRUE | TRUE | TRUE | FALSE | TRUE | TRUE | FALSE | 2 | 12 | 10-19 Years | American Standard | TTA036C300 | 5 | 1 | HP |  |  | 4 | Natural Gas |  | 36 | DXA |  | N | 36 | C | NA | NA | NA | NA | NA | NA | NA | FALSE | NA | NA | NA | NA | NA | NA | NA | NA | AU | NA | N | FALSE | 1 | FALSE | NA | NA | None | NA | Other | Fire Station | 5,001-20,000 | urban | Pre-2004 | 146087.9282 | 146087.9282 | 81809.2398
16071 | sz3 | Heat Pump | ASHP | Electricity | Natural Gas | NA | Air-source Heat Pump | ASHP | Electricity | Natural Gas | 0.14933 | 4 | 21815.7973 | DX - Air | ASHP | 0.14933 | 3 | 21815.7973 | SZ Ducted | SZ Ducted | Constant Volume | FALSE | FALSE | FALSE | 168 | 1531.1005 | FALSE | TRUE | TRUE | TRUE | FALSE | TRUE | TRUE | FALSE | 1 | 12 | 10-19 Years | American Standard | TT!048C300 | 5 | 1 | HP |  |  | 4 | Natural Gas |  | 48 | DXA |  | N | 48 | C | NA | NA | NA | NA | NA | NA | NA | FALSE | NA | NA | NA | NA | NA | NA | NA | NA | AU | NA | N | FALSE | 1 | FALSE | NA | NA | None | NA | Other | Fire Station | 5,001-20,000 | urban | Pre-2004 | 146087.9282 | 146087.9282 | 81809.2398
16071 | sz4 | Furnace | Unit Heater | Natural Gas | None | NA | Furnace | Unit Heater | Natural Gas | None | 0.44 | 1 | 64278.6884 | None | None | 0 | NA | 0 | Zonal | SZ Unducted w/Fan | Constant Volume | FALSE | FALSE | FALSE | 168 | NA | TRUE | FALSE | FALSE | FALSE | FALSE | TRUE | FALSE | FALSE | 9 | 12 | 10-19 Years | Detroit Radiant Products |  | 9 | NA | SE |  |  | NA | NA |  | NA | N |  | N | NA | I | NA | NA | NA | NA | NA | NA | NA | FALSE | NA | NA | NA | NA | NA | NA | NA | NA | N | N | N | FALSE | 1 | FALSE | NA | NA | None | NA | Other | Fire Station | 5,001-20,000 | urban | Pre-2004 | 146087.9282 | 146087.9282 | 81809.2398
16072 | sz1 | Electric Resistance | Coil - Elec | Electricity | None | Misc Ducted | Electric Resistance | Coil - Elec | Electricity | None | 0.29753 | 2 | 32655.4521 | DX - Air | AC | 0.29753 | 1 | 32655.4521 | SZ Ducted | SZ Ducted | Constant Volume | FALSE | FALSE | FALSE | 168 | 1786.2839 | TRUE | FALSE | TRUE | TRUE | FALSE | TRUE | TRUE | FALSE | 1 | 23 | 20+ Years | Rheem/Ruud | RHQA-201BS Ruud UACC-056CAS | 4 | NA | NA |  |  | NA | NA |  | NA | DXA |  | N | 56 | I | NA | NA | NA | NA | NA | NA | NA | FALSE | NA | NA | NA | NA | NA | NA | NA | NA | NA | N | N | FALSE | 1 | FALSE | NA | NA | None | NA | Other | Fire Station | 5,001-20,000 | urban | Pre-2004 | 109753.6569 | 109753.6569 | 74632.4867
16072 | sz2 | Electric Resistance | Coil - Elec | Electricity | None | Misc Ducted | Electric Resistance | Coil - Elec | Electricity | None | 0.19127 | 3 | 20992.7906 | DX - Air | AC | 0.19127 | 2 | 20992.7906 | SZ Ducted | SZ Ducted | Constant Volume | FALSE | FALSE | FALSE | 168 | 1148.3254 | TRUE | FALSE | TRUE | TRUE | FALSE | TRUE | TRUE | FALSE | 1 | 23 | 20+ Years | Rheem/Ruud | RHQA-201BS Ruud UACC-036 CAS | 4 | NA | NA |  |  | NA | NA |  | NA | DXA |  | N | 36 | I | NA | NA | NA | NA | NA | NA | NA | FALSE | NA | NA | NA | NA | NA | NA | NA | NA | NA | N | N | FALSE | 1 | FALSE | NA | NA | None | NA | Other | Fire Station | 5,001-20,000 | urban | Pre-2004 | 109753.6569 | 109753.6569 | 74632.4867
16072 | sz3 | Electric Resistance | Coil - Elec | Electricity | None | Misc Ducted | Electric Resistance | Coil - Elec | Electricity | None | 0.19119 | 4 | 20984.244 | DX - Air | AC | 0.19119 | 3 | 20984.244 | SZ Ducted | SZ Ducted | Constant Volume | FALSE | FALSE | FALSE | 168 | 1339.7129 | FALSE | FALSE | TRUE | TRUE | FALSE | TRUE | TRUE | FALSE | 1 | 23 | 20+ Years | Rheem/Ruud | RHQA-201BS Ruud UACC-042CAS | 4 | NA | NA |  |  | NA | NA |  | NA | DXA |  | N | 42 | I | NA | NA | NA | NA | NA | NA | NA | FALSE | NA | NA | NA | NA | NA | NA | NA | NA | NA | N | N | FALSE | 1 | FALSE | NA | NA | None | NA | Other | Fire Station | 5,001-20,000 | urban | Pre-2004 | 109753.6569 | 109753.6569 | 74632.4867
16072 | sz4 | Furnace | Infrared | Natural Gas | None | NA | Furnace | Infrared | Natural Gas | None | 0.32 | 1 | 35121.1702 | None | None | 0 | NA | 0 | Zonal | Radiant | Constant Volume | FALSE | FALSE | FALSE | 168 | NA | FALSE | TRUE | FALSE | FALSE | FALSE | TRUE | FALSE | FALSE | 6 | NA | NA | Detroit Radiant |  | 13 | NA | SE |  |  | NA | NA |  | NA | N |  | N | NA | I | NA | NA | NA | NA | NA | NA | NA | FALSE | NA | NA | NA | NA | NA | NA | NA | NA | N | N | N | FALSE | 1 | FALSE | NA | NA | None | NA | Other | Fire Station | 5,001-20,000 | urban | Pre-2004 | 109753.6569 | 109753.6569 | 74632.4867
16073 | sz1 | Heat Pump | ASHP | Electricity | None | NA | Air-source Heat Pump | ASHP | Electricity | None | 1 | 1 | 44990.6606 | DX - Air | ASHP | 1 | 1 | 44990.6606 | SZ Ducted | SZ Ducted | Constant Volume | FALSE | FALSE | FALSE | 168 | 3827.7512 | TRUE | TRUE | FALSE | FALSE | FALSE | TRUE | TRUE | TRUE | 2 | 10 | 10-19 Years | York | BP060C00N1AAA1A | 5 | 1 | HP |  |  | NA | NA |  | NA | DXA |  | N | 60 | I | NA | NA | NA | NA | NA | NA | NA | FALSE | NA | NA | NA | NA | NA | NA | NA | NA | AU | N | N | NA | 1 | FALSE | NA | NA | None | NA | Grocery | Gas Station With A Convenience Store | <5,001 | urban | Pre-2004 | 44990.6606 | 44990.6606 | 44990.6606
16074 | sz1 | Furnace | Furnace | Natural Gas | None | NA | Furnace | Furnace | Natural Gas | None | 0.88 | 1 | 44478.1088 | DX - Air | AC | 0.88 | 1 | 44478.1088 | SZ Ducted | SZ Ducted | Constant Volume | FALSE | FALSE | FALSE | 168 | 3827.7512 | TRUE | TRUE | TRUE | FALSE | FALSE | TRUE | TRUE | TRUE | 2 | 14 | 10-19 Years | Unitary Products Group | D7CG060N07925ECA | 1 | NA | SE |  |  | NA | NA |  | 100 | DXA |  | N | 60 | I | NA | NA | NA | NA | NA | NA | NA | FALSE | NA | NA | NA | NA | NA | NA | NA | NA | AU | N | N | FALSE | 1 | FALSE | NA | NA | None | NA | Grocery | Gas Station With A Convenience Store | <5,001 | urban | Pre-2004 | 50543.3054 | 44478.1088 | 44478.1088
16075 | sz1 | Heat Pump | ASHP | Electricity | Natural Gas | NA | Air-source Heat Pump | ASHP | Electricity | Natural Gas | 0.63 | 1 | 31158.3515 | DX - Air | ASHP | 0.63 | 1 | 31158.3515 | SZ Ducted | SZ Ducted | Constant Volume | FALSE | FALSE | FALSE | 168 | 1913.8756 | TRUE | TRUE | TRUE | FALSE | FALSE | TRUE | TRUE | TRUE | 1 | 15 | 10-19 Years | Rheem/Trane | RAML-060-AZ (HP) Trane XL 90 (96.6 AFUE Furnace) | 5 | 1 | HP |  |  | 4 | Natural Gas |  | 90 | DXA |  | N | 60 | I | NA | NA | NA | NA | NA | NA | NA | FALSE | NA | NA | NA | NA | NA | NA | NA | NA | AU | NA | N | FALSE | 1 | FALSE | NA | NA | None | NA | Other | Fire Station | <5,001 | urban | Pre-2004 | 49457.7008 | 49457.7008 | 31158.3515
16075 | sz2 | Furnace | Infrared | Natural Gas | None | NA | Furnace | Infrared | Natural Gas | None | 0.37 | 2 | 18299.3493 | None | None | 0 | NA | 0 | Zonal | Radiant | Constant Volume | FALSE | FALSE | FALSE | 168 | 2631.5789 | FALSE | FALSE | FALSE | TRUE | FALSE | TRUE | FALSE | FALSE | 3 | 15 | 10-19 Years | Solaronics | Suntube | 13 | NA | SE |  |  | NA | NA |  | 40 | N |  | N | NA | I | NA | NA | NA | NA | NA | NA | NA | FALSE | NA | NA | NA | NA | NA | NA | NA | NA | N | N | N | FALSE | 1 | FALSE | NA | NA | None | NA | Other | Fire Station | <5,001 | urban | Pre-2004 | 49457.7008 | 49457.7008 | 31158.3515
16076 | sz1 | Furnace | Furnace | Propane | None | NA | Furnace | Furnace | Propane | None | 0.485 | 2 | 103102.7239 | None | None | 0 | NA | 0 | SZ Ducted | SZ Ducted | Constant Volume | FALSE | FALSE | FALSE | 45.5603 | NA | TRUE | FALSE | TRUE | TRUE | FALSE | TRUE | FALSE | FALSE | 1 | 20 | 20+ Years | NA |  | 4 | NA | SE |  |  | NA | NA |  | NA | N |  | N | NA | C | NA | NA | NA | NA | NA | NA | NA | FALSE | NA | NA | NA | NA | NA | NA | NA | NA | N | N | N | FALSE | 2 | FALSE | NA | NA | Propane | NA | Assembly | Club, Lodges | 5,001-20,000 | urban | Pre-2004 | 212582.9358 | 212582.9358 | 78655.6863
16076 | sz2 | Boiler | Boiler - Water | Propane | Propane | NA | Boiler | Boiler - Water | Propane | Propane | 0.515 | 1 | 109480.2119 | None | None | 0 | NA | 0 | Zonal | Baseboard/Zonal w/ Minimal Fan | Constant Volume | TRUE | FALSE | TRUE | 65.6923 | NA | TRUE | TRUE | FALSE | FALSE | TRUE | TRUE | FALSE | FALSE | 11 | 80 | 20+ Years | NA |  | 10 | NA | HWC |  |  | NA | NA |  | NA | N |  | N | NA | C | NA | NA | NA | NA | NA | NA | NA | FALSE | NA | NA | NA | NA | NA | NA | NA | NA | N | N | N | FALSE | 4 | FALSE | NA | NA | Propane | NA | Assembly | Club, Lodges | 5,001-20,000 | urban | Pre-2004 | 212582.9358 | 212582.9358 | 78655.6863
16076 | sz3 | None | None | None | None | NA | None | None | None | None | 0 | NA | 0 | DX - Air | Room AC | 0.37 | 1 | 78655.6863 | Zonal | SZ Unducted w/Fan | Constant Volume | FALSE | FALSE | FALSE | 65.6923 | 765.5502 | TRUE | FALSE | FALSE | FALSE | FALSE | FALSE | TRUE | FALSE | 2 | 10 | 10-19 Years | NA |  | 8 | NA | NA |  |  | NA | NA |  | NA | DXA |  | N | 12 | I | NA | NA | NA | NA | NA | NA | NA | FALSE | NA | NA | NA | NA | NA | NA | NA | NA | N | N | N | FALSE | 2 | FALSE | NA | NA | Propane | NA | Assembly | Club, Lodges | 5,001-20,000 | urban | Pre-2004 | 212582.9358 | 212582.9358 | 78655.6863
16077 | sz1 | Electric Resistance | Baseboard/Wall Heater | Electricity | None | Misc Zonal | Electric Resistance | Baseboard/Wall Heater | Electricity | None | 0.14 | 1 | 53934.4898 | None | None | NA | NA | NA | Zonal | Baseboard/Zonal w/ Minimal Fan | Constant Volume | FALSE | FALSE | FALSE | NA | 149.6491 | TRUE | TRUE | FALSE | FALSE | FALSE | TRUE | FALSE | FALSE | 1 | 5 | 5-9 Years | NA |  | 10 | NA | ER |  |  | NA | NA |  | 6.824 | N |  | N | NA | I | NA | NA | NA | NA | NA | NA | NA | FALSE | NA | NA | NA | NA | NA | NA | NA | NA | N | N | N | FALSE | 2 | FALSE | NA | NA | None | NA | Retail/Service | Repair Shop | <5,001 | urban | Pre-2004 | 385246.3559 | 53934.4898 | 0
16078 | sz1 | Furnace | Furnace | Natural Gas | Electricity | NA | Furnace | Furnace | Natural Gas | Electricity | 1 | 1 | 188656.5973 | None | None | 0 | NA | 0 | SZ Ducted | SZ Ducted | Constant Volume | FALSE | FALSE | FALSE | 15 | 5789.4737 | TRUE | TRUE | TRUE | TRUE | FALSE | TRUE | FALSE | TRUE | 2 | 13 | 10-19 Years | Payne | PG80AA060135 | 4 | NA | SE |  |  | 10 | Electricity |  | 132 | N |  | N | NA | I | NA | NA | NA | NA | NA | NA | NA | FALSE | NA | NA | NA | NA | NA | NA | NA | NA | AU | N | N | NA | 1 | FALSE | NA | NA | None | NA | Assembly | Religious Assembly | 5,001-20,000 | urban | Pre-2004 | 188656.5973 | 188656.5973 | 15092.5278
16078 | sz2 | None | None | None | None | NA | None | None | None | None | 0 | NA | 0 | DX - Air | Room AC | 0.08 | 1 | 15092.5278 | Zonal | SZ Unducted w/Fan | Constant Volume | FALSE | FALSE | FALSE | 15 | 1148.3254 | FALSE | FALSE | TRUE | FALSE | FALSE | FALSE | TRUE | FALSE | 1 | 10 | 10-19 Years | NA |  | 8 | NA | NA |  |  | NA | NA |  | NA | DXA |  | N | 36 | C | NA | NA | NA | NA | NA | NA | NA | FALSE | NA | NA | NA | NA | NA | NA | NA | NA | AU | N | N | NA | 4 | FALSE | NA | NA | None | NA | Assembly | Religious Assembly | 5,001-20,000 | urban | Pre-2004 | 188656.5973 | 188656.5973 | 15092.5278
16079 | sz1 | Furnace | Unit Heater | Natural Gas | None | NA | Furnace | Unit Heater | Natural Gas | None | 0.6 | 1 | 1420987.9793 | None | None | 0 | NA | 0 | Zonal | SZ Unducted w/Fan | Constant Volume | FALSE | FALSE | FALSE | 55 | 23026.3158 | TRUE | FALSE | FALSE | FALSE | FALSE | TRUE | FALSE | FALSE | 7 | NA | NA | Reznor | VEAS | 9 | NA | CE |  |  | NA | NA |  | 150 | N |  | N | NA | I | NA | NA | NA | NA | NA | NA | NA | FALSE | NA | NA | NA | NA | NA | NA | NA | NA | N | N | N | FALSE | 2 | FALSE | NA | NA | None | NA | Warehouse | Warehouse, Distribution | 20,001-50,000 | urban | Pre-2004 | 2368313.2989 | 2226214.501 | 805226.5216
16079 | sz2 | Furnace | Furnace | Natural Gas | None | NA | Furnace | Furnace | Natural Gas | None | 0.34 | 2 | 805226.5216 | DX - Air | AC | 0.271 | 1 | 641812.904 | SZ Ducted | SZ Ducted | Constant Volume | FALSE | FALSE | FALSE | 55 | 5358.8517 | FALSE | TRUE | TRUE | FALSE | FALSE | TRUE | TRUE | TRUE | 7 | NA | NA | Snyder | GUD040A12AIN | 4 | NA | SE |  |  | NA | NA |  | 75 | DXA |  | N | 24 | I | NA | NA | NA | NA | NA | NA | NA | FALSE | NA | NA | NA | NA | NA | NA | NA | NA | AU | N | N | FALSE | 1 | FALSE | NA | NA | None | NA | Warehouse | Warehouse, Distribution | 20,001-50,000 | urban | Pre-2004 | 2368313.2989 | 2226214.501 | 805226.5216
16079 | sz3 | None | None | None | None | NA | None | None | None | None | 0 | NA | 0 | DX - Air | Room AC | 0.069 | 2 | 163413.6176 | Zonal | SZ Unducted w/Fan | Constant Volume | FALSE | FALSE | FALSE | 55 | 2296.6507 | FALSE | TRUE | FALSE | FALSE | FALSE | FALSE | TRUE | FALSE | 2 | NA | NA | NA |  | 8 | NA | NA |  |  | NA | NA |  | NA | DXA |  | N | 36 | I | NA | NA | NA | NA | NA | NA | NA | FALSE | NA | NA | NA | NA | NA | NA | NA | NA | AU | NA | N | FALSE | 2 | FALSE | NA | NA | None | NA | Warehouse | Warehouse, Distribution | 20,001-50,000 | urban | Pre-2004 | 2368313.2989 | 2226214.501 | 805226.5216
16080 | sz1 | None | None | None | None | NA | None | None | None | None | 0 | NA | 0 | DX - Air | Room AC | 0.2 | 2 | 177348.7066 | Zonal | SZ Unducted w/Fan | Constant Volume | FALSE | FALSE | FALSE | 168 | 1913.8756 | FALSE | TRUE | TRUE | FALSE | FALSE | FALSE | TRUE | FALSE | 5 | NA | NA | NA |  | 8 | NA | NA |  |  | NA | NA |  | NA | DXA |  | N | 12 | I | NA | NA | NA | NA | NA | NA | NA | FALSE | NA | NA | NA | NA | NA | NA | NA | NA | AU | N | N | FALSE | 4 | FALSE | NA | NA | Natural Gas | NA | Residential Care | Nursing Home | 20,001-50,000 | urban | Pre-2004 | 886743.5328 | 886743.5328 | 496576.3784
16080 | sz2 | Boiler | Boiler - Water | Natural Gas | Natural Gas | NA | Boiler | Boiler - Water | Natural Gas | Natural Gas | 0.57333 | 1 | 508399.6255 | None | None | 0 | NA | 0 | Zonal | Baseboard/Zonal w/ Minimal Fan | NA | TRUE | FALSE | TRUE | 168 | NA | TRUE | TRUE | TRUE | FALSE | FALSE | TRUE | FALSE | FALSE | 50 | NA | NA | NA |  | 10 | NA | HWC | [12 empty] | NA | NA | NA | NA | NA | NA | FALSE | NA | NA | NA | NA | NA | NA | NA | NA | N | N | N | FALSE | 4 | FALSE | NA | NA | Natural Gas | NA | Residential Care | Nursing Home | 20,001-50,000 | urban | Pre-2004 | 886743.5328 | 886743.5328 | 496576.3784 | bar: NA to NA; NA to N; W to CV
16080 | sz3 | Electric Resistance | Coil - Elec | Electricity | None | Unit Heater | Electric Resistance | Coil - Elec | Electricity | None | 0.14667 | 3 | 130055.7181 | None | None | 0 | NA | 0 | Zonal | SZ Unducted w/Fan | Constant Volume | FALSE | FALSE | FALSE | 168 | 897.8947 | TRUE | FALSE | FALSE | FALSE | FALSE | FALSE | FALSE | FALSE | 6 | NA | NA | NA |  | 11 | NA | ER |  |  | NA | NA |  | 6.824 | N |  | N | NA | I | NA | NA | NA | NA | NA | NA | NA | FALSE | NA | NA | NA | NA | NA | NA | NA | NA | N | N | N | FALSE | 4 | FALSE | NA | NA | Natural Gas | NA | Residential Care | Nursing Home | 20,001-50,000 | urban | Pre-2004 | 886743.5328 | 886743.5328 | 496576.3784
16080 | sz4 | Boiler | Boiler - Water | Natural Gas | Natural Gas | NA | Boiler | Boiler - Water | Natural Gas | Natural Gas | 0.28 | 2 | 248288.1892 | DX - Air | AC | 0.36 | 1 | 319227.6718 | Zonal | SZ Unducted w/Fan | Constant Volume | TRUE | FALSE | TRUE | 168 | 3444.9761 | FALSE | TRUE | TRUE | FALSE | FALSE | TRUE | TRUE | TRUE | 3 | NA | NA | McQuay | SHB201 | 11 | NA | HWC |  |  | NA | NA |  | NA | DXA |  | N | 36 | I | NA | NA | NA | NA | NA | NA | NA | FALSE | NA | NA | NA | NA | NA | NA | NA | NA | AU | N | N | FALSE | 4 | FALSE | NA | NA | Natural Gas | NA | Residential Care | Nursing Home | 20,001-50,000 | urban | Pre-2004 | 886743.5328 | 886743.5328 | 496576.3784
16081 | sz1 | Electric Resistance | Coil - Elec | Electricity | None | PTAC | Electric Resistance | Coil - Elec | Electricity | None | 1 | 1 | 390106.2889 | DX - Air | PTAC | 1 | 1 | 390106.2889 | Zonal | SZ Unducted w/Fan | Constant Volume | FALSE | FALSE | FALSE | NA | 9473.6842 | TRUE | TRUE | TRUE | FALSE | FALSE | TRUE | TRUE | FALSE | 33 | 26 | 20+ Years | GE |  | 6 | NA | ER |  |  | NA | NA |  | 10.236 | DXA |  | N | 9 | I | NA | NA | NA | NA | NA | NA | NA | FALSE | NA | NA | NA | NA | NA | NA | NA | NA | N | N | N | FALSE | 2 | FALSE | NA | NA | None | NA | Lodging | Motel | 5,001-20,000 | urban | Pre-2004 | 390106.2889 | 390106.2889 | 390106.2889
16082 | sz1 | Furnace | Furnace | Natural Gas | None | NA | Furnace | Furnace | Natural Gas | None | 1 | 1 | 100799.0814 | DX - Air | AC | 1 | 1 | 100799.0814 | SZ Ducted | SZ Ducted | Constant Volume | FALSE | FALSE | FALSE | 99 | 5741.6268 | TRUE | TRUE | TRUE | FALSE | FALSE | TRUE | TRUE | TRUE | 3 | 3 | 0-4 Years | York | ZF060N10AZAAA1A | 1 | NA | SE |  |  | NA | NA |  | 125 | DXA |  | N | 60 | I | NA | NA | NA | NA | NA | NA | NA | FALSE | NA | NA | NA | NA | NA | NA | NA | NA | AU | A | NA | NA | 1 | FALSE | NA | NA | None | NA | Restaurant | Sit Down Restaurant | <5,001 | urban | Pre-2004 | 100799.0814 | 100799.0814 | 100799.0814
16083 | sz1 | Heat Pump | PTHP | Electricity | None | NA | Air-source Heat Pump | PTHP | Electricity | None | 0.5 | 1 | 874231.3897 | DX - Air | PTHP | 0.5 | 1 | 874231.3897 | Zonal | SZ Unducted w/Fan | Constant Volume | FALSE | FALSE | FALSE | NA | 24880.3828 | TRUE | FALSE | FALSE | FALSE | FALSE | TRUE | TRUE | TRUE | 65 | 15 | 10-19 Years | LG | LW120HR | 6 | 1 | HP |  |  | NA | NA |  | 11 | DXA |  | N | 12 | I | NA | NA | NA | NA | NA | NA | NA | FALSE | NA | NA | NA | NA | NA | NA | NA | NA | AU | N | N | FALSE | 2 | FALSE | NA | NA | None | NA | Lodging | Motel | 20,001-50,000 | urban | Pre-2004 | 1748462.7793 | 1748462.7793 | 874231.3897
16083 | sz2 | Electric Resistance | Baseboard/Wall Heater | Electricity | None | Misc Zonal | Electric Resistance | Baseboard/Wall Heater | Electricity | None | 0.5 | 2 | 874231.3897 | None | None | 0 | NA | 0 | Zonal | Baseboard/Zonal w/ Minimal Fan | Constant Volume | FALSE | FALSE | FALSE | 168 | NA | FALSE | TRUE | TRUE | TRUE | FALSE | TRUE | FALSE | FALSE | 35 | 30 | 20+ Years | NA |  | 10 | NA | ER |  |  | NA | NA |  | NA | N |  | N | NA | I | NA | NA | NA | NA | NA | NA | NA | FALSE | NA | NA | NA | NA | NA | NA | NA | NA | N | N | N | FALSE | 2 | FALSE | NA | NA | None | NA | Lodging | Motel | 20,001-50,000 | urban | Pre-2004 | 1748462.7793 | 1748462.7793 | 874231.3897
16084 | sz1 | Furnace | Unit Heater | Natural Gas | None | NA | Furnace | Unit Heater | Natural Gas | None | 1 | 1 | 96762.5148 | None | None | NA | NA | NA | Zonal | SZ Unducted w/Fan | Constant Volume | FALSE | FALSE | FALSE | NA | 2192.9825 | TRUE | TRUE | TRUE | FALSE | FALSE | TRUE | FALSE | FALSE | 1 | 5 | 5-9 Years | NA |  | 9 | NA | SE |  |  | NA | NA |  | 100 | N |  | N | NA | I | NA | NA | NA | NA | NA | NA | NA | FALSE | NA | NA | NA | NA | NA | NA | NA | NA | N | N | N | FALSE | 2 | FALSE | NA | NA | None | NA | Warehouse | Other Warehouse | <5,001 | urban | Pre-2004 | 96762.5148 | 96762.5148 | 0
16085 | sz1 | Furnace | Unit Heater | Natural Gas | None | NA | Furnace | Unit Heater | Natural Gas | None | 1 | 1 | 46810.7189 | None | None | NA | NA | NA | Zonal | SZ Unducted w/Fan | NA | FALSE | FALSE | FALSE | 39 | 2412.2807 | TRUE | TRUE | FALSE | FALSE | FALSE | TRUE | FALSE | FALSE | 2 | NA | NA | Reznor | US55 | 9 | NA | SE |  |  | NA | NA |  | 55 | N |  | N | NA | UNK | NA | NA | NA | NA | NA | NA | NA | FALSE | NA | NA | NA | NA | NA | NA | NA | NA | N | N | N | FALSE | 2 | FALSE | NA | NA | None | NA | Restaurant | Bar, Pub, Lounge | <5,001 | urban | Pre-2004 | 46810.7189 | 46810.7189 | 0
16086 | sz1 | Furnace | Furnace | Natural Gas | None | NA | Furnace | Furnace | Natural Gas | None | 1 | 1 | 39275.4439 | DX - Air | AC | 1 | 1 | 39275.4439 | SZ Ducted | SZ Ducted | Constant Volume | FALSE | FALSE | FALSE | 168 | NA | TRUE | TRUE | TRUE | FALSE | FALSE | TRUE | TRUE | TRUE | 1 | 16 | 10-19 Years | NA |  | 1 | NA | SE |  |  | NA | NA |  | NA | DXA |  | N | NA | I | NA | NA | NA | NA | NA | NA | NA | FALSE | NA | NA | NA | NA | NA | NA | NA | NA | AU | NA | N | NA | 1 | FALSE | NA | NA | None | NA | Grocery | Gas Station With A Convenience Store | <5,001 | urban | Pre-2004 | 39275.4439 | 39275.4439 | 39275.4439
16087 | sz1 | Furnace | Furnace | Natural Gas | None | NA | Furnace | Furnace | Natural Gas | None | 1 | 1 | 223082.9837 | None | None | NA | NA | NA | SZ Ducted | SZ Ducted | Constant Volume | FALSE | FALSE | FALSE | 27 | NA | TRUE | TRUE | TRUE | FALSE | FALSE | TRUE | FALSE | TRUE | 1 | NA | NA | NA |  | 1 | NA | SE |  |  | NA | NA |  | NA | N |  | N | NA | I | NA | NA | NA | NA | NA | NA | NA | FALSE | NA | NA | NA | NA | NA | NA | NA | NA | AU | NA | N | NA | 1 | FALSE | NA | NA | None | NA | Assembly | Gym, Exercise | 5,001-20,000 | urban | Pre-2004 | 223082.9837 | 223082.9837 | 0
16088 | sz1 | Heat Pump | ASHP | Electricity | None | NA | Air-source Heat Pump | ASHP | Electricity | None | 0.41102 | 2 | 143121.0782 | DX - Air | ASHP | 0.41102 | 1 | 143121.0782 | SZ Ducted | SZ Ducted | Constant Volume | FALSE | FALSE | FALSE | 44.5 | 1339.7129 | TRUE | FALSE | FALSE | FALSE | FALSE | TRUE | TRUE | TRUE | 1 | 5 | 5-9 Years | RADCO | PFIMNA042 | 5 | 1 | HP |  |  | NA | NA |  | NA | DXA |  | N | 42 | I | NA | NA | NA | NA | NA | NA | NA | FALSE | NA | NA | NA | NA | NA | NA | NA | NA | AU | N | N | NA | 1 | FALSE | NA | NA | None | NA | Office | Office- Admin, Professional, Government, Financial | <5,001 | urban | Pre-2004 | 348210.2786 | 348210.2786 | 348210.2786
16088 | sz2 | Electric Resistance | Baseboard/Wall Heater | Electricity | Electricity | Misc Zonal | Electric Resistance | Baseboard/Wall Heater | Electricity | Electricity | 0.58898 | 1 | 205089.2004 | None | None | 0 | NA | 0 | Zonal | Baseboard/Zonal w/ Minimal Fan | Constant Volume | FALSE | FALSE | FALSE | 36.592 | 299.2982 | FALSE | TRUE | TRUE | FALSE | FALSE | TRUE | FALSE | FALSE | 4 | 14 | 10-19 Years | TPI Corp | CC2015 | 10 | NA | ER |  |  | 11 | Electricity |  | 3.412 | N |  | N | NA | I | NA | NA | NA | NA | NA | NA | NA | FALSE | NA | NA | NA | NA | NA | NA | NA | NA | N | N | N | FALSE | 1 | FALSE | NA | NA | None | NA | Office | Office- Admin, Professional, Government, Financial | <5,001 | urban | Pre-2004 | 348210.2786 | 348210.2786 | 348210.2786
16088 | sz3 | None | None | None | None | NA | None | None | None | None | 0 | NA | 0 | DX - Air | Room AC | 0.35013 | 2 | 121917.9555 | Zonal | SZ Unducted w/Fan | Constant Volume | FALSE | FALSE | FALSE | 44.5 | 1148.3254 | FALSE | TRUE | FALSE | FALSE | FALSE | FALSE | TRUE | FALSE | 1 | 14 | 10-19 Years | Amana |  | 8 | NA | NA |  |  | NA | NA |  | NA | DXA |  | N | 36 | I | NA | NA | NA | NA | NA | NA | NA | FALSE | NA | NA | NA | NA | NA | NA | NA | NA | AU | N | N | FALSE | 4 | FALSE | NA | NA | None | NA | Office | Office- Admin, Professional, Government, Financial | <5,001 | urban | Pre-2004 | 348210.2786 | 348210.2786 | 348210.2786
16088 | sz4 | None | None | None | None | NA | None | None | None | None | 0 | NA | 0 | DX - Air | Room AC | 0.23885 | 3 | 83171.2449 | Zonal | SZ Unducted w/Fan | Constant Volume | FALSE | FALSE | FALSE | 25 | 1148.3254 | FALSE | FALSE | TRUE | FALSE | FALSE | FALSE | TRUE | FALSE | 1 | 14 | 10-19 Years | NA |  | 8 | NA | NA |  |  | NA | NA |  | NA | DXA |  | N | 36 | I | NA | NA | NA | NA | NA | NA | NA | FALSE | NA | NA | NA | NA | NA | NA | NA | NA | AU | N | N | FALSE | 4 | FALSE | NA | NA | None | NA | Office | Office- Admin, Professional, Government, Financial | <5,001 | urban | Pre-2004 | 348210.2786 | 348210.2786 | 348210.2786
16089 | sz1 | Electric Resistance | Coil - Elec | Electricity | None | Misc Ducted | Electric Resistance | Coil - Elec | Electricity | None | 1 | 1 | 350428.1785 | DX - Air | AC | 1 | 1 | 350428.1785 | SZ Ducted | SZ Ducted | Constant Volume | FALSE | FALSE | FALSE | 168 | 3062.201 | TRUE | TRUE | FALSE | FALSE | FALSE | TRUE | TRUE | TRUE | 2 | 15 | 10-19 Years | Lennox | CB30M-51-1P | 4 | NA | ER |  |  | NA | NA |  | 34.12 | DXA |  | N | 48 | I | NA | NA | NA | NA | NA | NA | NA | FALSE | NA | NA | NA | NA | NA | NA | NA | NA | AU | N | N | FALSE | 1 | FALSE | NA | NA | None | NA | Office | Office- Admin, Professional, Government, Financial | <5,001 | urban | Pre-2004 | 350428.1785 | 350428.1785 | 350428.1785
16090 | sz1 | Furnace | Furnace | Natural Gas | None | NA | Furnace | Furnace | Natural Gas | None | 1 | 1 | 29189.2876 | None | None | NA | NA | NA | SZ Ducted | SZ Ducted | NA | FALSE | FALSE | FALSE | 168 | NA | TRUE | TRUE | FALSE | FALSE | FALSE | TRUE | FALSE | TRUE | 1 | NA | NA | Rheam |  | 4 | NA | SE |  |  | NA | NA |  | NA | N |  | N | NA | UNK | NA | NA | NA | NA | NA | NA | NA | FALSE | NA | NA | NA | NA | NA | NA | NA | NA | AU | N | N | FALSE | 1 | FALSE | NA | NA | None | NA | Grocery | Convenience Store (< | <5,001 | urban | 2004-2013 | 29189.2876 | 29189.2876 | 0
16091 | sz1 | Electric Resistance | Coil - Elec | Electricity | None | Unit Heater | Electric Resistance | Coil - Elec | Electricity | None | 1 | 1 | 328249.1798 | DX - Air | AC | 1 | 1 | 328249.1798 | Zonal | SZ Unducted w/Fan | Constant Volume | FALSE | FALSE | FALSE | 40 | 2296.6507 | TRUE | TRUE | FALSE | FALSE | FALSE | TRUE | TRUE | TRUE | 2 | NA | NA | GE | Heatside: Bay96X1411 Coolside: BWR 936A100A3 | 11 | NA | ER |  |  | NA | NA |  | 37.532 | DXA |  | N | 36 | I | NA | NA | NA | NA | NA | NA | NA | FALSE | NA | NA | NA | NA | NA | NA | NA | NA | N | N | NA | FALSE | 1 | FALSE | NA | NA | None | NA | Office | Medical Office | <5,001 | urban | Pre-2004 | 328249.1798 | 328249.1798 | 328249.1798
16092 | sz1 | Furnace | Furnace | Natural Gas | None | NA | Furnace | Furnace | Natural Gas | None | 0.094672 | 3 | 140895.1713 | DX - Air | AC | 0.094672 | 3 | 140895.1713 | SZ Ducted | SZ Ducted | Constant Volume | FALSE | FALSE | FALSE | 168 | 4019.1388 | FALSE | TRUE | TRUE | TRUE | TRUE | TRUE | TRUE | TRUE | 7 | 14 | 10-19 Years | American Standard | YCC018 | 1 | NA | SE |  |  | NA | NA |  | 50 | DXA |  | N | 18 | I | NA | NA | NA | NA | NA | NA | NA | FALSE | NA | NA | NA | NA | NA | NA | NA | NA | AU | A | N | FALSE | 1 | FALSE | NA | NA | None | NA | Residential Care | Assisted Living | 20,001-50,000 | urban | Pre-2004 | 1488243.3681 | 1488243.3681 | 1488243.3681
16092 | sz2 | Furnace | Furnace | Natural Gas | None | NA | Furnace | Furnace | Natural Gas | None | 0.27049 | 2 | 402557.6323 | DX - Air | AC | 0.27049 | 2 | 402557.6323 | SZ Ducted | SZ Ducted | Constant Volume | FALSE | FALSE | FALSE | 168 | 11483.2536 | FALSE | TRUE | TRUE | TRUE | TRUE | TRUE | TRUE | TRUE | 6 | 14 | 10-19 Years | aMERICAN sTANDARD | ycc060 | 1 | NA | SE |  |  | NA | NA |  | 100 | DXA |  | N | 60 | I | NA | NA | NA | NA | NA | NA | NA | FALSE | NA | NA | NA | NA | NA | NA | NA | NA | AU | A | N | FALSE | 1 | FALSE | NA | NA | None | NA | Residential Care | Assisted Living | 20,001-50,000 | urban | Pre-2004 | 1488243.3681 | 1488243.3681 | 1488243.3681
16092 | sz3 | Furnace | Furnace | Natural Gas | None | NA | Furnace | Furnace | Natural Gas | None | 0.090164 | 4 | 134185.8774 | DX - Air | AC | 0.090164 | 4 | 134185.8774 | SZ Ducted | SZ Ducted | Constant Volume | FALSE | FALSE | FALSE | 168 | 3827.7512 | FALSE | TRUE | TRUE | TRUE | TRUE | TRUE | TRUE | TRUE | 5 | 14 | 10-19 Years | American Standard | YCC024 | 1 | NA | SE |  |  | NA | NA |  | 40 | DXA |  | N | 24 | I | NA | NA | NA | NA | NA | NA | NA | FALSE | NA | NA | NA | NA | NA | NA | NA | NA | AU | A | N | FALSE | 1 | FALSE | NA | NA | None | NA | Residential Care | Assisted Living | 20,001-50,000 | urban | Pre-2004 | 1488243.3681 | 1488243.3681 | 1488243.3681
16092 | sz4 | Furnace | Furnace | Natural Gas | None | NA | Furnace | Furnace | Natural Gas | None | 0.072131 | 5 | 107348.702 | DX - Air | AC | 0.072131 | 5 | 107348.702 | SZ Ducted | SZ Ducted | Constant Volume | FALSE | FALSE | FALSE | 168 | 3062.201 | FALSE | TRUE | TRUE | TRUE | TRUE | TRUE | TRUE | TRUE | 2 | 14 | 10-19 Years | American Standard | YCC048 | 1 | NA | SE |  |  | NA | NA |  | 80 | DXA |  | N | 48 | I | NA | NA | NA | NA | NA | NA | NA | FALSE | NA | NA | NA | NA | NA | NA | NA | NA | AU | A | N | FALSE | 1 | FALSE | NA | NA | None | NA | Residential Care | Assisted Living | 20,001-50,000 | urban | Pre-2004 | 1488243.3681 | 1488243.3681 | 1488243.3681
16092 | sz5 | Furnace | Furnace | Natural Gas | None | NA | Furnace | Furnace | Natural Gas | None | 0.022541 | 6 | 33546.4694 | DX - Air | AC | 0.022541 | 6 | 33546.4694 | SZ Ducted | SZ Ducted | Constant Volume | FALSE | FALSE | FALSE | 168 | 956.9378 | FALSE | TRUE | TRUE | TRUE | TRUE | TRUE | TRUE | TRUE | 1 | 14 | 10-19 Years | American Standard | YCC030 | 1 | NA | SE |  |  | NA | NA |  | 80 | DXA |  | N | 30 | I | NA | NA | NA | NA | NA | NA | NA | FALSE | NA | NA | NA | NA | NA | NA | NA | NA | AU | A | N | FALSE | 1 | FALSE | NA | NA | None | NA | Residential Care | Assisted Living | 20,001-50,000 | urban | Pre-2004 | 1488243.3681 | 1488243.3681 | 1488243.3681
16092 | sz6 | Heat Pump | Minisplit HP | Electricity | None | NA | Air-source Heat Pump | Minisplit HP | Electricity | None | 0.45 | 1 | 669709.5156 | DX - Air | Minisplit HP | 0.45 | 1 | 669709.5156 | Zonal | SZ Unducted w/Fan | Constant Volume | FALSE | FALSE | FALSE | 168 | 22583.7321 | TRUE | FALSE | FALSE | FALSE | FALSE | TRUE | TRUE | FALSE | 59 | 14 | 10-19 Years | Amana | PTH123A35At | 5 | 5 | HP |  |  | NA | NA |  | 13.648 | DXA |  | N | 12 | I | NA | NA | NA | NA | NA | NA | NA | FALSE | NA | NA | NA | NA | NA | NA | NA | NA | AU | N | N | FALSE | 2 | FALSE | NA | NA | None | NA | Residential Care | Assisted Living | 20,001-50,000 | urban | Pre-2004 | 1488243.3681 | 1488243.3681 | 1488243.3681
16093 | sz1 | Furnace | Furnace | Natural Gas | None | NA | Furnace | Furnace | Natural Gas | None | 1 | 1 | 80098.3413 | DX - Air | AC | 1 | 1 | 80098.3413 | SZ Ducted | SZ Ducted | Constant Volume | FALSE | FALSE | FALSE | 112 | NA | TRUE | TRUE | TRUE | FALSE | FALSE | TRUE | TRUE | TRUE | 1 | 12 | 10-19 Years | NA |  | 1 | NA | SE |  |  | NA | NA |  | NA | DXA |  | N | NA | I | NA | NA | NA | NA | NA | NA | NA | FALSE | NA | NA | NA | NA | NA | NA | NA | NA | AU | NA | N | NA | 1 | FALSE | NA | NA | None | NA | Restaurant | Bar, Pub, Lounge | <5,001 | urban | Pre-2004 | 80098.3413 | 80098.3413 | 80098.3413
16094 | sz1 | Furnace | Furnace | Natural Gas | None | NA | Furnace | Furnace | Natural Gas | None | 0.455 | 1 | 209536.9599 | DX - Air | AC | 0.455 | 1 | 209536.9599 | SZ Ducted | SZ Ducted | NA | FALSE | FALSE | FALSE | 111 | 2679.4258 | TRUE | TRUE | TRUE | FALSE | FALSE | TRUE | TRUE | TRUE | 1 | 1 | 0-4 Years | NA |  | 1 | NA | SE |  |  | NA | NA |  | NA | DXA |  | N | 84 | UNK | NA | NA | NA | NA | NA | NA | NA | FALSE | [11 empty] | NA | 1 | NA | NA | NA | None | NA | Assembly | Bowling Alley | 20,001-50,000 | urban | Pre-2004 | 460520.791 | 460520.791 | 460520.791 | bar: NA NA NA NA NA to N N N N N
16094 | sz2 | Furnace | Furnace | Natural Gas | None | NA | Furnace | Furnace | Natural Gas | None | 0.455 | 2 | 209536.9599 | DX - Air | AC | 0.455 | 2 | 209536.9599 | SZ Ducted | SZ Ducted | NA | FALSE | FALSE | FALSE | 111 | 2679.4258 | TRUE | TRUE | TRUE | FALSE | FALSE | TRUE | TRUE | TRUE | 1 | 0 | 0-4 Years | NA |  | 1 | NA | SE |  |  | NA | NA |  | NA | DXA |  | N | 84 | UNK | NA | NA | NA | NA | NA | NA | NA | FALSE | [11 empty] | NA | 1 | NA | NA | NA | None | NA | Assembly | Bowling Alley | 20,001-50,000 | urban | Pre-2004 | 460520.791 | 460520.791 | 460520.791 | bar: NA NA NA NA NA to N N N N N
16094 | sz3 | Furnace | Furnace | Natural Gas | None | NA | Furnace | Furnace | Natural Gas | None | 0.09 | 3 | 41446.8712 | DX - Air | AC | 0.09 | 3 | 41446.8712 | SZ Ducted | SZ Ducted | NA | FALSE | FALSE | FALSE | 155.3333 | 2296.6507 | FALSE | FALSE | FALSE | TRUE | TRUE | TRUE | TRUE | TRUE | 2 | NA | NA | NA |  | 1 | NA | SE |  |  | NA | NA |  | NA | DXA |  | N | 36 | UNK | NA | NA | NA | NA | NA | NA | NA | FALSE | [11 empty] | NA | 1 | NA | NA | NA | None | NA | Assembly | Bowling Alley | 20,001-50,000 | urban | Pre-2004 | 460520.791 | 460520.791 | 460520.791 | bar: NA NA NA NA NA to N N N N N
16095 | sz1 | Electric Resistance | Baseboard/Wall Heater | Electricity | Electricity | Misc Zonal | Electric Resistance | Baseboard/Wall Heater | Electricity | Electricity | 0.5 | 1 | 499027.4693 | None | None | 0 | NA | 0 | Zonal | Baseboard/Zonal w/ Minimal Fan | NA | FALSE | FALSE | FALSE | 168 | 74.8246 | TRUE | TRUE | FALSE | FALSE | FALSE | TRUE | FALSE | FALSE | NA | 50 | 20+ Years | TEI Corp | BC2015 | 10 | NA | ER |  |  | 9 | Electricity |  | 3.412 | N |  | N | NA | NA | NA | NA | NA | NA | NA | NA | NA | FALSE | [11 empty] | FALSE | 2 | FALSE | NA | NA | Natural Gas | NA | Office | Office- Admin, Professional, Government, Financial | 5,001-20,000 | urban | Pre-2004 | 998054.9387 | 998054.9387 | 518988.5681 | bar: NA NA NA NA NA to N N N N N
16095 | sz2 | Boiler | Boiler - Water | Natural Gas | Natural Gas | NA | Boiler | Boiler - Water | Natural Gas | Natural Gas | 0.5 | 2 | 499027.4693 | None | None | 0 | NA | 0 | Zonal | Baseboard/Zonal w/ Minimal Fan | NA | TRUE | FALSE | TRUE | 168 | NA | TRUE | TRUE | FALSE | FALSE | FALSE | TRUE | FALSE | FALSE | 9 | 100 | 20+ Years | NA |  | 10 | NA | HWC |  |  | NA | NA |  | NA | N |  | N | NA | NA | NA | NA | NA | NA | NA | NA | NA | FALSE | [11 empty] | FALSE | 2 | FALSE | NA | NA | Natural Gas | NA | Office | Office- Admin, Professional, Government, Financial | 5,001-20,000 | urban | Pre-2004 | 998054.9387 | 998054.9387 | 518988.5681 | bar: NA NA NA NA NA to N N N N N
16095 | sz3 | None | None | None | None | NA | None | None | None | None | 0 | NA | 0 | DX - Air | Room AC | 0.52 | 1 | 518988.5681 | Zonal | SZ Unducted w/Fan | Constant Volume | FALSE | FALSE | FALSE | 168 | 2392.3445 | TRUE | FALSE | FALSE | FALSE | FALSE | FALSE | TRUE | FALSE | 15 | 30 | 20+ Years | Sharp | AF05BRL | 8 | NA | NA |  |  | NA | NA |  | NA | DXA |  | N | 5 | I | NA | NA | NA | NA | NA | NA | NA | FALSE | NA | NA | NA | NA | NA | NA | NA | NA | AU | N | N | FALSE | 4 | FALSE | NA | NA | Natural Gas | NA | Office | Office- Admin, Professional, Government, Financial | 5,001-20,000 | urban | Pre-2004 | 998054.9387 | 998054.9387 | 518988.5681
16096 | sz1 | Heat Pump | ASHP | Electricity | None | NA | Air-source Heat Pump | ASHP | Electricity | None | 0.8545 | 1 | 998453.8241 | DX - Air | ASHP | 0.8371 | 1 | 978123.3164 | SZ Ducted | SZ Ducted | Constant Volume | FALSE | FALSE | FALSE | 52.5 | 23604.4657 | TRUE | TRUE | FALSE | FALSE | FALSE | TRUE | TRUE | TRUE | 10 | 20 | 20+ Years | Carrier | 46TJD005-5QIQE | 5 | 1 | HP |  |  | NA | NA |  | 75.064 | DXA |  | N | 74 | C | NA | NA | NA | NA | NA | NA | NA | FALSE | NA | NA | NA | NA | NA | NA | NA | NA | AU | NA | N | FALSE | 1 | FALSE | NA | NA | None | NA | Office | Office- Admin, Professional, Government, Financial | 20,001-50,000 | urban | Pre-2004 | 1168460.8266 | 1168460.8266 | 1168460.8266
16096 | sz2 | Furnace | Furnace | Natural Gas | None | NA | Furnace | Furnace | Natural Gas | None | 0.12471 | 2 | 145720.2878 | DX - Air | AC | 0.12217 | 2 | 142753.1327 | SZ Ducted | SZ Ducted | Constant Volume | FALSE | FALSE | FALSE | 52.5 | 3444.9761 | TRUE | TRUE | FALSE | FALSE | FALSE | TRUE | TRUE | TRUE | 3 | 20 | 20+ Years | NA |  | 1 | NA | SE |  |  | NA | NA |  | NA | DXA |  | N | 36 | C | NA | NA | NA | NA | NA | NA | NA | FALSE | NA | NA | NA | NA | NA | NA | NA | NA | AU | NA | N | FALSE | 1 | FALSE | NA | NA | None | NA | Office | Office- Admin, Professional, Government, Financial | 20,001-50,000 | urban | Pre-2004 | 1168460.8266 | 1168460.8266 | 1168460.8266
16096 | sz3 | Heat Pump | ASHP | Electricity | None | NA | Air-source Heat Pump | ASHP | Electricity | None | 0.020785 | 3 | 24286.7146 | DX - Air | ASHP | 0.040724 | 3 | 47584.3776 | SZ Ducted | SZ Ducted | Constant Volume | FALSE | FALSE | FALSE | 52.5 | 1148.3254 | TRUE | TRUE | FALSE | FALSE | FALSE | FALSE | TRUE | FALSE | 1 | 5 | 5-9 Years | Mitsubishi | Pul18EK | 5 | 1 | HP |  |  | NA | NA |  | NA | DXA |  | N | 36 | C | NA | NA | NA | NA | NA | NA | NA | FALSE | NA | NA | NA | NA | NA | NA | NA | NA | AU | NA | N | FALSE | 1 | FALSE | NA | NA | None | NA | Office | Office- Admin, Professional, Government, Financial | 20,001-50,000 | urban | Pre-2004 | 1168460.8266 | 1168460.8266 | 1168460.8266
16097 | sz1 | Furnace | Furnace | Natural Gas | None | NA | Furnace | Furnace | Natural Gas | None | 0.22 | 1 | 327503.8962 | DX - Air | AC | 0.22 | 1 | 327503.8962 | SZ Ducted | SZ Ducted | Constant Volume | FALSE | FALSE | FALSE | 65 | NA | TRUE | FALSE | FALSE | FALSE | FALSE | TRUE | TRUE | TRUE | 3 | NA | NA | NA |  | 1 | NA | SE |  |  | NA | NA |  | NA | DXA |  | N | NA | I | NA | NA | NA | NA | NA | NA | NA | FALSE | NA | NA | NA | NA | NA | NA | NA | NA | AU | NA | N | FALSE | 1 | FALSE | NA | NA | None | NA | Warehouse | Warehouse, Distribution | 20,001-50,000 | urban | Pre-2004 | 1488654.0736 | 327503.8962 | 327503.8962
16098 | sz1 | Furnace | Unit Heater | Natural Gas | None | NA | Furnace | Unit Heater | Natural Gas | None | 0.66263 | 1 | 268534.1523 | None | None | 0 | NA | 0 | Zonal | SZ Unducted w/Fan | Constant Volume | FALSE | FALSE | FALSE | NA | 4385.9649 | TRUE | TRUE | TRUE | FALSE | FALSE | TRUE | FALSE | FALSE | 1 | 15 | 10-19 Years | Reznor |  | 9 | NA | SE |  |  | NA | NA |  | 200 | N |  | N | NA | I | NA | NA | NA | NA | NA | NA | NA | FALSE | [11 empty] | FALSE | 2 | FALSE | NA | NA | None | NA | Warehouse | Warehouse, Distribution | 5,001-20,000 | urban | Pre-2004 | 405252.2385 | 405252.2385 | 44577.7462 | bar: NA NA NA NA NA to N N N N N
16098 | sz2 | Furnace | Unit Heater | Natural Gas | None | NA | Furnace | Unit Heater | Natural Gas | None | 0.33132 | 2 | 134267.0761 | None | None | 0 | NA | 0 | Zonal | SZ Unducted w/Fan | Constant Volume | FALSE | FALSE | FALSE | NA | 2192.9825 | TRUE | TRUE | TRUE | FALSE | FALSE | TRUE | FALSE | FALSE | 1 | 15 | 10-19 Years | Reznor |  | 9 | NA | SE |  |  | NA | NA |  | 100 | N |  | N | NA | I | NA | NA | NA | NA | NA | NA | NA | FALSE | [11 empty] | FALSE | 2 | FALSE | NA | NA | None | NA | Warehouse | Warehouse, Distribution | 5,001-20,000 | urban | Pre-2004 | 405252.2385 | 405252.2385 | 44577.7462 | bar: NA NA NA NA NA to N N N N N
16098 | sz3 | Heat Pump | ASHP | Electricity | None | NA | Air-source Heat Pump | ASHP | Electricity | None | 0.0060481 | 3 | 2451.0101 | DX - Air | ASHP | 0.11 | 1 | 44577.7462 | SZ Ducted | SZ Ducted | Constant Volume | FALSE | FALSE | FALSE | NA | 765.5502 | FALSE | TRUE | FALSE | FALSE | FALSE | FALSE | TRUE | FALSE | 1 | 15 | 10-19 Years | Trane |  | 5 | 1 | HP |  |  | NA | NA |  | NA | DXA |  | N | 24 | I | NA | NA | NA | NA | NA | NA | NA | FALSE | NA | NA | NA | NA | NA | NA | NA | NA | AU | N | N | FALSE | 2 | FALSE | NA | NA | None | NA | Warehouse | Warehouse, Distribution | 5,001-20,000 | urban | Pre-2004 | 405252.2385 | 405252.2385 | 44577.7462
16099 | sz1 | Furnace | Furnace | Natural Gas | None | NA | Furnace | Furnace | Natural Gas | None | 1 | 1 | 67823.5306 | DX - Air | AC | 1 | 1 | 67823.5306 | SZ Ducted | SZ Ducted | Constant Volume | FALSE | FALSE | FALSE | 140 | 1531.1005 | TRUE | TRUE | TRUE | FALSE | FALSE | TRUE | TRUE | TRUE | 1 | 15 | 10-19 Years | Trane | YCC048FIMOBF | 1 | NA | SE |  |  | NA | NA |  | 80 | DXA |  | N | 48 | I | NA | NA | NA | NA | NA | NA | NA | FALSE | NA | NA | NA | NA | NA | NA | NA | NA | AU | N | N | NA | 1 | FALSE | NA | NA | None | NA | Restaurant | Bar, Pub, Lounge | <5,001 | urban | Pre-2004 | 67823.5306 | 67823.5306 | 67823.5306
16099 | sz2 | None | None | None | None | NA | None | None | None | None | 0 | NA | 0 | None | None | 0 | NA | 0 | SZ Ducted | MAU/Swamp | Constant Volume | FALSE | FALSE | FALSE | 140 | NA | FALSE | TRUE | FALSE | FALSE | FALSE | FALSE | FALSE | TRUE | 1 | 1 | 0-4 Years | Captive Aire | A3G18 | 2 | NA | NA |  |  | NA | NA |  | NA | N |  | N | NA | C | NA | NA | NA | NA | NA | NA | NA | FALSE | NA | NA | NA | NA | NA | NA | NA | NA | AU | N | N | TRUE | 4 | FALSE | NA | NA | None | NA | Restaurant | Bar, Pub, Lounge | <5,001 | urban | Pre-2004 | 67823.5306 | 67823.5306 | 67823.5306
16100 | sz1 | Furnace | Furnace | Natural Gas | None | NA | Furnace | Furnace | Natural Gas | None | 1 | 1 | 432803.5572 | DX - Air | AC | 1 | 1 | 432803.5572 | SZ Ducted | SZ Ducted | NA | FALSE | FALSE | FALSE | 50 | NA | TRUE | FALSE | FALSE | FALSE | FALSE | TRUE | TRUE | TRUE | 2 | 12 | 10-19 Years | NA |  | 1 | NA | SE |  |  | NA | NA |  | NA | DXA |  | N | NA | UNK | NA | NA | NA | NA | NA | NA | NA | FALSE | NA | NA | NA | NA | NA | NA | NA | NA | AU | NA | N | NA | 1 | FALSE | NA | NA | None | NA | Retail/Service | Other Specialty Merchandise | <5,001 | urban | Pre-2004 | 432803.5572 | 432803.5572 | 432803.5572
16101 | sz1 | Furnace | Furnace | Natural Gas | None | NA | Furnace | Furnace | Natural Gas | None | 0.16747 | 3 | 16584.8476 | DX - Air | AC | 0.11556 | 3 | 11443.5448 | SZ Ducted | MAU/Swamp | Constant Volume | FALSE | FALSE | FALSE | 49 | 1148.3254 | TRUE | FALSE | FALSE | FALSE | FALSE | TRUE | TRUE | TRUE | 1 | 10 | 10-19 Years | Carrier | 22C45 | 2 | NA | SE |  |  | NA | NA |  | 30 | DXA |  | N | 36 | C | NA | NA | NA | NA | NA | NA | NA | FALSE | NA | NA | NA | NA | NA | NA | NA | NA | AU | N | N | TRUE | 1 | FALSE | NA | NA | None | NA | Restaurant | Sit Down Restaurant | <5,001 | urban | Pre-2004 | 99030.6765 | 99030.6765 | 68331.1668
16101 | sz2 | Furnace | Furnace | Natural Gas | None | NA | Furnace | Furnace | Natural Gas | None | 0.51537 | 1 | 51037.8941 | DX - Air | AC | 0.35561 | 1 | 35216.1469 | SZ Ducted | SZ Ducted | Constant Volume | FALSE | FALSE | FALSE | 49 | 2488.0383 | TRUE | TRUE | FALSE | FALSE | FALSE | TRUE | TRUE | TRUE | 1 | 10 | 10-19 Years | Carrier | 48HJA008541 | 1 | NA | SE |  |  | NA | NA |  | 150 | DXA |  | N | 78 | I | NA | NA | NA | NA | NA | NA | NA | FALSE | NA | NA | NA | NA | NA | NA | NA | NA | AU | A | N | FALSE | 1 | FALSE | NA | NA | None | NA | Restaurant | Sit Down Restaurant | <5,001 | urban | Pre-2004 | 99030.6765 | 99030.6765 | 68331.1668
16101 | sz3 | Furnace | Furnace | Natural Gas | Natural Gas | NA | Furnace | Furnace | Natural Gas | Natural Gas | 0.31715 | 2 | 31407.9348 | DX - Air | AC | 0.21884 | 2 | 21671.475 | SZ Ducted | SZ Ducted | Constant Volume | FALSE | FALSE | FALSE | 49 | 1531.1005 | TRUE | TRUE | FALSE | FALSE | FALSE | TRUE | TRUE | TRUE | 1 | 10 | 10-19 Years | Carrier | 48HJR006 | 1 | NA | SE |  |  | 9 | Natural Gas |  | 50 | DXA |  | N | 48 | I | NA | NA | NA | NA | NA | NA | NA | FALSE | NA | NA | NA | NA | NA | NA | NA | NA | AU | A | N | FALSE | 1 | FALSE | NA | NA | None | NA | Restaurant | Sit Down Restaurant | <5,001 | urban | Pre-2004 | 99030.6765 | 99030.6765 | 68331.1668
16102 | sz1 | Furnace | Furnace | Natural Gas | None | NA | Furnace | Furnace | Natural Gas | None | 0.63 | 1 | 234463.0166 | None | None | NA | NA | NA | SZ Ducted | SZ Ducted | Constant Volume | FALSE | FALSE | FALSE | 52.5 | 2192.9825 | TRUE | FALSE | FALSE | FALSE | FALSE | TRUE | FALSE | FALSE | 1 | NA | NA | NA |  | 4 | NA | SE |  |  | NA | NA |  | 100 | N |  | N | NA | I | NA | NA | NA | NA | NA | NA | NA | FALSE | NA | NA | NA | NA | NA | NA | NA | NA | AU | N | N | FALSE | 2 | FALSE | NA | NA | None | NA | Warehouse | Warehouse, Storage | 5,001-20,000 | urban | Pre-2004 | 372163.5184 | 372163.5184 | 0
16102 | sz2 | Electric Resistance | Coil - Elec | Electricity | None | Unit Heater | Electric Resistance | Coil - Elec | Electricity | None | 0.37 | 2 | 137700.5018 | None | None | NA | NA | NA | Zonal | SZ Unducted w/Fan | Constant Volume | FALSE | FALSE | FALSE | 52.5 | 598.5965 | FALSE | TRUE | FALSE | FALSE | FALSE | TRUE | FALSE | FALSE | 4 | NA | NA | NA |  | 11 | NA | ER |  |  | NA | NA |  | 6.824 | N |  | N | NA | I | NA | NA | NA | NA | NA | NA | NA | FALSE | [11 empty] | FALSE | 2 | FALSE | NA | NA | None | NA | Warehouse | Warehouse, Storage | 5,001-20,000 | urban | Pre-2004 | 372163.5184 | 372163.5184 | 0 | bar: NA NA to N N
16103 | sz1 | Furnace | Unit Heater | Natural Gas | None | NA | Furnace | Unit Heater | Natural Gas | None | 0.3125 | 1 | 558245.2776 | None | None | 0 | NA | 0 | Zonal | SZ Unducted w/Fan | Constant Volume | FALSE | FALSE | FALSE | 47.8654 | 3289.4737 | TRUE | TRUE | FALSE | FALSE | FALSE | TRUE | FALSE | FALSE | 2 | 35 | 20+ Years | Reznor | AL75-1 | 9 | NA | SE |  |  | NA | NA |  | 75 | N |  | N | NA | I | NA | NA | NA | NA | NA | NA | NA | FALSE | [11 empty] | FALSE | 1 | FALSE | NA | NA | None | NA | Warehouse | Other Warehouse | 20,001-50,000 | urban | Pre-2004 | 1786384.8883 | 1786384.8883 | 303685.431 | bar: NA NA to N N
16103 | sz2 | Furnace | Unit Heater | Natural Gas | None | NA | Furnace | Unit Heater | Natural Gas | None | 0.185 | 4 | 330481.2043 | None | None | 0 | NA | 0 | Zonal | SZ Unducted w/Fan | Constant Volume | FALSE | FALSE | FALSE | 47.8654 | 3289.4737 | TRUE | FALSE | FALSE | FALSE | FALSE | TRUE | FALSE | FALSE | 1 | NA | NA | Hastings |  | 9 | NA | SE |  |  | NA | NA |  | 150 | N |  | N | NA | I | NA | NA | NA | NA | NA | NA | NA | FALSE | [11 empty] | FALSE | 2 | FALSE | NA | NA | None | NA | Warehouse | Other Warehouse | 20,001-50,000 | urban | Pre-2004 | 1786384.8883 | 1786384.8883 | 303685.431 | bar: NA NA to N N
16103 | sz3 | Furnace | Unit Heater | Natural Gas | None | NA | Furnace | Unit Heater | Natural Gas | None | 0.0425 | 5 | 75921.3578 | None | None | 0 | NA | 0 | Zonal | SZ Unducted w/Fan | Constant Volume | FALSE | FALSE | FALSE | 47.8654 | 1096.4912 | FALSE | TRUE | FALSE | FALSE | FALSE | TRUE | FALSE | FALSE | 1 | 20 | 20+ Years | Tenco | SUSO | 9 | NA | SE |  |  | NA | NA |  | 50 | N |  | N | NA | I | NA | NA | NA | NA | NA | NA | NA | FALSE | [11 empty] | FALSE | 1 | FALSE | NA | NA | None | NA | Warehouse | Other Warehouse | 20,001-50,000 | urban | Pre-2004 | 1786384.8883 | 1786384.8883 | 303685.431 | bar: NA NA to N N
16103 | sz4 | None | None | None | None | NA | None | None | None | None | 0 | NA | 0 | DX - Air | Room AC | 0.17 | 1 | 303685.431 | Zonal | SZ Unducted w/Fan | Constant Volume | FALSE | FALSE | FALSE | 47.8654 | 1020.7337 | FALSE | TRUE | FALSE | FALSE | FALSE | FALSE | TRUE | FALSE | 4 | 1 | 0-4 Years | LG | 379598 | 8 | NA | NA |  |  | NA | NA |  | NA | DXA |  | N | 8 | I | NA | NA | NA | NA | NA | NA | NA | FALSE | [11 empty] | FALSE | 2 | FALSE | NA | NA | None | NA | Warehouse | Other Warehouse | 20,001-50,000 | urban | Pre-2004 | 1786384.8883 | 1786384.8883 | 303685.431 | bar: NA NA to N N
16103 | sz5 | Furnace | Unit Heater | Natural Gas | None | NA | Furnace | Unit Heater | Natural Gas | None | 0.23 | 2 | 410868.5243 | None | None | 0 | NA | 0 | Zonal | SZ Unducted w/Fan | Constant Volume | FALSE | FALSE | FALSE | 47.8654 | 1644.7368 | FALSE | FALSE | TRUE | FALSE | FALSE | TRUE | FALSE | FALSE | 1 | 30 | 20+ Years | Lennox |  | 9 | NA | SE |  |  | NA | NA |  | 75 | N |  | N | NA | I | NA | NA | NA | NA | NA | NA | NA | FALSE | [11 empty] | FALSE | 2 | FALSE | NA | NA | None | NA | Warehouse | Other Warehouse | 20,001-50,000 | urban | Pre-2004 | 1786384.8883 | 1786384.8883 | 303685.431 | bar: NA NA to N N
16103 | sz6 | Furnace | Unit Heater | Natural Gas | None | NA | Furnace | Unit Heater | Natural Gas | None | 0.23 | 3 | 410868.5243 | None | None | 0 | NA | 0 | Zonal | SZ Unducted w/Fan | Constant Volume | FALSE | FALSE | FALSE | 47.8654 | 1644.7368 | FALSE | FALSE | TRUE | FALSE | FALSE | TRUE | FALSE | FALSE | 1 | 1 | 0-4 Years | Reznor |  | 9 | NA | SE |  |  | NA | NA |  | 75 | N |  | N | NA | I | NA | NA | NA | NA | NA | NA | NA | FALSE | [11 empty] | FALSE | 2 | FALSE | NA | NA | None | NA | Warehouse | Other Warehouse | 20,001-50,000 | urban | Pre-2004 | 1786384.8883 | 1786384.8883 | 303685.431 | bar: NA NA to N N
16104 | sz1 | Furnace | Furnace | Natural Gas | None | NA | Furnace | Furnace | Natural Gas | None | 0.97333 | 1 | 482520.2313 | DX - Air | AC | 0.97333 | 1 | 482520.2313 | SZ Ducted | SZ Ducted | Constant Volume | FALSE | FALSE | FALSE | 103.585 | 5741.6268 | TRUE | TRUE | TRUE | TRUE | TRUE | TRUE | TRUE | TRUE | 3 | 15 | 10-19 Years | York |  | 1 | NA | SE |  |  | NA | NA |  | 150 | DXA |  | N | 60 | C | NA | NA | NA | NA | NA | NA | NA | FALSE | NA | NA | NA | NA | NA | NA | NA | NA | AU | A | N | FALSE | 1 | FALSE | NA | NA | None | NA | Assembly | Religious Assembly | 5,001-20,000 | urban | Pre-2004 | 495739.9637 | 495739.9637 | 495739.9637
16104 | sz2 | Furnace | Furnace | Natural Gas | None | NA | Furnace | Furnace | Natural Gas | None | 0.026667 | 2 | 13219.7324 | DX - Air | AC | 0.026667 | 2 | 13219.7324 | SZ Ducted | SZ Ducted | Constant Volume | FALSE | FALSE | FALSE | 94.4688 | 1148.3254 | FALSE | TRUE | TRUE | FALSE | FALSE | TRUE | TRUE | TRUE | 1 | 1 | 0-4 Years | NA |  | 1 | NA | SE |  |  | NA | NA |  | 100 | DXA |  | N | 36 | C | NA | NA | NA | NA | NA | NA | NA | FALSE | NA | NA | NA | NA | NA | NA | NA | NA | AU | NA | N | FALSE | 1 | FALSE | NA | NA | None | NA | Assembly | Religious Assembly | 5,001-20,000 | urban | Pre-2004 | 495739.9637 | 495739.9637 | 495739.9637
16105 | sz1 | Furnace | Furnace | Natural Gas | None | NA | Furnace | Furnace | Natural Gas | None | 0.27368 | 2 | 20498.1675 | DX - Air | AC | 0.27368 | 2 | 20498.1675 | SZ Ducted | SZ Ducted | Constant Volume | FALSE | FALSE | FALSE | 97 | 1913.8756 | FALSE | TRUE | TRUE | FALSE | FALSE | TRUE | TRUE | TRUE | 1 | 13 | 10-19 Years | York |  | 1 | NA | SE |  |  | NA | NA |  | 79 | DXA |  | N | 60 | I | NA | NA | NA | NA | NA | NA | NA | FALSE | NA | NA | NA | NA | NA | NA | NA | NA | AU | A | Y-U | NA | 1 | FALSE | NA | NA | None | NA | Restaurant | Sit Down Restaurant | <5,001 | urban | Pre-2004 | 74897.1503 | 74897.1503 | 74897.1503
16105 | sz2 | Heat Pump | Minisplit HP | Electricity | None | NA | Air-source Heat Pump | Minisplit HP | Electricity | None | 0.72632 | 1 | 54398.9829 | DX - Air | Minisplit HP | 0.72632 | 1 | 54398.9829 | Zonal | SZ Unducted w/Fan | Constant Volume | FALSE | FALSE | FALSE | 97 | 1722.488 | TRUE | TRUE | TRUE | FALSE | FALSE | TRUE | TRUE | FALSE | 3 | 10 | 10-19 Years | Mitsubishi |  | 5 | 5 | HP |  |  | NA | NA |  | 20 | DXA |  | N | 18 | I | NA | NA | NA | NA | NA | NA | NA | FALSE | [11 empty] | FALSE | 1 | FALSE | NA | NA | None | NA | Restaurant | Sit Down Restaurant | <5,001 | urban | Pre-2004 | 74897.1503 | 74897.1503 | 74897.1503 | bar: NA to N
16106 | sz1 | Heat Pump | ASHP | Electricity | None | NA | Air-source Heat Pump | ASHP | Electricity | None | 1 | 1 | 266147.9837 | DX - Air | ASHP | 1 | 1 | 266147.9837 | SZ Ducted | SZ Ducted | Constant Volume | FALSE | FALSE | FALSE | 40 | 2679.4258 | TRUE | FALSE | FALSE | FALSE | FALSE | TRUE | TRUE | TRUE | 1 | 10 | 10-19 Years | NA |  | 5 | 1 | HP |  |  | NA | NA |  | NA | DXA |  | N | 84 | I | NA | NA | NA | NA | NA | NA | NA | FALSE | NA | NA | NA | NA | NA | NA | NA | NA | AU | N | N | FALSE | 1 | FALSE | NA | NA | None | NA | Office | Dental Office | <5,001 | urban | Pre-2004 | 266147.9837 | 266147.9837 | 266147.9837
16107 | sz1 | Furnace | Furnace | Natural Gas | None | NA | Furnace | Furnace | Natural Gas | None | 0.12032 | 2 | 42962.0083 | DX - Air | AC | 0.12032 | 2 | 42962.0083 | SZ Ducted | SZ Ducted | NA | FALSE | FALSE | FALSE | 8.5 | 1531.1005 | TRUE | TRUE | FALSE | FALSE | FALSE | TRUE | TRUE | TRUE | 2 | 13 | 10-19 Years | Trane | YCC024FILOBG | 1 | NA | SE |  |  | NA | NA |  | 48 | DXA |  | N | 24 | UNK | NA | NA | NA | NA | NA | NA | NA | FALSE | [11 empty] | NA | 1 | NA | NA | NA | None | NA | Assembly | Other Assembly | 5,001-20,000 | urban | Pre-2004 | 357070.4794 | 357070.4794 | 357070.4794 | bar: NA to N
16107 | sz2 | Furnace | Furnace | Natural Gas | None | NA | Furnace | Furnace | Natural Gas | None | 0.10528 | 3 | 37591.7573 | DX - Air | AC | 0.10528 | 3 | 37591.7573 | SZ Ducted | SZ Ducted | NA | FALSE | FALSE | FALSE | 8.5 | 1339.7129 | TRUE | TRUE | FALSE | FALSE | FALSE | TRUE | TRUE | TRUE | 1 | 14 | 10-19 Years | Trane | PCCO42FIMOBF | 1 | NA | SE |  |  | NA | NA |  | 100 | DXA |  | N | 42 | UNK | NA | NA | NA | NA | NA | NA | NA | FALSE | [11 empty] | NA | 1 | NA | NA | NA | None | NA | Assembly | Other Assembly | 5,001-20,000 | urban | Pre-2004 | 357070.4794 | 357070.4794 | 357070.4794 | bar: NA to N
16107 | sz3 | Furnace | Furnace | Natural Gas | None | NA | Furnace | Furnace | Natural Gas | None | 0.7042 | 1 | 251450.6646 | DX - Air | AC | 0.7042 | 1 | 251450.6646 | SZ Ducted | SZ Ducted | NA | FALSE | FALSE | FALSE | 8.5 | 5741.6268 | TRUE | TRUE | TRUE | FALSE | FALSE | TRUE | TRUE | TRUE | 3 | 7 | 5-9 Years | Trane | YSC060EIRMA07C | 1 | NA | SE |  |  | NA | NA |  | 80 | DXA |  | N | 60 | UNK | NA | NA | NA | NA | NA | NA | NA | FALSE | [11 empty] | NA | 1 | NA | NA | NA | None | NA | Assembly | Other Assembly | 5,001-20,000 | urban | Pre-2004 | 357070.4794 | 357070.4794 | 357070.4794 | bar: NA to N
16107 | sz4 | Furnace | Furnace | Natural Gas | None | NA | Furnace | Furnace | Natural Gas | None | 0.060159 | 4 | 21481.0042 | DX - Air | AC | 0.060159 | 4 | 21481.0042 | SZ Ducted | SZ Ducted | NA | FALSE | FALSE | FALSE | 8.5 | 765.5502 | TRUE | TRUE | FALSE | FALSE | FALSE | TRUE | TRUE | TRUE | 1 | 6 | 5-9 Years | Trane | 2YCC3024A1040AA | 1 | NA | SE |  |  | NA | NA |  | 40 | DXA |  | N | 24 | UNK | NA | NA | NA | NA | NA | NA | NA | FALSE | [11 empty] | NA | 1 | NA | NA | NA | None | NA | Assembly | Other Assembly | 5,001-20,000 | urban | Pre-2004 | 357070.4794 | 357070.4794 | 357070.4794 | bar: NA to N
16107 | sz5 | Furnace | Furnace | Natural Gas | None | NA | Furnace | Furnace | Natural Gas | None | 0.01004 | 5 | 3585.045 | DX - Air | AC | 0.01004 | 5 | 3585.045 | SZ Ducted | SZ Ducted | NA | FALSE | FALSE | FALSE | 8.5 | 956.9378 | TRUE | FALSE | FALSE | FALSE | FALSE | TRUE | TRUE | TRUE | 1 | 6 | 5-9 Years | Trane | 2YCC3030AI040AA | 1 | NA | SE |  |  | NA | NA |  | 40 | DXA |  | N | 30 | UNK | NA | NA | NA | NA | NA | NA | NA | FALSE | [11 empty] | NA | 1 | NA | NA | NA | None | NA | Assembly | Other Assembly | 5,001-20,000 | urban | Pre-2004 | 357070.4794 | 357070.4794 | 357070.4794 | bar: NA to N
16108 | sz1 | Furnace | Unit Heater | Natural Gas | None | NA | Furnace | Unit Heater | Natural Gas | None | 1 | 1 | 1042057.8515 | None | None | 0 | NA | 0 | Zonal | SZ Unducted w/Fan | Constant Volume | FALSE | FALSE | FALSE | 53.54 | 8771.9298 | TRUE | TRUE | FALSE | FALSE | FALSE | TRUE | FALSE | FALSE | 2 | 24 | 20+ Years | Reznor | R200 | 9 | NA | SE |  |  | NA | NA |  | 200 | N |  | N | NA | I | NA | NA | NA | NA | NA | NA | NA | FALSE | [11 empty] | FALSE | 1 | FALSE | NA | NA | None | NA | Warehouse | Warehouse, Distribution | 5,001-20,000 | urban | Pre-2004 | 1042057.8515 | 1042057.8515 | 166729.2562 | bar: NA to N
16108 | sz2 | None | None | None | None | NA | None | None | None | None | 0 | NA | 0 | DX - Air | AC | 0.16 | 1 | 166729.2562 | SZ Ducted | SZ Ducted | Constant Volume | FALSE | FALSE | FALSE | 72.125 | 1148.3254 | TRUE | FALSE | FALSE | FALSE | FALSE | FALSE | TRUE | TRUE | 1 | 3 | 0-4 Years | Rheem | RBHC-21J00NFA | 3 | NA | NA |  |  | NA | NA |  | NA | DXA |  | N | 36 | I | NA | NA | NA | NA | NA | NA | NA | FALSE | NA | NA | NA | NA | NA | NA | NA | NA | AU | N | N | FALSE | 1 | FALSE | NA | NA | None | NA | Warehouse | Warehouse, Distribution | 5,001-20,000 | urban | Pre-2004 | 1042057.8515 | 1042057.8515 | 166729.2562
16109 | sz1 | Furnace | Furnace | Natural Gas | None | NA | Furnace | Furnace | Natural Gas | None | 0.92 | 1 | 51931.2706 | DX - Air | AC | 0.92 | 1 | 51931.2706 | SZ Ducted | SZ Ducted | NA | FALSE | FALSE | FALSE | 168 | 4784.689 | TRUE | TRUE | TRUE | FALSE | TRUE | TRUE | TRUE | TRUE | 2 | 18 | 10-19 Years | Trane | YCD075C3HOBE | 1 | NA | SE |  |  | NA | NA |  | 205 | DXA |  | N | 75 | UNK | NA | NA | NA | NA | NA | NA | NA | FALSE | NA | NA | NA | NA | NA | NA | NA | NA | AU | W | N | FALSE | 1 | FALSE | NA | NA | None | NA | Grocery | Gas Station With A Convenience Store | <5,001 | urban | Pre-2004 | 56447.0333 | 51931.2706 | 51931.2706
16110 | sz1 | Furnace | Furnace | Natural Gas | None | NA | Furnace | Furnace | Natural Gas | None | 0.74786 | 1 | 74994.9505 | DX - Air | AC | 0.58333 | 1 | 58496.0614 | SZ Ducted | SZ Ducted | Constant Volume | FALSE | FALSE | FALSE | 79 | 3827.7512 | TRUE | TRUE | FALSE | FALSE | FALSE | TRUE | TRUE | TRUE | 2 | 17 | 10-19 Years | Trane | YCC060F3M0BF | 1 | NA | SE |  |  | NA | NA |  | 120 | DXA |  | N | 60 | I | NA | NA | NA | NA | NA | NA | NA | FALSE | NA | NA | NA | NA | NA | NA | NA | NA | AU | N | N | NA | 1 | FALSE | NA | NA | None | NA | Restaurant | Sit Down Restaurant | <5,001 | urban | Pre-2004 | 100278.9623 | 100278.9623 | 78217.5906
16110 | sz2 | Furnace | Furnace | Natural Gas | None | NA | Furnace | Furnace | Natural Gas | None | 0.25214 | 2 | 25284.0119 | DX - Air | AC | 0.19667 | 2 | 19721.5293 | SZ Ducted | SZ Ducted | Constant Volume | FALSE | FALSE | FALSE | 79 | 1913.8756 | TRUE | FALSE | FALSE | FALSE | FALSE | TRUE | TRUE | TRUE | 1 | 6 | 5-9 Years | Trane | YSC060E3RMA001 | 1 | NA | SE |  |  | NA | NA |  | 80 | DXA |  | N | 60 | I | NA | NA | NA | NA | NA | NA | NA | FALSE | NA | NA | NA | NA | NA | NA | NA | NA | AU | N | N | NA | 1 | FALSE | NA | NA | None | NA | Restaurant | Sit Down Restaurant | <5,001 | urban | Pre-2004 | 100278.9623 | 100278.9623 | 78217.5906
16111 | sz1 | Furnace | Furnace | Natural Gas | None | NA | Furnace | Furnace | Natural Gas | None | 1 | 1 | 144163.4911 | None | None | NA | NA | NA | SZ Ducted | SZ Ducted | Constant Volume | FALSE | FALSE | FALSE | 168 | NA | TRUE | TRUE | TRUE | TRUE | TRUE | TRUE | FALSE | TRUE | 1 | 0 | 0-4 Years |  |  | 4 | NA | SE |  |  | NA | NA |  | NA | N |  | N | NA | I | NA | NA | NA | NA | NA | NA | NA | FALSE | NA | NA | NA | NA | NA | NA | NA | NA | FCS | NA | N | NA | 1 | NA | NA | NA | None | NA | Office | Office- Admin, Professional, Government, Financial | <5,001 | urban | Pre-2004 | 144163.4911 | 144163.4911 | 0
16112 | sz1 | Furnace | Unit Heater | Natural Gas | None | NA | Furnace | Unit Heater | Natural Gas | None | 0.11224 | 2 | 104549.7071 | None | None | 0 | NA | 0 | Zonal | SZ Unducted w/Fan | Constant Volume | FALSE | FALSE | FALSE | 168 | 1096.4912 | FALSE | TRUE | FALSE | FALSE | FALSE | TRUE | FALSE | FALSE | 1 | NA | NA | Reznor |  | 9 | NA | SE |  |  | NA | NA |  | 50 | N |  | N | NA | I | NA | NA | NA | NA | NA | NA | NA | FALSE | [11 empty] | FALSE | 1 | FALSE | NA | NA | None | NA | Grocery | Grocery (> 5000sf) | 20,001-50,000 | urban | Pre-2004 | 931442.8447 | 931442.8447 | 912813.9878 | bar: NA to N
16112 | sz2 | Furnace | Furnace | Natural Gas | None | NA | Furnace | Furnace | Natural Gas | None | 0.88776 | 1 | 826893.1376 | DX - Air | AC | 0.98 | 1 | 912813.9878 | SZ Ducted | SZ Ducted | Constant Volume | FALSE | FALSE | FALSE | 168 | NA | TRUE | TRUE | TRUE | FALSE | TRUE | TRUE | TRUE | TRUE | 10 | NA | NA | NA |  | 1 | NA | SE |  |  | NA | NA |  | NA | DXA |  | N | NA | I | NA | NA | NA | NA | NA | NA | NA | FALSE | NA | NA | NA | NA | NA | NA | NA | NA | AU | N | N | FALSE | 1 | FALSE | NA | NA | None | NA | Grocery | Grocery (> 5000sf) | 20,001-50,000 | urban | Pre-2004 | 931442.8447 | 931442.8447 | 912813.9878
16113 | sz1 | Heat Pump | ASHP | Electricity | None | NA | Air-source Heat Pump | ASHP | Electricity | None | 0.41026 | 1 | 181526.5735 | DX - Air | ASHP | 0.41026 | 1 | 181526.5735 | SZ Ducted | SZ Ducted | Constant Volume | FALSE | FALSE | FALSE | 168 | 1339.7129 | TRUE | TRUE | TRUE | FALSE | FALSE | TRUE | TRUE | FALSE | 1 | NA | NA | Trane | 2TWR3042A | 5 | 1 | HP |  |  | NA | NA |  | NA | DXA |  | N | 42 | I | NA | NA | NA | NA | NA | NA | NA | FALSE | [11 empty] | FALSE | 1 | FALSE | NA | NA | None | NA | Office | Veterinarian Office/clinic | <5,001 | urban | Pre-2004 | 442471.0228 | 442471.0228 | 442471.0228 | bar: NA to N
16113 | sz2 | Heat Pump | ASHP | Electricity | None | NA | Air-source Heat Pump | ASHP | Electricity | None | 0.35165 | 2 | 155594.2058 | DX - Air | ASHP | 0.35165 | 2 | 155594.2058 | SZ Ducted | SZ Ducted | Constant Volume | FALSE | FALSE | FALSE | 168 | 1148.3254 | TRUE | TRUE | TRUE | FALSE | FALSE | TRUE | TRUE | FALSE | 1 | 6 | 5-9 Years | Comfort maker | N2H33GGKB26 | 5 | 1 | HP |  |  | NA | NA |  | NA | DXA |  | N | 36 | I | NA | NA | NA | NA | NA | NA | NA | FALSE | [11 empty] | FALSE | 1 | FALSE | NA | NA | None | NA | Office | Veterinarian Office/clinic | <5,001 | urban | Pre-2004 | 442471.0228 | 442471.0228 | 442471.0228 | bar: NA to N
16113 | sz3 | Heat Pump | ASHP | Electricity | None | NA | Air-source Heat Pump | ASHP | Electricity | None | 0.2381 | 3 | 105350.2435 | DX - Air | ASHP | 0.15873 | 3 | 70233.4957 | SZ Ducted | SZ Ducted | Constant Volume | FALSE | FALSE | FALSE | 60 | 765.5502 | FALSE | FALSE | FALSE | TRUE | TRUE | TRUE | TRUE | FALSE | 1 | 1 | 0-4 Years | BDP | 540AJ024 | 5 | 1 | HP |  |  | NA | NA |  | NA | DXA |  | N | 24 | I | NA | NA | NA | NA | NA | NA | NA | FALSE | [11 empty] | FALSE | 1 | FALSE | NA | NA | None | NA | Office | Veterinarian Office/clinic | <5,001 | urban | Pre-2004 | 442471.0228 | 442471.0228 | 442471.0228 | bar: NA to N
16113 | sz4 | None | None | None | None | NA | None | None | None | None | 0 | NA | 0 | DX - Air | Room AC | 0.079365 | 4 | 35116.7478 | Zonal | SZ Unducted w/Fan | Constant Volume | FALSE | FALSE | FALSE | 60 | 382.7751 | FALSE | FALSE | FALSE | TRUE | TRUE | FALSE | TRUE | FALSE | 1 | NA | NA | GE | ASH12AC | 8 | NA | NA |  |  | NA | NA |  | NA | DXA |  | N | 12 | I | NA | NA | NA | NA | NA | NA | NA | FALSE | [11 empty] | FALSE | 1 | FALSE | NA | NA | None | NA | Office | Veterinarian Office/clinic | <5,001 | urban | Pre-2004 | 442471.0228 | 442471.0228 | 442471.0228 | bar: NA to N
16114 | sz1 | Electric Resistance | Baseboard/Wall Heater | Electricity | None | Misc Zonal | Electric Resistance | Baseboard/Wall Heater | Electricity | None | 0.45 | 1 | 178156.5495 | None | None | NA | NA | NA | Zonal | Baseboard/Zonal w/ Minimal Fan | NA | FALSE | FALSE | FALSE | 9 | 2244.7368 | TRUE | FALSE | FALSE | FALSE | FALSE | TRUE | FALSE | FALSE | 10 | NA | NA | NA |  | 10 | NA | ER |  |  | NA | NA |  | 10.236 | N |  | N | NA | NA | NA | NA | NA | NA | NA | NA | NA | FALSE | [11 empty] | FALSE | 1 | FALSE | NA | NA | None | NA | Assembly | Religious Assembly | 5,001-20,000 | urban | Pre-2004 | 395903.4432 | 395903.4432 | 0 | bar: NA to N
16114 | sz2 | Electric Resistance | Coil - Elec | Electricity | None | Unit Heater | Electric Resistance | Coil - Elec | Electricity | None | 0.275 | 2 | 108873.4469 | None | None | NA | NA | NA | Zonal | SZ Unducted w/Fan | Constant Volume | FALSE | FALSE | FALSE | 22.6977 | NA | FALSE | TRUE | FALSE | TRUE | FALSE | TRUE | FALSE | FALSE | 8 | NA | NA | NA |  | 11 | NA | ER |  |  | NA | NA |  | NA | N |  | N | NA | I | NA | NA | NA | NA | NA | NA | NA | FALSE | [11 empty] | FALSE | 2 | FALSE | NA | NA | None | NA | Assembly | Religious Assembly | 5,001-20,000 | urban | Pre-2004 | 395903.4432 | 395903.4432 | 0 | bar: NA to N
16114 | sz3 | Electric Resistance | Baseboard/Wall Heater | Electricity | None | Misc Zonal | Electric Resistance | Baseboard/Wall Heater | Electricity | None | 0.275 | 3 | 108873.4469 | None | None | NA | NA | NA | Zonal | Baseboard/Zonal w/ Minimal Fan | NA | FALSE | FALSE | FALSE | 26.6744 | 2693.6842 | FALSE | FALSE | TRUE | TRUE | TRUE | TRUE | FALSE | FALSE | 18 | NA | NA | King Electric | 10B2425 | 10 | NA | ER |  |  | NA | NA |  | 6.824 | N |  | N | NA | NA | NA | NA | NA | NA | NA | NA | NA | FALSE | [11 empty] | FALSE | 2 | FALSE | NA | NA | None | NA | Assembly | Religious Assembly | 5,001-20,000 | urban | Pre-2004 | 395903.4432 | 395903.4432 | 0 | bar: NA to N
16115 | mz1 | Electric Resistance | Coil - Elec | Electricity | Electricity | Reheat | Electric Resistance | Coil - Elec | Electricity | None | 1 | 1 | 746742.9843 | DX - Air | AC | 0.86891 | 1 | 648852.2719 | VAV | MZ Air/Single Duct | NA | FALSE | FALSE | FALSE | 84 | 3780 | TRUE | TRUE | TRUE | TRUE | FALSE | TRUE | TRUE | TRUE | 1 | 4 | 0-4 Years | York | YPAL120CVE46BRFX | NA | NA | ER |  |  | NA | NA | NA | NA | DXA | NA | E | 1440 | NA | VAV | 3 |  | 3780 | OV |  | UNK | NA | 60 | TRUE | 25 | FALSE | FALSE | FALSE | FALSE | FALSE | NA | NA | N | NA | 3 | FALSE | FALSE | NA | None | NA | Assembly | Religious Assembly | 20,001-50,000 | urban | Pre-2004 | 746742.9843 | 746742.9843 | 746742.9843
16115 | sz1 | None | Coil - Elec | Electricity | None | Misc Ducted | None | Coil - Elec | Electricity | None | 0 | NA | 0 | DX - Air | AC | 0.13109 | 2 | 97890.7124 | SZ Ducted | SZ Ducted | Constant Volume | FALSE | FALSE | FALSE | 84 | 1913.8756 | TRUE | FALSE | FALSE | FALSE | FALSE | TRUE | TRUE | TRUE | 1 | 4 | 0-4 Years | Carrier | 50PGMO5A60BB | 1 | NA | ER |  |  | NA | NA |  | 47.768 | DXA |  | N | 60 | I | NA | NA | NA | NA | NA | NA | NA | FALSE | NA | NA | NA | NA | NA | NA | NA | NA | AU | N | Y-Z | NA | 3 | FALSE | NA | NA | None | NA | Assembly | Religious Assembly | 20,001-50,000 | urban | Pre-2004 | 746742.9843 | 746742.9843 | 746742.9843
16116 | sz1 | Boiler | Boiler - Water | Natural Gas | Natural Gas | NA | Boiler | Boiler - Water | Natural Gas | Natural Gas | 0.42268 | 2 | 291027.1837 | None | None | NA | NA | NA | Zonal | Baseboard/Zonal w/ Minimal Fan | NA | TRUE | FALSE | TRUE | 56 | NA | FALSE | TRUE | TRUE | TRUE | FALSE | TRUE | FALSE | FALSE | 49 | 60 | 20+ Years | NA |  | 10 | NA | HWC |  |  | 10 | Electricity |  | NA | N |  | N | NA | NA | NA | NA | NA | NA | NA | NA | NA | FALSE | [11 empty] | FALSE | 2 | FALSE | NA | NA | Natural Gas | NA | Assembly | Religious Assembly | 5,001-20,000 | urban | Pre-2004 | 688527.7274 | 688527.7274 | 0 | bar: NA to N
16116 | sz2 | Boiler | Boiler - Water | Natural Gas | Natural Gas | NA | Boiler | Boiler - Water | Natural Gas | Natural Gas | 0.57732 | 1 | 397500.5436 | None | None | NA | NA | NA | Zonal | Baseboard/Zonal w/ Minimal Fan | NA | TRUE | FALSE | TRUE | 56 | NA | TRUE | FALSE | FALSE | FALSE | FALSE | TRUE | FALSE | FALSE | 11 | 60 | 20+ Years | NA |  | 10 | NA | HWC |  |  | NA | NA |  | NA | N |  | N | NA | NA | NA | NA | NA | NA | NA | NA | NA | FALSE | [11 empty] | FALSE | 1 | FALSE | NA | NA | Natural Gas | NA | Assembly | Religious Assembly | 5,001-20,000 | urban | Pre-2004 | 688527.7274 | 688527.7274 | 0 | bar: NA to N
16117 | sz1 | Furnace | Furnace | Natural Gas | None | NA | Furnace | Furnace | Natural Gas | None | 0.46204 | 2 | 615556.8524 | DX - Air | AC | 0.98 | 1 | 1305616.9086 | SZ Ducted | SZ Ducted | Constant Volume | FALSE | FALSE | FALSE | NA | 1913.8756 | TRUE | TRUE | TRUE | FALSE | FALSE | TRUE | TRUE | TRUE | 1 | 1 | 0-4 Years | York | TM9T100C20MP11B | 4 | NA | CE |  |  | NA | NA |  | 100 | DXA |  | N | 60 | I | NA | NA | NA | NA | NA | NA | NA | FALSE | NA | NA | NA | NA | NA | NA | NA | NA | AU | N | N | FALSE | 1 | FALSE | NA | NA | None | NA | Retail/Service | Hardware | 5,001-20,000 | urban | Pre-2004 | 1332262.1516 | 1332262.1516 | 1305616.9086
16117 | sz2 | Furnace | Furnace | Natural Gas | None | NA | Furnace | Furnace | Natural Gas | None | 0.53796 | 1 | 716705.2992 | None | None | 0 | NA | 0 | SZ Ducted | SZ Ducted | Constant Volume | FALSE | FALSE | FALSE | NA | 2192.9825 | TRUE | TRUE | FALSE | TRUE | FALSE | TRUE | FALSE | TRUE | 1 | 1 | 0-4 Years | York | TM9T100C20MP11B | 4 | NA | CE |  |  | NA | NA |  | 100 | N |  | N | NA | I | NA | NA | NA | NA | NA | NA | NA | FALSE | NA | NA | NA | NA | NA | NA | NA | NA | AU | N | N | FALSE | 1 | FALSE | NA | NA | None | NA | Retail/Service | Hardware | 5,001-20,000 | urban | Pre-2004 | 1332262.1516 | 1332262.1516 | 1305616.9086
16118 | sz1 | Furnace | Furnace | Natural Gas | None | NA | Furnace | Furnace | Natural Gas | None | 1 | 1 | 95701.9143 | DX - Air | AC | 1 | 1 | 95701.9143 | SZ Ducted | SZ Ducted | Constant Volume | FALSE | FALSE | FALSE | 102.5806 | 2870.8134 | TRUE | TRUE | FALSE | FALSE | FALSE | TRUE | TRUE | TRUE | 1 | 12 | 10-19 Years | Tempstar | PCGE0909H224AA | 1 | NA | SE |  |  | NA | NA |  | NA | DXA |  | N | 90 | I | NA | NA | NA | NA | NA | NA | NA | FALSE | NA | NA | NA | NA | NA | NA | NA | NA | AU | A | NA | NA | 1 | FALSE | NA | NA | None | NA | Restaurant | Sit Down Restaurant | <5,001 | urban | Pre-2004 | 95701.9143 | 95701.9143 | 95701.9143
16119 | sz1 | Furnace | Furnace | Natural Gas | None | NA | Furnace | Furnace | Natural Gas | None | 1 | 1 | 145633.3478 | DX - Air | AC | 0.7 | 1 | 101943.3435 | SZ Ducted | SZ Ducted | Constant Volume | FALSE | FALSE | FALSE | 108 | 6889.9522 | TRUE | FALSE | FALSE | FALSE | FALSE | TRUE | TRUE | TRUE | 4 | NA | NA | NA |  | 1 | NA | SE |  |  | NA | NA |  | NA | DXA |  | N | 54 | C | NA | NA | NA | NA | NA | NA | NA | FALSE | NA | NA | NA | NA | NA | NA | NA | NA | AU | NA | N | NA | 2 | FALSE | NA | NA | None | NA | Restaurant | Sit Down Restaurant | 5,001-20,000 | urban | Pre-2004 | 145633.3478 | 145633.3478 | 145633.3478
16119 | sz2 | None | None | None | None | NA | None | None | None | None | 0 | NA | 0 | Evaporative | Evaportive | 0.3 | 2 | 43690.0043 | SZ Ducted | MAU/Swamp | Constant Volume | FALSE | FALSE | FALSE | 108 | NA | FALSE | TRUE | FALSE | FALSE | FALSE | FALSE | TRUE | FALSE | 1 | NA | NA | NA |  | 14 | NA | NA |  |  | NA | NA |  | NA | E |  | N | NA | C | NA | NA | NA | NA | NA | NA | NA | FALSE | NA | NA | NA | NA | NA | NA | NA | NA | AU | NA | N | NA | 2 | FALSE | NA | NA | None | NA | Restaurant | Sit Down Restaurant | 5,001-20,000 | urban | Pre-2004 | 145633.3478 | 145633.3478 | 145633.3478
16120 | sz1 | Furnace | Unit Heater | Natural Gas | None | NA | Furnace | Unit Heater | Natural Gas | None | 1 | 1 | 38069.7791 | None | None | 0 | NA | 0 | Zonal | SZ Unducted w/Fan | Constant Volume | FALSE | FALSE | FALSE | 91 | 2850.8772 | TRUE | TRUE | FALSE | FALSE | FALSE | TRUE | FALSE | FALSE | 1 | 2 | 0-4 Years | Reznor | V3Trane 2 | 9 | NA | CE |  |  | NA | NA |  | 130 | N |  | N | NA | I | NA | NA | NA | NA | NA | NA | NA | FALSE | [11 empty] | FALSE | 2 | FALSE | NA | NA | None | NA | Grocery | Convenience Store (< | <5,001 | urban | Pre-2004 | 38069.7791 | 38069.7791 | 23983.9608 | bar: NA to N
16120 | sz2 | None | None | None | None | NA | None | None | None | None | 0 | NA | 0 | DX - Air | Room AC | 0.63 | 1 | 23983.9608 | Zonal | SZ Unducted w/Fan | Constant Volume | FALSE | FALSE | FALSE | 91 | 574.1627 | TRUE | FALSE | FALSE | FALSE | FALSE | FALSE | TRUE | TRUE | NA | NA | NA | NA |  | 8 | NA | NA |  |  | NA | NA |  | NA | DXA |  | N | 18 | I | NA | NA | NA | NA | NA | NA | NA | FALSE | NA | NA | NA | NA | NA | NA | NA | NA | AU | N | N | NA | 2 | FALSE | NA | NA | None | NA | Grocery | Convenience Store (< | <5,001 | urban | Pre-2004 | 38069.7791 | 38069.7791 | 23983.9608
16121 | sz1 | Furnace | Furnace | Natural Gas | None | NA | Furnace | Furnace | Natural Gas | None | 1 | 1 | 1486218.0942 | DX - Air | AC | 1 | 1 | 1486218.0942 | SZ Ducted | SZ Ducted | NA | FALSE | FALSE | FALSE | 55 | NA | TRUE | TRUE | FALSE | FALSE | FALSE | TRUE | TRUE | TRUE | 2 | NA | NA | NA |  | 1 | NA | SE |  |  | NA | NA |  | NA | DXA |  | N | NA | UNK | NA | NA | NA | NA | NA | NA | NA | FALSE | [11 empty] | FALSE | 1 | FALSE | NA | NA | None | NA | Warehouse | Other Warehouse | 20,001-50,000 | urban | Pre-2004 | 1486218.0942 | 1486218.0942 | 1486218.0942 | bar: NA to N
16122 | sz1 | Furnace | Furnace | Natural Gas | None | NA | Furnace | Furnace | Natural Gas | None | 0.63188 | 1 | 1625225.0359 | DX - Air | AC | 0.63188 | 1 | 1625225.0359 | SZ Ducted | SZ Ducted | Constant Volume | FALSE | FALSE | FALSE | 63 | 2998.4051 | TRUE | TRUE | TRUE | FALSE | FALSE | TRUE | TRUE | TRUE | 2 | 6 | 5-9 Years | Carrier | Weathermaster 48HJD005-361 | 1 | NA | SE |  |  | NA | NA |  | 72 | DXA |  | N | 47 | I | NA | NA | NA | NA | NA | NA | NA | FALSE | NA | NA | NA | NA | NA | NA | NA | NA | AU | A | N | FALSE | 1 | FALSE | NA | NA | None | NA | Office | Office- Admin, Professional, Government, Financial | <5,001 | urban | 2004-2013 | 2572038 | 2572038 | 2572038
16122 | sz2 | Heat Pump | Minisplit HP | None | None | NA | Air-source Heat Pump | Minisplit HP | None | None | 0.045455 | 3 | 116910.8182 | DX - Air | Minisplit HP | 0.045455 | 3 | 116910.8182 | Zonal | SZ Unducted w/Fan | Constant Volume | FALSE | FALSE | FALSE | 63 | 574.1627 | FALSE | FALSE | FALSE | TRUE | FALSE | FALSE | TRUE | TRUE | 1 | 6 | 5-9 Years | Mitsubishi | Mr. Slim PKA-A18HA | 5 | 5 | NA |  |  | NA | NA |  | NA | DXA |  | N | 18 | C | NA | NA | NA | NA | NA | NA | NA | FALSE | NA | NA | NA | NA | NA | NA | NA | NA | AU | N | N | FALSE | 1 | FALSE | NA | NA | None | NA | Office | Office- Admin, Professional, Government, Financial | <5,001 | urban | 2004-2013 | 2572038 | 2572038 | 2572038
16122 | sz3 | Furnace | Furnace | Natural Gas | None | NA | Furnace | Furnace | Natural Gas | None | 0.32266 | 2 | 829902.146 | DX - Air | AC | 0.32266 | 2 | 829902.146 | SZ Ducted | SZ Ducted | Constant Volume | FALSE | FALSE | FALSE | 63 | 1531.1005 | TRUE | TRUE | TRUE | FALSE | FALSE | TRUE | TRUE | TRUE | 1 | NA | NA | Lennox | Unknown Unknown | 4 | NA | SE |  |  | NA | NA |  | NA | DXA |  | N | 48 | I | NA | NA | NA | NA | NA | NA | NA | FALSE | NA | NA | NA | NA | NA | NA | NA | NA | AU | N | N | FALSE | 1 | FALSE | NA | NA | None | NA | Office | Office- Admin, Professional, Government, Financial | <5,001 | urban | 2004-2013 | 2572038 | 2572038 | 2572038
16123 | sz1 | Furnace | Furnace | Natural Gas | None | NA | Furnace | Furnace | Natural Gas | None | 0.53565 | 1 | 605592.0797 | DX - Air | AC | 0.58636 | 1 | 662927.7489 | SZ Ducted | SZ Ducted | NA | FALSE | FALSE | FALSE | 168 | 5741.6268 | TRUE | TRUE | TRUE | FALSE | TRUE | TRUE | TRUE | TRUE | 3 | 25 | 20+ Years | Rheem | RRGG108605JKR | 1 | NA | SE |  |  | NA | NA |  | 100 | DXA |  | N | 60 | UNK | NA | NA | NA | NA | NA | NA | NA | FALSE | NA | NA | NA | NA | NA | NA | NA | NA | AU | A | N | FALSE | 1 | FALSE | NA | NA | None | NA | Office | Office- Admin, Professional, Government, Financial | 5,001-20,000 | urban | Pre-2004 | 1130574.4556 | 1130574.4556 | 1130574.4556
16123 | sz2 | Furnace | Furnace | Natural Gas | None | NA | Furnace | Furnace | Natural Gas | None | 0.32696 | 2 | 369650.9177 | DX - Air | AC | 0.41364 | 2 | 467646.7066 | SZ Ducted | SZ Ducted | NA | FALSE | FALSE | FALSE | 168 | 2679.4258 | TRUE | TRUE | TRUE | TRUE | FALSE | TRUE | TRUE | TRUE | 1 | 25 | 20+ Years | NA |  | 1 | NA | SE |  |  | NA | NA |  | NA | DXA |  | N | 84 | UNK | NA | NA | NA | NA | NA | NA | NA | FALSE | NA | NA | NA | NA | NA | NA | NA | NA | AU | A | N | FALSE | 1 | FALSE | NA | NA | None | NA | Office | Office- Admin, Professional, Government, Financial | 5,001-20,000 | urban | Pre-2004 | 1130574.4556 | 1130574.4556 | 1130574.4556
16123 | sz3 | Furnace | Unit Heater | Natural Gas | None | NA | Furnace | Unit Heater | Natural Gas | None | 0.13739 | 3 | 155331.4581 | None | None | 0 | NA | 0 | Zonal | SZ Unducted w/Fan | Constant Volume | FALSE | FALSE | FALSE | 168 | 2192.9825 | FALSE | TRUE | FALSE | TRUE | FALSE | TRUE | FALSE | FALSE | 1 | 25 | 20+ Years | Reznor | FE100 | 9 | NA | SE |  |  | NA | NA |  | 100 | N |  | N | NA | I | NA | NA | NA | NA | NA | NA | NA | FALSE | [11 empty] | FALSE | 1 | FALSE | NA | NA | None | NA | Office | Office- Admin, Professional, Government, Financial | 5,001-20,000 | urban | Pre-2004 | 1130574.4556 | 1130574.4556 | 1130574.4556 | bar: NA NA to N N
16124 | sz1 | Unknown | Unknown | Natural Gas | None | NA | Unknown | Unknown | Natural Gas | None | NA | NA | NA | Unknown | Unknown | NA | NA | NA | Unknown | Unknown | NA | FALSE | FALSE | FALSE | 168 | NA | TRUE | TRUE | TRUE | TRUE | TRUE | TRUE | TRUE | TRUE | NA | NA | NA |  |  | NA | NA | NA |  |  | NA | NA |  | NA | NA |  | N | NA | UNK | NA | NA | NA | NA | NA | NA | NA | FALSE | [11 empty] | NA | NA | NA | NA | NA | None | NA | Warehouse | Warehouse, Storage | 20,001-50,000 | urban | Pre-2004 | 3125023.231 | 2625019.514 | 1843763.7063 | bar: NA NA to N N
16125 | sz1 | None | None | None | None | NA | None | None | None | None | 0 | NA | 0 | DX - Air | Room AC | 0.53 | 1 | 533671.0652 | Zonal | SZ Unducted w/Fan | Constant Volume | FALSE | FALSE | FALSE | 15.9811 | 2296.6507 | TRUE | FALSE | TRUE | TRUE | FALSE | FALSE | TRUE | FALSE | 12 | 7 | 5-9 Years | Samsung | AWO6EC87 | 8 | NA | NA |  |  | NA | NA |  | NA | DXA |  | N | 6 | I | NA | NA | NA | NA | NA | NA | NA | FALSE | NA | NA | NA | NA | NA | NA | NA | NA | AU | N | N | FALSE | 4 | FALSE | NA | NA | None | NA | Office | Office- Admin, Professional, Government, Financial | 5,001-20,000 | urban | Pre-2004 | 1006926.5381 | 533671.0652 | 533671.0652
16125 | sz2 | Electric Resistance | Coil - Elec | Electricity | None | Unit Heater | Electric Resistance | Coil - Elec | Electricity | None | 0.53 | 1 | 533671.0652 | None | None | 0 | NA | 0 | Zonal | SZ Unducted w/Fan | Constant Volume | FALSE | FALSE | FALSE | 15.9811 | NA | TRUE | FALSE | TRUE | TRUE | FALSE | TRUE | FALSE | FALSE | 14 | 18 | 10-19 Years | Pick a Waft | King | 11 | NA | ER |  |  | NA | NA |  | NA | N |  | N | NA | I | NA | NA | NA | NA | NA | NA | NA | FALSE | [11 empty] | FALSE | 4 | FALSE | NA | NA | None | NA | Office | Office- Admin, Professional, Government, Financial | 5,001-20,000 | urban | Pre-2004 | 1006926.5381 | 533671.0652 | 533671.0652 | bar: NA NA to N N
16126 | sz1 | Furnace | Furnace | Natural Gas | None | NA | Furnace | Furnace | Natural Gas | None | 1 | 1 | 53616.1213 | None | None | 0 | NA | 0 | SZ Ducted | SZ Ducted | Constant Volume | FALSE | FALSE | FALSE | 55 | NA | TRUE | TRUE | TRUE | FALSE | FALSE | TRUE | FALSE | TRUE | 1 | NA | NA | american standard |  | 4 | NA | SE |  |  | NA | NA |  | NA | N |  | N | NA | I | NA | NA | NA | NA | NA | NA | NA | FALSE | NA | NA | NA | NA | NA | NA | NA | NA | AU | N | NA | NA | 1 | FALSE | NA | NA | None | NA | School K-12 | Pre-school | <5,001 | urban | Pre-2004 | 53616.1213 | 53616.1213 | 49862.9928
16126 | sz2 | None | None | None | None | NA | None | None | None | None | 0 | NA | 0 | DX - Air | Room AC | 0.93 | 1 | 49862.9928 | Zonal | SZ Unducted w/Fan | Constant Volume | FALSE | FALSE | FALSE | 55 | 1913.8756 | TRUE | TRUE | FALSE | FALSE | FALSE | FALSE | TRUE | TRUE | 5 | NA | NA | NA |  | 8 | NA | NA |  |  | NA | NA |  | NA | DXA |  | N | 12 | I | NA | NA | NA | NA | NA | NA | NA | FALSE | NA | NA | NA | NA | NA | NA | NA | NA | AU | N | N | NA | 2 | NA | NA | NA | None | NA | School K-12 | Pre-school | <5,001 | urban | Pre-2004 | 53616.1213 | 53616.1213 | 49862.9928
16127 | sz1 | Heat Pump | ASHP | Electricity | None | NA | Air-source Heat Pump | ASHP | Electricity | None | 1 | 1 | 1357354.7166 | DX - Air | ASHP | 0.98914 | 1 | 1342608.1469 | SZ Ducted | SZ Ducted | Constant Volume | FALSE | FALSE | FALSE | 94.5 | 11483.2536 | TRUE | TRUE | FALSE | FALSE | FALSE | TRUE | TRUE | TRUE | 6 | 19 | 10-19 Years | Carrier | 50HJQ006 | 5 | 1 | HP |  |  | NA | NA |  | NA | DXA |  | N | 60 | C | NA | NA | NA | NA | NA | NA | NA | FALSE | NA | NA | NA | NA | NA | NA | NA | NA | AU | N | NA | NA | 1 | FALSE | NA | NA | None | NA | Office | Office- Admin, Professional, Government, Financial | 5,001-20,000 | urban | Pre-2004 | 1357354.7166 | 1357354.7166 | 1357354.7166
16127 | sz2 | None | None | None | None | NA | None | None | None | None | 0 | NA | 0 | DX - Air | Room AC | 0.010864 | 2 | 14746.5698 | Zonal | SZ Unducted w/Fan | Constant Volume | FALSE | FALSE | FALSE | 94.5 | 287.0813 | TRUE | FALSE | FALSE | FALSE | FALSE | FALSE | FALSE | FALSE | 1 | NA | NA | NA |  | 8 | NA | NA |  |  | NA | NA |  | NA | DXA |  | N | 9 | C | NA | NA | NA | NA | NA | NA | NA | FALSE | NA | NA | NA | NA | NA | NA | NA | NA | AU | N | NA | NA | 1 | FALSE | NA | NA | None | NA | Office | Office- Admin, Professional, Government, Financial | 5,001-20,000 | urban | Pre-2004 | 1357354.7166 | 1357354.7166 | 1357354.7166
16128 | sz1 | Furnace | Furnace | Natural Gas | None | NA | Furnace | Furnace | Natural Gas | None | 1 | 1 | 57910.9527 | None | None | NA | NA | NA | SZ Ducted | SZ Ducted | Constant Volume | FALSE | FALSE | FALSE | 168 | 1315.7895 | TRUE | TRUE | TRUE | FALSE | FALSE | TRUE | FALSE | FALSE | 1 | 1 | 0-4 Years | Trane | TVH1B060 | 4 | NA | CE |  |  | NA | NA |  | 60 | N |  | N | NA | I | NA | NA | NA | NA | NA | NA | NA | FALSE | NA | NA | NA | NA | NA | NA | NA | NA | AU | N | N | FALSE | 1 | FALSE | NA | NA | None | NA | School K-12 | Pre-school | <5,001 | urban | Pre-2004 | 57910.9527 | 57910.9527 | 0
16129 | sz1 | Electric Resistance | Baseboard/Wall Heater | Electricity | None | Misc Zonal | Electric Resistance | Baseboard/Wall Heater | Electricity | None | 1 | 1 | 172885.2944 | None | None | 0 | NA | 0 | Zonal | Baseboard/Zonal w/ Minimal Fan | NA | FALSE | FALSE | FALSE | 40 | NA | TRUE | TRUE | FALSE | FALSE | FALSE | TRUE | FALSE | FALSE | 12 | NA | NA | NA |  | 10 | NA | ER |  |  | NA | NA |  | NA | N |  | N | NA | NA | NA | NA | NA | NA | NA | NA | NA | FALSE | [11 empty] | FALSE | 2 | FALSE | NA | NA | None | NA | Office | Office- Admin, Professional, Government, Financial | <5,001 | urban | Pre-2004 | 172885.2944 | 172885.2944 | 172885.2944 | bar: NA NA to N N
16129 | sz2 | None | None | None | None | NA | None | None | None | None | 0 | NA | 0 | DX - Air | Room AC | 1 | 1 | 172885.2944 | Zonal | SZ Unducted w/Fan | Constant Volume | FALSE | FALSE | FALSE | 40 | 1148.3254 | TRUE | TRUE | FALSE | FALSE | FALSE | FALSE | TRUE | TRUE | 3 | NA | NA | NA |  | 8 | NA | NA |  |  | NA | NA |  | NA | DXA |  | N | 12 | I | NA | NA | NA | NA | NA | NA | NA | FALSE | NA | NA | NA | NA | NA | NA | NA | NA | AU | N | N | NA | 2 | FALSE | NA | NA | None | NA | Office | Office- Admin, Professional, Government, Financial | <5,001 | urban | Pre-2004 | 172885.2944 | 172885.2944 | 172885.2944
16130 | sz1 | Electric Resistance | Baseboard/Wall Heater | Electricity | None | Misc Zonal | Electric Resistance | Baseboard/Wall Heater | Electricity | None | 0.43333 | 2 | 309312.0763 | None | None | 0 | NA | 0 | Zonal | Baseboard/Zonal w/ Minimal Fan | NA | FALSE | FALSE | FALSE | 168 | 6285.2632 | TRUE | FALSE | FALSE | FALSE | FALSE | TRUE | FALSE | FALSE | 28 | NA | NA | NA |  | 10 | NA | ER |  |  | NA | NA |  | 10.236 | N |  | N | NA | NA | NA | NA | NA | NA | NA | NA | NA | FALSE | [11 empty] | FALSE | 2 | FALSE | NA | NA | None | NA | Residential Care | In-patient Rehab | 5,001-20,000 | urban | Pre-2004 | 713797.0991 | 713797.0991 | 713797.0991 | bar: NA NA to N N
16130 | sz2 | None | Coil - Elec | Electricity | None | Misc Ducted | None | Coil - Elec | Electricity | None | 0 | NA | 0 | DX - Air | AC | 1 | 1 | 713797.0991 | SZ Ducted | SZ Ducted | Constant Volume | FALSE | FALSE | FALSE | 152.6 | NA | TRUE | TRUE | TRUE | FALSE | FALSE | TRUE | TRUE | TRUE | 1 | NA | NA | NA |  | 1 | NA | ER |  |  | NA | NA |  | NA | DXA |  | N | NA | I | NA | NA | NA | NA | NA | NA | NA | FALSE | NA | NA | NA | NA | NA | NA | NA | NA | AU | NA | N | NA | 1 | FALSE | NA | NA | None | NA | Residential Care | In-patient Rehab | 5,001-20,000 | urban | Pre-2004 | 713797.0991 | 713797.0991 | 713797.0991
16130 | sz3 | Electric Resistance | Baseboard/Wall Heater | Electricity | None | Misc Zonal | Electric Resistance | Baseboard/Wall Heater | Electricity | None | 0.56667 | 1 | 404485.0228 | None | None | 0 | NA | 0 | Zonal | Baseboard/Zonal w/ Minimal Fan | NA | FALSE | FALSE | FALSE | 168 | 7856.5789 | FALSE | FALSE | TRUE | FALSE | FALSE | TRUE | FALSE | TRUE | 35 | NA | NA | NA |  | 10 | NA | ER |  |  | NA | NA |  | 10.236 | N |  | N | NA | NA | NA | NA | NA | NA | NA | NA | NA | FALSE | [11 empty] | FALSE | 2 | FALSE | NA | NA | None | NA | Residential Care | In-patient Rehab | 5,001-20,000 | urban | Pre-2004 | 713797.0991 | 713797.0991 | 713797.0991 | bar: NA NA to N N
16131 | sz1 | Furnace | Furnace | Natural Gas | None | NA | Furnace | Furnace | Natural Gas | None | 0.80595 | 1 | 40007.5611 | DX - Air | AC | 0.80595 | 1 | 40007.5611 | SZ Ducted | SZ Ducted | Constant Volume | FALSE | FALSE | FALSE | 84 | NA | TRUE | TRUE | FALSE | FALSE | FALSE | TRUE | TRUE | TRUE | 1 | NA | NA | NA |  | 1 | NA | SE |  |  | NA | NA |  | NA | DXA |  | N | NA | C | NA | NA | NA | NA | NA | NA | NA | FALSE | NA | NA | NA | NA | NA | NA | NA | NA | AU | A | N | FALSE | 1 | FALSE | NA | NA | None | NA | Restaurant | Sit Down Restaurant | <5,001 | urban | Pre-2004 | 49640.1668 | 49640.1668 | 40007.5611
16131 | sz2 | Electric Resistance | Coil - Elec | Electricity | None | Unit Heater | Electric Resistance | Coil - Elec | Electricity | None | 0.19405 | 2 | 9632.6057 | None | None | 0 | NA | 0 | Zonal | SZ Unducted w/Fan | Constant Volume | FALSE | FALSE | FALSE | 50 | NA | FALSE | FALSE | TRUE | TRUE | FALSE | TRUE | FALSE | FALSE | 1 | 1 | 0-4 Years | NA |  | 7 | NA | ER |  |  | NA | NA |  | NA | N |  | N | NA | I | NA | NA | NA | NA | NA | NA | NA | FALSE | [11 empty] | FALSE | 2 | FALSE | NA | NA | None | NA | Restaurant | Sit Down Restaurant | <5,001 | urban | Pre-2004 | 49640.1668 | 49640.1668 | 40007.5611 | bar: NA to N
16132 | sz1 | Boiler | Boiler - Steam | Natural Gas | Natural Gas | NA | Boiler | Boiler - Steam | Natural Gas | Natural Gas | 0.35582 | 1 | 583575.9817 | None | None | NA | NA | NA | SZ Ducted | SZ Ducted | Constant Volume | TRUE | FALSE | TRUE | 87.5 | NA | TRUE | FALSE | FALSE | TRUE | FALSE | TRUE | FALSE | FALSE | 1 | 87 | 20+ Years | NA |  | 3 | NA | SC |  |  | NA | NA |  | NA | N |  | N | NA | I | NA | NA | NA | NA | NA | NA | NA | FALSE | NA | NA | NA | NA | NA | NA | NA | NA | AU | N | N | NA | 2 | FALSE | NA | NA | Natural Gas | NA | Assembly | Religious Assembly | 50,001-100,000 | urban | Pre-2004 | 1640089.1868 | 1640089.1868 | 0
16132 | sz2 | Boiler | Boiler - Water | Natural Gas | Natural Gas | NA | Boiler | Boiler - Water | Natural Gas | Natural Gas | 0.13104 | 4 | 214917.3895 | None | None | NA | NA | NA | Zonal | Baseboard/Zonal w/ Minimal Fan | NA | TRUE | FALSE | TRUE | 87.5 | NA | TRUE | FALSE | FALSE | FALSE | FALSE | FALSE | FALSE | FALSE | 3 | 87 | 20+ Years | NA |  | 10 | NA | SC |  |  | NA | NA |  | NA | N |  | N | NA | NA | NA | NA | NA | NA | NA | NA | NA | FALSE | [11 empty] | FALSE | 2 | FALSE | NA | NA | Natural Gas | NA | Assembly | Religious Assembly | 50,001-100,000 | urban | Pre-2004 | 1640089.1868 | 1640089.1868 | 0 | bar: NA to N
16132 | sz3 | Boiler | Boiler - Water | Natural Gas | Natural Gas | NA | Boiler | Boiler - Water | Natural Gas | Natural Gas | 0.32164 | 2 | 527524.5016 | None | None | NA | NA | NA | Zonal | Baseboard/Zonal w/ Minimal Fan | NA | TRUE | FALSE | TRUE | 87.5 | NA | FALSE | TRUE | FALSE | FALSE | FALSE | TRUE | FALSE | FALSE | NA | 55 | 20+ Years | NA |  | 10 | NA | HWC |  |  | NA | NA |  | NA | N |  | N | NA | NA | NA | NA | NA | NA | NA | NA | NA | FALSE | [11 empty] | FALSE | NA | FALSE | NA | NA | Natural Gas | NA | Assembly | Religious Assembly | 50,001-100,000 | urban | Pre-2004 | 1640089.1868 | 1640089.1868 | 0 | bar: NA to N
16132 | sz4 | Electric Resistance | Coil - Elec | Electricity | None | Unit Heater | Electric Resistance | Coil - Elec | Electricity | None | 0.1915 | 3 | 314071.314 | None | None | NA | NA | NA | Zonal | SZ Unducted w/Fan | Constant Volume | FALSE | FALSE | FALSE | 87.5 | NA | FALSE | FALSE | TRUE | FALSE | TRUE | TRUE | FALSE | FALSE | 15 | NA | NA | NA |  | 9 | NA | ER |  |  | NA | NA |  | NA | N |  | N | NA | I | NA | NA | NA | NA | NA | NA | NA | FALSE | [11 empty] | FALSE | 4 | FALSE | NA | NA | Natural Gas | NA | Assembly | Religious Assembly | 50,001-100,000 | urban | Pre-2004 | 1640089.1868 | 1640089.1868 | 0 | bar: NA to N
16133 | sz1 | Furnace | Furnace | Natural Gas | None | NA | Furnace | Furnace | Natural Gas | None | 1 | 1 | 16019.6683 | DX - Air | AC | 0.31 | 1 | 4966.0972 | SZ Ducted | SZ Ducted | Constant Volume | FALSE | FALSE | FALSE | 84 | 1148.3254 | FALSE | TRUE | FALSE | FALSE | FALSE | TRUE | TRUE | TRUE | 1 | 15 | 10-19 Years | York | DDUCF036H100A | 1 | NA | SE |  |  | NA | NA |  | 100 | DXA |  | N | 36 | I | NA | NA | NA | NA | NA | NA | NA | FALSE | NA | NA | NA | NA | NA | NA | NA | NA | AU | N | N | FALSE | 1 | FALSE | NA | NA | None | NA | Restaurant | Sit Down Restaurant | <5,001 | urban | Pre-2004 | 16019.6683 | 16019.6683 | 4966.0972
16133 | sz2 | None | None | None | None | NA | None | None | None | None | 0 | NA | 0 | None | None | 0 | NA | 0 | SZ Ducted | MAU/Swamp | Constant Volume | FALSE | FALSE | FALSE | 84 | NA | TRUE | FALSE | FALSE | FALSE | FALSE | FALSE | FALSE | TRUE | 1 | 15 | 10-19 Years | NA |  | 2 | NA | NA |  |  | NA | NA |  | NA | N |  | N | NA | C | NA | NA | NA | NA | NA | NA | NA | FALSE | NA | NA | NA | NA | NA | NA | NA | NA | AU | N | N | TRUE | 4 | FALSE | NA | NA | None | NA | Restaurant | Sit Down Restaurant | <5,001 | urban | Pre-2004 | 16019.6683 | 16019.6683 | 4966.0972
16136 | sz1 | Furnace | Furnace | Natural Gas | None | NA | Furnace | Furnace | Natural Gas | None | 0.1988 | 3 | 74910.7996 | DX - Air | AC | 0.19773 | 1 | 74509.5026 | SZ Ducted | SZ Ducted | Constant Volume | FALSE | FALSE | FALSE | 57.5 | 5741.6268 | FALSE | TRUE | TRUE | TRUE | FALSE | TRUE | TRUE | TRUE | 2 | 8 | 5-9 Years | Carrier | 48TMD008-A-601RQ | 1 | NA | SE |  |  | NA | NA |  | 125 | DXA |  | N | 90 | I | NA | NA | NA | NA | NA | NA | NA | FALSE | NA | NA | NA | NA | NA | NA | NA | NA | AU | A | N | FALSE | 1 | FALSE | NA | NA | None | NA | Warehouse | Warehouse, Distribution | 20,001-50,000 | urban | 2004-2013 | 376816.8667 | 376816.8667 | 75363.3733
16136 | sz2 | Furnace | Unit Heater | Natural Gas | None | NA | Furnace | Unit Heater | Natural Gas | None | 0.4 | 1 | 150726.7467 | None | None | 0 | NA | 0 | Zonal | SZ Unducted w/Fan | Constant Volume | FALSE | FALSE | FALSE | 57.5 | NA | TRUE | FALSE | FALSE | FALSE | FALSE | TRUE | FALSE | FALSE | 3 | NA | NA | Reznor |  | 9 | NA | SE |  |  | NA | NA |  | NA | N |  | N | NA | C | NA | NA | NA | NA | NA | NA | NA | FALSE | NA | NA | NA | NA | NA | NA | NA | NA | AU | N | N | FALSE | 4 | FALSE | NA | NA | None | NA | Warehouse | Warehouse, Distribution | 20,001-50,000 | urban | 2004-2013 | 376816.8667 | 376816.8667 | 75363.3733
16136 | sz3 | Furnace | Unit Heater | Natural Gas | None | NA | Furnace | Unit Heater | Natural Gas | None | 0.4 | 2 | 150726.7467 | None | None | 0 | NA | 0 | Zonal | SZ Unducted w/Fan | Constant Volume | FALSE | FALSE | FALSE | 57.5 | NA | TRUE | FALSE | FALSE | FALSE | FALSE | TRUE | FALSE | FALSE | 2 | NA | NA | NA |  | 9 | NA | SE |  |  | NA | NA |  | NA | N |  | N | NA | C | NA | NA | NA | NA | NA | NA | NA | FALSE | NA | NA | NA | NA | NA | NA | NA | NA | AU | N | N | FALSE | 4 | FALSE | NA | NA | None | NA | Warehouse | Warehouse, Distribution | 20,001-50,000 | urban | 2004-2013 | 376816.8667 | 376816.8667 | 75363.3733
16136 | sz4 | Heat Pump | Minisplit HP | None | None | NA | Air-source Heat Pump | Minisplit HP | None | None | 0.001201 | 4 | 452.5738 | DX - Air | Minisplit HP | 0.002266 | 2 | 853.8707 | Zonal | SZ Unducted w/Fan | Constant Volume | FALSE | FALSE | FALSE | 57.5 | 733.6523 | FALSE | FALSE | TRUE | FALSE | FALSE | FALSE | TRUE | TRUE | 1 | NA | NA | Mitsubishi | Mr. Slim / MS24WN | 5 | 5 | NA |  |  | NA | NA |  | NA | DXA |  | N | 23 | C | NA | NA | NA | NA | NA | NA | NA | FALSE | NA | NA | NA | NA | NA | NA | NA | NA | AU | N | N | FALSE | 1 | FALSE | NA | NA | None | NA | Warehouse | Warehouse, Distribution | 20,001-50,000 | urban | 2004-2013 | 376816.8667 | 376816.8667 | 75363.3733
16137 | sz1 | Furnace | Unit Heater | Natural Gas | None | NA | Furnace | Unit Heater | Natural Gas | None | 0.30877 | 2 | 199949.7471 | None | None | NA | NA | NA | Zonal | SZ Unducted w/Fan | Constant Volume | FALSE | FALSE | FALSE | 10 | NA | TRUE | FALSE | FALSE | FALSE | FALSE | TRUE | FALSE | FALSE | 2 | 13 | 10-19 Years | Reznor |  | 9 | NA | SE |  |  | NA | NA |  | NA | N |  | N | NA | C | NA | NA | NA | NA | NA | NA | NA | FALSE | [11 empty] | FALSE | 4 | FALSE | NA | NA | None | NA | Warehouse | Warehouse, Distribution | 5,001-20,000 | urban | Pre-2004 | 647564.522 | 647564.522 | 0 | bar: NA to N
16137 | sz2 | Furnace | Furnace | Natural Gas | None | NA | Furnace | Furnace | Natural Gas | None | 0.30877 | 3 | 199949.7471 | None | None | NA | NA | NA | SZ Ducted | SZ Ducted | Constant Volume | FALSE | FALSE | FALSE | 10 | NA | TRUE | FALSE | FALSE | FALSE | FALSE | TRUE | FALSE | FALSE | 1 | 13 | 10-19 Years | Trane XE90 |  | 4 | NA | CE |  |  | NA | NA |  | NA | N |  | N | NA | I | NA | NA | NA | NA | NA | NA | NA | FALSE | NA | NA | NA | NA | NA | NA | NA | NA | AU | NA | N | FALSE | 4 | FALSE | NA | NA | None | NA | Warehouse | Warehouse, Distribution | 5,001-20,000 | urban | Pre-2004 | 647564.522 | 647564.522 | 0
16137 | sz3 | Furnace | Infrared | Natural Gas | Electricity | NA | Furnace | Infrared | Natural Gas | Electricity | 0.38246 | 1 | 247665.0277 | None | None | NA | NA | NA | Zonal | Radiant | Constant Volume | FALSE | FALSE | FALSE | 10 | NA | TRUE | FALSE | TRUE | TRUE | FALSE | TRUE | FALSE | FALSE | 2 | 13 | 10-19 Years | Space Ray inrared |  | 13 | NA | SE |  |  | 11 | Electricity |  | NA | N |  | N | NA | I | NA | NA | NA | NA | NA | NA | NA | FALSE | [11 empty] | FALSE | 4 | FALSE | NA | NA | None | NA | Warehouse | Warehouse, Distribution | 5,001-20,000 | urban | Pre-2004 | 647564.522 | 647564.522 | 0 | bar: NA to N
16138 | sz1 | Furnace | Unit Heater | Natural Gas | None | NA | Furnace | Unit Heater | Natural Gas | None | 1 | 1 | 850415.2306 | None | None | NA | NA | NA | Zonal | SZ Unducted w/Fan | Constant Volume | FALSE | FALSE | FALSE | 12 | 8771.9298 | TRUE | TRUE | FALSE | FALSE | FALSE | TRUE | FALSE | FALSE | 2 | 7 | 5-9 Years | Dayton | 4LX60 | 9 | NA | SE |  |  | NA | NA |  | 200 | N |  | N | NA | C | NA | NA | NA | NA | NA | NA | NA | FALSE | [11 empty] | FALSE | 4 | FALSE | NA | NA | None | NA | Retail/Service | Vehicle Repair | 5,001-20,000 | urban | Pre-2004 | 850415.2306 | 850415.2306 | 0 | bar: NA to N
16140 | sz1 | Heat Pump | ASHP | Electricity | None | NA | Air-source Heat Pump | ASHP | Electricity | None | 1 | 1 | 438583.0782 | DX - Air | ASHP | 1 | 1 | 438583.0782 | SZ Ducted | SZ Ducted | Constant Volume | FALSE | FALSE | FALSE | 63 | 1913.8756 | TRUE | TRUE | FALSE | FALSE | FALSE | TRUE | TRUE | TRUE | 1 | 9 | 5-9 Years | Carrier | 50TFQ006-A-511 | 5 | 1 | HP |  |  | NA | NA |  | NA | DXA |  | N | 60 | C | NA | NA | NA | NA | NA | NA | NA | FALSE | NA | NA | NA | NA | NA | NA | NA | NA | AU | A | N | NA | 1 | FALSE | NA | NA | None | NA | Retail/Service | Other Specialty Merchandise | <5,001 | urban | Pre-2004 | 438583.0782 | 438583.0782 | 438583.0782
16141 | sz1 | Furnace | Furnace | Natural Gas | None | NA | Furnace | Furnace | Natural Gas | None | 0.96818 | 1 | 750575.3848 | DX - Air | AC | 0.96818 | 1 | 750575.3848 | SZ Ducted | SZ Ducted | Constant Volume | FALSE | FALSE | FALSE | 68.3 | 26028.7081 | TRUE | TRUE | TRUE | TRUE | FALSE | TRUE | TRUE | TRUE | 8 | 4 | 0-4 Years | Trane | YSC102E4EMPOVD100 | 1 | NA | CE |  |  | NA | NA |  | 150 | DXA |  | N | 102 | I | NA | NA | NA | NA | NA | NA | NA | FALSE | NA | NA | NA | NA | NA | NA | NA | NA | AU | N | N | NA | 3 | FALSE | NA | NA | None | NA | School K-12 | Pre-school | 20,001-50,000 | urban | Pre-2004 | 775246.7597 | 517952.7113 | 517952.7113
16141 | sz2 | Furnace | Furnace | Natural Gas | None | NA | Furnace | Furnace | Natural Gas | None | 0.031824 | 2 | 24671.3749 | DX - Air | AC | 0.031824 | 2 | 24671.3749 | SZ Ducted | SZ Ducted | Constant Volume | FALSE | FALSE | FALSE | 70 | 4401.9139 | FALSE | TRUE | FALSE | FALSE | FALSE | TRUE | TRUE | TRUE | 1 | 4 | 0-4 Years | Lennox | KGA17054BH2G | 1 | NA | CE |  |  | NA | NA |  | 200 | DXA |  | N | 138 | I | NA | NA | NA | NA | NA | NA | NA | FALSE | NA | NA | NA | NA | NA | NA | NA | NA | AU | N | N | NA | 3 | FALSE | NA | NA | None | NA | School K-12 | Pre-school | 20,001-50,000 | urban | Pre-2004 | 775246.7597 | 517952.7113 | 517952.7113
16142 | sz1 | Furnace | Furnace | Natural Gas | None | NA | Furnace | Furnace | Natural Gas | None | 1 | 1 | 14064.0204 | None | None | NA | NA | NA | SZ Ducted | SZ Ducted | Constant Volume | FALSE | FALSE | FALSE | 64 | NA | TRUE | TRUE | FALSE | FALSE | FALSE | TRUE | FALSE | FALSE | 1 | NA | NA | Lennox |  | 4 | NA | SE |  |  | NA | NA |  | NA | N |  | N | NA | I | NA | NA | NA | NA | NA | NA | NA | FALSE | NA | NA | NA | NA | NA | NA | NA | NA | N | N | NA | FALSE | 4 | FALSE | NA | NA | None | NA | Restaurant | Sit Down Restaurant | <5,001 | urban | Pre-2004 | 14064.0204 | 14064.0204 | 0
16144 | sz1 | Heat Pump | ASHP | Electricity | None | NA | Air-source Heat Pump | ASHP | Electricity | None | 0.6 | 1 | 575545.0146 | DX - Air | ASHP | 0.6 | 1 | 575545.0146 | SZ Ducted | SZ Ducted | Constant Volume | FALSE | FALSE | FALSE | 60 | 5645.933 | TRUE | TRUE | FALSE | FALSE | FALSE | TRUE | TRUE | TRUE | 3 | NA | NA | York | E4FD060 | 5 | 1 | HP |  |  | NA | NA |  | 60 | DXA |  | N | 59 | I | NA | NA | NA | NA | NA | NA | NA | FALSE | NA | NA | NA | NA | NA | NA | NA | NA | AU | N | NA | FALSE | 1 | FALSE | NA | NA | None | NA | Office | Office- Admin, Professional, Government, Financial | 5,001-20,000 | urban | Pre-2004 | 959241.6911 | 959241.6911 | 959241.6911
16144 | sz2 | Heat Pump | ASHP | Electricity | None | NA | Air-source Heat Pump | ASHP | Electricity | None | 0.4 | 2 | 383696.6764 | DX - Air | ASHP | 0.4 | 2 | 383696.6764 | SZ Ducted | SZ Ducted | Constant Volume | FALSE | FALSE | FALSE | 60 | 3763.9553 | TRUE | TRUE | FALSE | FALSE | FALSE | TRUE | TRUE | TRUE | 2 | NA | NA | York | B36H060 | 5 | 1 | HP |  |  | NA | NA |  | 59 | DXA |  | N | 59 | I | NA | NA | NA | NA | NA | NA | NA | FALSE | NA | NA | NA | NA | NA | NA | NA | NA | AU | A | NA | NA | 2 | FALSE | NA | NA | None | NA | Office | Office- Admin, Professional, Government, Financial | 5,001-20,000 | urban | Pre-2004 | 959241.6911 | 959241.6911 | 959241.6911
16145 | sz1 | Electric Resistance | Baseboard/Wall Heater | Electricity | Electricity | Misc Zonal | Electric Resistance | Baseboard/Wall Heater | Electricity | Electricity | 0.556 | 1 | 205319.862 | None | None | 0 | NA | 0 | Zonal | Baseboard/Zonal w/ Minimal Fan | NA | FALSE | FALSE | FALSE | 50 | 1047.5439 | TRUE | TRUE | TRUE | FALSE | FALSE | TRUE | FALSE | FALSE | 7 | 5 | 5-9 Years | Fahrenheat | PLF1504D | 10 | NA | ER |  |  | 10 | Electricity |  | 6.824 | N |  | N | NA | UNK | NA | NA | NA | NA | NA | NA | NA | FALSE | NA | NA | NA | NA | NA | NA | NA | NA | N | N | N | FALSE | 2 | FALSE | NA | NA | None | NA | Office | Office- Admin, Professional, Government, Financial | <5,001 | urban | Pre-2004 | 369280.3273 | 369280.3273 | 273267.4422
16145 | sz2 | Electric Resistance | Baseboard/Wall Heater | Electricity | Electricity | Misc Zonal | Electric Resistance | Baseboard/Wall Heater | Electricity | Electricity | 0.444 | 2 | 163960.4653 | None | None | 0 | NA | 0 | Zonal | Baseboard/Zonal w/ Minimal Fan | NA | FALSE | FALSE | FALSE | 50 | 1571.3158 | TRUE | FALSE | FALSE | FALSE | FALSE | TRUE | FALSE | FALSE | 7 | 5 | 5-9 Years | King | 10K2425 | 10 | NA | ER |  |  | 10 | Electricity |  | 10.236 | N |  | N | NA | UNK | NA | NA | NA | NA | NA | NA | NA | FALSE | NA | NA | NA | NA | NA | NA | NA | NA | N | N | N | FALSE | 1 | FALSE | NA | NA | None | NA | Office | Office- Admin, Professional, Government, Financial | <5,001 | urban | Pre-2004 | 369280.3273 | 369280.3273 | 273267.4422
16145 | sz3 | None | None | None | None | NA | None | None | None | None | 0 | NA | 0 | DX - Air | PTAC | 0.74 | 1 | 273267.4422 | Zonal | SZ Unducted w/Fan | NA | FALSE | FALSE | FALSE | 50 | 2296.6507 | TRUE | FALSE | FALSE | FALSE | FALSE | FALSE | TRUE | TRUE | 2 | 5 | 5-9 Years | Trane | MCW524AMUA0 | 6 | NA | NA |  |  | NA | NA |  | NA | DXA |  | N | 36 | UNK | NA | NA | NA | NA | NA | NA | NA | FALSE | NA | NA | NA | NA | NA | NA | NA | NA | AU | NA | N | FALSE | 2 | FALSE | NA | NA | None | NA | Office | Office- Admin, Professional, Government, Financial | <5,001 | urban | Pre-2004 | 369280.3273 | 369280.3273 | 273267.4422
16146 | sz1 | Heat Pump | Minisplit HP | Electricity | None | NA | Air-source Heat Pump | Minisplit HP | Electricity | None | 0.014796 | 3 | 8479.8392 | DX - Air | Minisplit HP | 0.15 | 1 | 85968.7861 | Zonal | SZ Unducted w/Fan | Constant Volume | FALSE | FALSE | FALSE | 27.75 | 3062.201 | FALSE | FALSE | TRUE | FALSE | FALSE | TRUE | TRUE | TRUE | 2 | 9 | 5-9 Years | Carrier | 38YCC048 | 5 | 5 | HP |  |  | NA | NA |  | 48 | DXA |  | N | 48 | I | NA | NA | NA | NA | NA | NA | NA | FALSE | NA | NA | NA | NA | NA | NA | NA | NA | AU | N | NA | FALSE | 3 | FALSE | NA | NA | None | NA | Assembly | Religious Assembly | 20,001-50,000 | urban | Pre-2004 | 573125.2405 | 573125.2405 | 85968.7861
16146 | sz2 | Furnace | Furnace | Natural Gas | None | NA | Furnace | Furnace | Natural Gas | None | 0.16986 | 2 | 97352.6554 | None | None | 0 | NA | 0 | SZ Ducted | SZ Ducted | Constant Volume | FALSE | FALSE | FALSE | 30.6425 | 4824.5614 | TRUE | TRUE | TRUE | TRUE | FALSE | TRUE | FALSE | TRUE | 5 | 9 | 5-9 Years | Carrier | 58STA045 | 4 | NA | SE |  |  | NA | NA |  | 44 | N |  | N | NA | I | NA | NA | NA | NA | NA | NA | NA | FALSE | NA | NA | NA | NA | NA | NA | NA | NA | AU | N | Y-U | NA | 3 | FALSE | NA | NA | None | NA | Assembly | Religious Assembly | 20,001-50,000 | urban | Pre-2004 | 573125.2405 | 573125.2405 | 85968.7861
16146 | sz3 | Furnace | Furnace | Natural Gas | None | NA | Furnace | Furnace | Natural Gas | None | 0.81534 | 1 | 467292.7459 | None | None | 0 | NA | 0 | SZ Ducted | SZ Ducted | Constant Volume | FALSE | FALSE | FALSE | 30.6425 | 23157.8947 | TRUE | TRUE | TRUE | TRUE | FALSE | TRUE | FALSE | TRUE | 8 | 9 | 5-9 Years | Carrier | 58STN35 | 4 | NA | SE |  |  | NA | NA |  | 132 | N |  | N | NA | I | NA | NA | NA | NA | NA | NA | NA | FALSE | NA | NA | NA | NA | NA | NA | NA | NA | AU | N | Y-U | NA | 3 | FALSE | NA | NA | None | NA | Assembly | Religious Assembly | 20,001-50,000 | urban | Pre-2004 | 573125.2405 | 573125.2405 | 85968.7861
16147 | sz1 | Furnace | Furnace | Natural Gas | None | NA | Furnace | Furnace | Natural Gas | None | 0.51155 | 1 | 55433.9973 | DX - Air | AC | 0.5 | 1 | 54182.8828 | SZ Ducted | SZ Ducted | Constant Volume | FALSE | FALSE | FALSE | 77 | 2296.6507 | TRUE | TRUE | TRUE | FALSE | FALSE | TRUE | TRUE | TRUE | 2 | 1 | 0-4 Years | Trane | YC3036E3LMA | 1 | NA | CE |  |  | NA | NA |  | 80 | DXA |  | N | 36 | I | NA | NA | NA | NA | NA | NA | NA | FALSE | NA | NA | NA | NA | NA | NA | NA | NA | AU | A | Y-U | NA | 1 | FALSE | NA | NA | None | NA | Restaurant | Sit Down Restaurant | 5,001-20,000 | urban | 2004-2013 | 108365.7656 | 108365.7656 | 108365.7656
16147 | sz2 | Furnace | Furnace | Natural Gas | None | NA | Furnace | Furnace | Natural Gas | None | 0.48845 | 2 | 52931.7683 | None | None | 0 | NA | 0 | SZ Ducted | SZ Ducted | Constant Volume | FALSE | FALSE | FALSE | 77 | 2192.9825 | TRUE | TRUE | TRUE | FALSE | FALSE | TRUE | FALSE | TRUE | 1 | 1 | 0-4 Years | Trane |  | 4 | NA | CE |  |  | NA | NA |  | 100 | N |  | N | NA | I | NA | NA | NA | NA | NA | NA | NA | FALSE | NA | NA | NA | NA | NA | NA | NA | NA | AU | N | Y-Unk | NA | 1 | FALSE | NA | NA | None | NA | Restaurant | Sit Down Restaurant | 5,001-20,000 | urban | 2004-2013 | 108365.7656 | 108365.7656 | 108365.7656
16147 | sz3 | None | None | None | None | NA | None | None | None | None | 0 | NA | 0 | DX - Air | AC | 0.5 | 2 | 54182.8828 | SZ Ducted | SZ Ducted | Constant Volume | FALSE | FALSE | FALSE | 77 | 2296.6507 | TRUE | TRUE | TRUE | FALSE | FALSE | FALSE | TRUE | TRUE | 2 | 1 | 0-4 Years | Trane |  | 1 | NA | NA |  |  | NA | NA |  | NA | DXA |  | N | 36 | I | NA | NA | NA | NA | NA | NA | NA | FALSE | NA | NA | NA | NA | NA | NA | NA | NA | AU | A | N | NA | 1 | FALSE | NA | NA | None | NA | Restaurant | Sit Down Restaurant | 5,001-20,000 | urban | 2004-2013 | 108365.7656 | 108365.7656 | 108365.7656
16149 | sz1 | Furnace | Furnace | Natural Gas | None | NA | Furnace | Furnace | Natural Gas | None | 0.18539 | 2 | 82233.3636 | DX - Air | AC | 0.18539 | 2 | 82233.3636 | SZ Ducted | SZ Ducted | NA | FALSE | FALSE | FALSE | 58 | 874.0032 | TRUE | FALSE | FALSE | FALSE | FALSE | TRUE | TRUE | TRUE | 1 | NA | NA | AAC | GCS1603075SP | 1 | NA | SE |  |  | NA | NA |  | 75 | DXA |  | N | 27.4 | UNK | NA | NA | NA | NA | NA | NA | NA | FALSE | NA | NA | NA | NA | NA | NA | NA | NA | AU | N | N | FALSE | 1 | FALSE | NA | NA | None | NA | Office | Office- Admin, Professional, Government, Financial | <5,001 | urban | Pre-2004 | 443579.9728 | 221789.9864 | 221789.9864
16149 | sz2 | Furnace | Furnace | Natural Gas | None | NA | Furnace | Furnace | Natural Gas | None | 0.31461 | 1 | 139556.6227 | DX - Air | AC | 0.31461 | 1 | 139556.6227 | SZ Ducted | SZ Ducted | NA | FALSE | FALSE | FALSE | 58 | 1483.2536 | TRUE | FALSE | FALSE | FALSE | FALSE | TRUE | TRUE | TRUE | 1 | NA | NA | AAC | GCS16048755Y | 1 | NA | SE |  |  | NA | NA |  | 75 | DXA |  | N | 46.5 | UNK | NA | NA | NA | NA | NA | NA | NA | FALSE | NA | NA | NA | NA | NA | NA | NA | NA | AU | N | N | FALSE | 1 | FALSE | NA | NA | None | NA | Office | Office- Admin, Professional, Government, Financial | <5,001 | urban | Pre-2004 | 443579.9728 | 221789.9864 | 221789.9864
16150 | sz1 | Furnace | Furnace | Natural Gas | None | NA | Furnace | Furnace | Natural Gas | None | 0.01 | 2 | 12188.2113 | DX - Air | AC | 0.01 | 1 | 12188.2113 | SZ Ducted | SZ Ducted | NA | FALSE | FALSE | FALSE | 168 | 1531.1005 | TRUE | FALSE | FALSE | FALSE | FALSE | TRUE | TRUE | TRUE | 1 | 10 | 10-19 Years | Carrier | 38TM048 | 4 | NA | CE |  |  | NA | NA |  | 48 | DXA |  | N | 48 | UNK | NA | NA | NA | NA | NA | NA | NA | FALSE | NA | NA | NA | NA | NA | NA | NA | NA | FCS | N | N | FALSE | 1 | FALSE | NA | NA | None | NA | Warehouse | Ministorage | 50,001-100,000 | urban | 2004-2013 | 1218821.1333 | 1138573.0969 | 11385.731
16150 | sz2 | Furnace | Infrared | Natural Gas | None | NA | Furnace | Infrared | Natural Gas | None | 0.99 | 1 | 1206632.922 | None | None | 0 | NA | 0 | Zonal | Radiant | Constant Volume | FALSE | FALSE | FALSE | 168 | 12631.5789 | FALSE | TRUE | TRUE | FALSE | FALSE | TRUE | FALSE | TRUE | 16 | 10 | 10-19 Years | Carrier | 8000TS | 13 | NA | SE |  |  | NA | NA |  | 36 | N |  | N | NA | I | NA | NA | NA | NA | NA | NA | NA | FALSE | NA | NA | NA | NA | NA | NA | NA | NA | AU | N | N | NA | 4 | FALSE | NA | NA | None | NA | Warehouse | Ministorage | 50,001-100,000 | urban | 2004-2013 | 1218821.1333 | 1138573.0969 | 11385.731
16151 | sz1 | Furnace | Furnace | Natural Gas | None | NA | Furnace | Furnace | Natural Gas | None | 0.65 | 1 | 60367.1031 | DX - Air | AC | 0.325 | 1 | 30183.5516 | SZ Ducted | SZ Ducted | Constant Volume | FALSE | FALSE | FALSE | 136.5 | NA | TRUE | TRUE | FALSE | FALSE | FALSE | TRUE | TRUE | TRUE | 1 | 30 | 20+ Years | NA |  | 4 | NA | SE |  |  | NA | NA |  | NA | DXA |  | N | NA | C | NA | NA | NA | NA | NA | NA | NA | FALSE | NA | NA | NA | NA | NA | NA | NA | NA | AU | N | N | FALSE | 1 | FALSE | NA | NA | None | NA | Restaurant | Sit Down Restaurant | <5,001 | urban | Pre-2004 | 92872.4664 | 60367.1031 | 60367.1031
16151 | sz2 | None | Coil - Elec | Electricity | None | Misc Ducted | None | Coil - Elec | Electricity | None | 0 | NA | 0 | DX - Air | AC | 0.325 | 2 | 30183.5516 | SZ Ducted | SZ Ducted | Constant Volume | FALSE | FALSE | FALSE | 136.5 | NA | TRUE | TRUE | FALSE | FALSE | FALSE | TRUE | TRUE | TRUE | 2 | 30 | 20+ Years | NA |  | 1 | NA | ER |  |  | NA | NA |  | NA | DXA |  | N | NA | C | NA | NA | NA | NA | NA | NA | NA | FALSE | NA | NA | NA | NA | NA | NA | NA | NA | AU | N | N | FALSE | 1 | FALSE | NA | NA | None | NA | Restaurant | Sit Down Restaurant | <5,001 | urban | Pre-2004 | 92872.4664 | 60367.1031 | 60367.1031
16152 | sz1 | Furnace | Furnace | Natural Gas | None | NA | Furnace | Furnace | Natural Gas | None | 1 | 1 | 771393.4745 | DX - Air | AC | 1 | 1 | 771393.4745 | SZ Ducted | SZ Ducted | Constant Volume | FALSE | FALSE | FALSE | 20 | 2296.6507 | TRUE | TRUE | FALSE | FALSE | FALSE | TRUE | TRUE | TRUE | 2 | 15 | 10-19 Years | Rheen | RGED12ERAJS | 4 | NA | CE |  |  | NA | NA |  | 120 | DXA |  | N | 36 | I | NA | NA | NA | NA | NA | NA | NA | FALSE | NA | NA | NA | NA | NA | NA | NA | NA | AU | NA | N | FALSE | 1 | FALSE | NA | NA | None | NA | Warehouse | Warehouse, Distribution | 5,001-20,000 | urban | Pre-2004 | 771393.4745 | 771393.4745 | 771393.4745
16153 | sz1 | Furnace | Furnace | Natural Gas | None | NA | Furnace | Furnace | Natural Gas | None | 0.36 | 1 | 18084.9718 | DX - Air | AC | 0.36 | 1 | 18084.9718 | SZ Ducted | SZ Ducted | Constant Volume | FALSE | FALSE | FALSE | 168 | 1148.3254 | TRUE | TRUE | FALSE | FALSE | FALSE | TRUE | TRUE | TRUE | 1 | NA | NA | NA |  | 1 | NA | SE |  |  | NA | NA |  | NA | DXA |  | N | 36 | I | NA | NA | NA | NA | NA | NA | NA | FALSE | [12 empty] | 1 | FALSE | NA | NA | None | NA | Grocery | Gas Station With A Convenience Store | <5,001 | urban | Pre-2004 | 50236.0328 | 18084.9718 | 18084.9718 | bar: NA to NA
16154 | sz1 | Furnace | Unit Heater | Natural Gas | None | NA | Furnace | Unit Heater | Natural Gas | None | 0.83 | 1 | 613579.2262 | None | None | 0 | NA | 0 | Zonal | SZ Unducted w/Fan | Constant Volume | FALSE | FALSE | FALSE | 5 | 3508.7719 | TRUE | TRUE | FALSE | FALSE | FALSE | TRUE | FALSE | FALSE | 2 | NA | NA | Reznor |  | 9 | NA | SE |  |  | NA | NA |  | 80 | N |  | N | NA | I | NA | NA | NA | NA | NA | NA | NA | FALSE | NA | NA | NA | NA | NA | NA | NA | NA | N | N | N | FALSE | 4 | FALSE | NA | NA | None | NA | Warehouse | Warehouse, Distribution | 5,001-20,000 | urban | Pre-2004 | 739252.0797 | 739252.0797 | 125672.8536
16154 | sz2 | Electric Resistance | Baseboard/Wall Heater | Electricity | None | Misc Zonal | Electric Resistance | Baseboard/Wall Heater | Electricity | None | 0.17 | 2 | 125672.8536 | None | None | 0 | NA | 0 | Zonal | Baseboard/Zonal w/ Minimal Fan | NA | FALSE | FALSE | FALSE | 50 | NA | FALSE | FALSE | TRUE | FALSE | FALSE | TRUE | FALSE | FALSE | 6 | 35 | 20+ Years |  |  | 10 | NA | ER |  |  | NA | NA |  | NA | N |  | N | NA | NA | NA | NA | NA | NA | NA | NA | NA | FALSE | NA | NA | NA | NA | NA | NA | NA | NA | N | N | N | FALSE | 4 | FALSE | NA | NA | None | NA | Warehouse | Warehouse, Distribution | 5,001-20,000 | urban | Pre-2004 | 739252.0797 | 739252.0797 | 125672.8536
16154 | sz3 | None | None | None | None | NA | None | None | None | None | 0 | NA | 0 | DX - Air | Room AC | 0.17 | 1 | 125672.8536 | Zonal | SZ Unducted w/Fan | Constant Volume | FALSE | FALSE | FALSE | 50 | 1148.3254 | FALSE | FALSE | TRUE | FALSE | FALSE | FALSE | TRUE | FALSE | 3 | 1 | 0-4 Years | New Aire | AC1200 | 8 | NA | NA |  |  | NA | NA |  | NA | DXA |  | N | 12 | I | NA | NA | NA | NA | NA | NA | NA | FALSE | NA | NA | NA | NA | NA | NA | NA | NA | N | N | N | FALSE | 1 | FALSE | NA | NA | None | NA | Warehouse | Warehouse, Distribution | 5,001-20,000 | urban | Pre-2004 | 739252.0797 | 739252.0797 | 125672.8536
16155 | sz1 | Furnace | Furnace | Natural Gas | None | NA | Furnace | Furnace | Natural Gas | None | 0.42857 | 2 | 19615.9203 | DX - Air | AC | 0.42857 | 2 | 19615.9203 | SZ Ducted | SZ Ducted | Constant Volume | FALSE | FALSE | FALSE | 131 | 2870.8134 | TRUE | TRUE | FALSE | FALSE | FALSE | TRUE | TRUE | TRUE | 1 | NA | NA | Lennox | GCS24-953-200-1Y | 1 | NA | SE |  |  | NA | NA |  | 126 | DXA |  | N | 90 | I | NA | NA | NA | NA | NA | NA | NA | FALSE | NA | NA | NA | NA | NA | NA | NA | NA | AU | A | Y-U | NA | 1 | FALSE | NA | NA | None | NA | Restaurant | Fast Food Restaurant | <5,001 | urban | Pre-2004 | 45770.4807 | 45770.4807 | 45770.4807
16155 | sz2 | Furnace | Furnace | Natural Gas | None | NA | Furnace | Furnace | Natural Gas | None | 0.57143 | 1 | 26154.5604 | DX - Air | AC | 0.57143 | 1 | 26154.5604 | SZ Ducted | SZ Ducted | Constant Volume | FALSE | FALSE | FALSE | 131 | 3827.7512 | TRUE | TRUE | FALSE | FALSE | FALSE | TRUE | TRUE | TRUE | 1 | NA | NA | Lenox | L6A120 SH1Y | 1 | NA | SE |  |  | NA | NA |  | 235 | DXA |  | N | 120 | I | NA | NA | NA | NA | NA | NA | NA | FALSE | NA | NA | NA | NA | NA | NA | NA | NA | AU | A | Y-U | NA | 1 | FALSE | NA | NA | None | NA | Restaurant | Fast Food Restaurant | <5,001 | urban | Pre-2004 | 45770.4807 | 45770.4807 | 45770.4807
16156 | sz1 | None | None | None | None | NA | None | None | None | None | 0 | NA | 0 | DX - Air | AC | 1 | 1 | 31548.2286 | Unknown | Unknown | Constant Volume | FALSE | FALSE | FALSE | 126 | 1148.3254 | TRUE | FALSE | FALSE | FALSE | FALSE | FALSE | TRUE | TRUE | 1 | NA | NA | NA |  | NA | NA | NA |  |  | NA | NA |  | NA | DXA |  | N | 36 | I | NA | NA | NA | NA | NA | NA | NA | FALSE | NA | NA | NA | NA | NA | NA | NA | NA | AU | N | N | FALSE | 1 | FALSE | NA | NA | None | NA | Grocery | Other Grocery | <5,001 | urban | Pre-2004 | 31548.2286 | 0 | 31548.2286
16158 | sz1 | Furnace | Furnace | Natural Gas | None | NA | Furnace | Furnace | Natural Gas | None | 0.42857 | 2 | 60652.5101 | DX - Air | AC | 0.42857 | 2 | 60652.5101 | SZ Ducted | SZ Ducted | Constant Volume | FALSE | FALSE | FALSE | 101.5 | 2870.8134 | TRUE | TRUE | TRUE | TRUE | FALSE | TRUE | TRUE | TRUE | 1 | 15 | 10-19 Years | Lennox | LGA088SH1Y | 1 | NA | SE |  |  | NA | NA |  | 180 | DXA |  | N | 90 | C | NA | NA | NA | NA | NA | NA | NA | FALSE | NA | NA | NA | NA | NA | NA | NA | NA | AU | A | N | NA | 1 | FALSE | NA | NA | None | NA | Grocery | Grocery (> 5000sf) | 5,001-20,000 | urban | Pre-2004 | 141522.5237 | 141522.5237 | 141522.5237
16158 | sz2 | Furnace | Furnace | Natural Gas | None | NA | Furnace | Furnace | Natural Gas | None | 0.57143 | 1 | 80870.0135 | DX - Air | AC | 0.57143 | 1 | 80870.0135 | SZ Ducted | SZ Ducted | Constant Volume | FALSE | FALSE | FALSE | 101.5 | 3827.7512 | TRUE | TRUE | TRUE | TRUE | FALSE | TRUE | TRUE | TRUE | 1 | 15 | 10-19 Years | Lennox | LGA100SH1Y | 1 | NA | SE |  |  | NA | NA |  | 180 | DXA |  | N | 120 | C | NA | NA | NA | NA | NA | NA | NA | FALSE | NA | NA | NA | NA | NA | NA | NA | NA | AU | A | N | NA | 1 | FALSE | NA | NA | None | NA | Grocery | Grocery (> 5000sf) | 5,001-20,000 | urban | Pre-2004 | 141522.5237 | 141522.5237 | 141522.5237
16159 | sz1 | Furnace | Furnace | Natural Gas | None | NA | Furnace | Furnace | Natural Gas | None | 1 | 1 | 172476.1957 | DX - Air | AC | 0.98826 | 1 | 170450.7872 | SZ Ducted | SZ Ducted | Constant Volume | FALSE | FALSE | FALSE | 140 | 4449.7608 | TRUE | TRUE | TRUE | TRUE | FALSE | TRUE | TRUE | TRUE | 3 | 6 | 5-9 Years | York | DJ048N06N1AA | 1 | NA | SE |  |  | NA | NA |  | 75 | DXA |  | N | 46.5 | I | NA | NA | NA | NA | NA | NA | NA | FALSE | NA | NA | NA | NA | NA | NA | NA | NA | AU | A | N | NA | 1 | FALSE | NA | NA | None | NA | Assembly | Casino | 5,001-20,000 | urban | Pre-2004 | 172476.1957 | 172476.1957 | 172476.1957
16159 | sz2 | None | None | None | None | NA | None | None | None | None | 0 | NA | 0 | None | None | 0 | NA | 0 | SZ Ducted | MAU/Swamp | Constant Volume | FALSE | FALSE | FALSE | 140 | NA | FALSE | FALSE | TRUE | FALSE | FALSE | FALSE | FALSE | TRUE | 1 | 6 | 5-9 Years | CaptiveAire | A2G12 | 2 | NA | NA |  |  | NA | NA |  | NA | N |  | N | NA | C | NA | NA | NA | NA | NA | NA | NA | FALSE | NA | NA | NA | NA | NA | NA | NA | NA | AU | N | N | TRUE | 4 | FALSE | NA | NA | None | NA | Assembly | Casino | 5,001-20,000 | urban | Pre-2004 | 172476.1957 | 172476.1957 | 172476.1957
16159 | sz3 | None | None | None | None | NA | None | None | None | None | 0 | NA | 0 | DX - Air | PTAC | 0.011743 | 2 | 2025.4085 | Zonal | SZ Unducted w/Fan | Constant Volume | FALSE | FALSE | FALSE | 140 | 765.5502 | FALSE | TRUE | FALSE | FALSE | FALSE | FALSE | TRUE | FALSE | 1 | 6 | 5-9 Years | Mitzubichi | MUYGE24NA | 6 | NA | NA |  |  | NA | NA |  | NA | DXA |  | N | 24 | I | NA | NA | NA | NA | NA | NA | NA | FALSE | NA | NA | NA | NA | NA | NA | NA | NA | N | N | N | FALSE | 1 | FALSE | NA | NA | None | NA | Assembly | Casino | 5,001-20,000 | urban | Pre-2004 | 172476.1957 | 172476.1957 | 172476.1957
16160 | sz1 | None | Coil - Elec | Electricity | None | Misc Ducted | None | Coil - Elec | Electricity | None | NA | NA | NA | DX - Air | AC | 0.81876 | 1 | 789928.5462 | SZ Ducted | SZ Ducted | Constant Volume | FALSE | FALSE | FALSE | 45 | 3444.9761 | TRUE | TRUE | TRUE | FALSE | FALSE | TRUE | TRUE | TRUE | 3 | 14 | 10-19 Years | NA |  | 1 | NA | ER |  |  | NA | NA |  | NA | DXA |  | N | 36 | I | NA | NA | NA | NA | NA | NA | NA | FALSE | NA | NA | NA | NA | NA | NA | NA | NA | AU | NA | N | NA | 1 | FALSE | NA | NA | None | NA | Office | Office- Admin, Professional, Government, Financial | 5,001-20,000 | urban | Pre-2004 | 964786.4407 | 964786.4407 | 964786.4407
16160 | sz2 | None | Coil - Elec | Electricity | None | Misc Ducted | None | Coil - Elec | Electricity | None | NA | NA | NA | DX - Air | AC | 0.135 | 2 | 130246.1695 | SZ Ducted | SZ Ducted | Constant Volume | FALSE | FALSE | FALSE | 45 | 1148.3254 | TRUE | FALSE | FALSE | FALSE | FALSE | TRUE | TRUE | TRUE | 1 | 20 | 20+ Years | NA |  | 1 | NA | ER |  |  | NA | NA |  | NA | DXA |  | N | 36 | I | NA | NA | NA | NA | NA | NA | NA | FALSE | NA | NA | NA | NA | NA | NA | NA | NA | AU | N | N | NA | 1 | FALSE | NA | NA | None | NA | Office | Office- Admin, Professional, Government, Financial | 5,001-20,000 | urban | Pre-2004 | 964786.4407 | 964786.4407 | 964786.4407
16160 | sz3 | None | None | None | None | NA | None | None | None | None | NA | NA | NA | DX - Air | Room AC | 0.04624 | 3 | 44611.725 | Zonal | SZ Unducted w/Fan | Constant Volume | FALSE | FALSE | FALSE | 45 | 542.2648 | FALSE | TRUE | FALSE | FALSE | FALSE | FALSE | TRUE | FALSE | 1 | 9 | 5-9 Years | Mitsubishi | MSYA17NA | 8 | NA | NA |  |  | NA | NA |  | NA | DXA |  | N | 17 | I | NA | NA | NA | NA | NA | NA | NA | FALSE | NA | NA | NA | NA | NA | NA | NA | NA | AU | N | N | FALSE | 2 | FALSE | NA | NA | None | NA | Office | Office- Admin, Professional, Government, Financial | 5,001-20,000 | urban | Pre-2004 | 964786.4407 | 964786.4407 | 964786.4407
16161 | sz1 | Furnace | Furnace | Natural Gas | None | NA | Furnace | Furnace | Natural Gas | None | 0.7 | 1 | 49401.8644 | None | None | NA | NA | NA | SZ Ducted | SZ Ducted | Constant Volume | FALSE | FALSE | FALSE | 9 | NA | TRUE | TRUE | FALSE | FALSE | FALSE | TRUE | FALSE | TRUE | 1 | 2 | 0-4 Years | Goodman | MBR1200 AA | 4 | NA | SE |  |  | NA | NA |  | NA | N |  | N | NA | C | NA | NA | NA | NA | NA | NA | NA | FALSE | NA | NA | NA | NA | NA | NA | NA | NA | AU | N | N | NA | 2 | FALSE | NA | NA | None | NA | Assembly | Religious Assembly | <5,001 | urban | Pre-2004 | 70574.0921 | 49401.8644 | 0
16163 | sz1 | Furnace | Furnace | Natural Gas | None | NA | Furnace | Furnace | Natural Gas | None | 0.30173 | 2 | 36597.1886 | DX - Air | AC | 0.58333 | 1 | 70753.5348 | SZ Ducted | SZ Ducted | Constant Volume | FALSE | FALSE | FALSE | 56 | 5358.8517 | TRUE | TRUE | TRUE | TRUE | FALSE | TRUE | TRUE | TRUE | 2 | 17 | 10-19 Years | BDP | 580CPU036074 | 1 | NA | SE |  |  | NA | NA |  | 74 | DXA |  | N | 84 | I | NA | NA | NA | NA | NA | NA | NA | FALSE | NA | NA | NA | NA | NA | NA | NA | NA | AU | N | N | FALSE | 1 | FALSE | NA | NA | None | NA | Restaurant | Sit Down Restaurant | 5,001-20,000 | urban | Pre-2004 | 121291.774 | 121291.774 | 121291.774
16163 | sz2 | Furnace | Furnace | Natural Gas | None | NA | Furnace | Furnace | Natural Gas | None | 0.21552 | 3 | 26140.849 | DX - Air | AC | 0.41667 | 2 | 50538.2391 | SZ Ducted | SZ Ducted | Constant Volume | FALSE | FALSE | FALSE | 56 | 3827.7512 | TRUE | TRUE | TRUE | TRUE | FALSE | TRUE | TRUE | TRUE | 2 | 10 | 10-19 Years | American Standard | YSC060A3EHAIE | 1 | NA | SE |  |  | NA | NA |  | 130 | DXA |  | N | 60 | I | NA | NA | NA | NA | NA | NA | NA | FALSE | NA | NA | NA | NA | NA | NA | NA | NA | AU | N | N | FALSE | 1 | FALSE | NA | NA | None | NA | Restaurant | Sit Down Restaurant | 5,001-20,000 | urban | Pre-2004 | 121291.774 | 121291.774 | 121291.774
16163 | sz3 | Furnace | Furnace | Natural Gas | None | NA | Furnace | Furnace | Natural Gas | None | 0.48275 | 1 | 58553.7363 | None | None | 0 | NA | 0 | SZ Ducted | MAU/Swamp | Constant Volume | FALSE | FALSE | FALSE | 56 | 23684.2105 | TRUE | FALSE | FALSE | FALSE | FALSE | TRUE | FALSE | TRUE | 3 | 19 | 10-19 Years | Reznor | HCRG400752 | 2 | NA | SE |  |  | NA | NA |  | 360 | N |  | N | NA | C | NA | NA | NA | NA | NA | NA | NA | FALSE | NA | NA | NA | NA | NA | NA | NA | NA | AU | N | N | TRUE | 4 | FALSE | NA | NA | None | NA | Restaurant | Sit Down Restaurant | 5,001-20,000 | urban | Pre-2004 | 121291.774 | 121291.774 | 121291.774
16164 | sz1 | Heat Pump | ASHP | Electricity | None | NA | Air-source Heat Pump | ASHP | Electricity | None | 1 | 1 | 15603.573 | DX - Air | AC | 1 | 1 | 15603.573 | SZ Ducted | SZ Ducted | Constant Volume | FALSE | FALSE | FALSE | 168 | NA | TRUE | TRUE | TRUE | FALSE | FALSE | TRUE | TRUE | TRUE | 1 | 15 | 10-19 Years | NA |  | 1 | NA | HP |  |  | NA | NA |  | NA | DXA |  | N | NA | C | NA | NA | NA | NA | NA | NA | NA | FALSE | [12 empty] | 1 | NA | NA | NA | None | NA | Restaurant | Fast Food Restaurant | <5,001 | urban | Pre-2004 | 15603.573 | 15603.573 | 15603.573 | bar: NA NA NA to NA NA NA
16165 | sz1 | Furnace | Furnace | Natural Gas | None | NA | Furnace | Furnace | Natural Gas | None | 0.93 | 1 | 40051.2511 | DX - Air | AC | 0.65 | 1 | 27992.8099 | SZ Ducted | SZ Ducted | Constant Volume | FALSE | FALSE | FALSE | 49 | 1148.3254 | TRUE | FALSE | FALSE | FALSE | FALSE | TRUE | TRUE | TRUE | 1 | NA | NA |  |  | 1 | NA | SE |  |  | NA | NA |  | NA | DXA |  | N | 36 | I | NA | NA | NA | NA | NA | NA | NA | FALSE | NA | NA | NA | NA | NA | NA | NA | NA | AU | NA | N | FALSE | 1 | FALSE | NA | NA | None | NA | Restaurant | Sit Down Restaurant | <5,001 | urban | Pre-2004 | 43065.8614 | 40051.2511 | 40051.2511
16165 | sz2 | None | None | None | None | NA | None | None | None | None | 0 | NA | 0 | Evaporative | Evaportive | 0.28 | 2 | 12058.4412 | SZ Ducted | MAU/Swamp | Constant Volume | FALSE | FALSE | FALSE | 49 | NA | FALSE | TRUE | FALSE | FALSE | FALSE | FALSE | FALSE | TRUE | 1 | NA | NA | NA |  | 14 | NA | NA |  |  | NA | NA |  | NA | E |  | N | NA | I | NA | NA | NA | NA | NA | NA | NA | FALSE | NA | NA | NA | NA | NA | NA | NA | NA | AU | NA | N | TRUE | 1 | FALSE | NA | NA | None | NA | Restaurant | Sit Down Restaurant | <5,001 | urban | Pre-2004 | 43065.8614 | 40051.2511 | 40051.2511
16166 | sz1 | Furnace | Furnace | Natural Gas | None | NA | Furnace | Furnace | Natural Gas | None | 0.2 | 2 | 281355.6199 | DX - Air | AC | 0.6 | 1 | 844066.8597 | SZ Ducted | SZ Ducted | Constant Volume | FALSE | FALSE | FALSE | 168 | 1531.1005 | FALSE | TRUE | FALSE | FALSE | FALSE | TRUE | TRUE | TRUE | 1 | 4 | 0-4 Years | Trane | YCC-048 | 1 | NA | SE |  |  | NA | NA |  | NA | DXA |  | N | 48 | I | NA | NA | NA | NA | NA | NA | NA | FALSE | [12 empty] | 1 | FALSE | NA | NA | None | NA | Warehouse | Warehouse, Distribution | 20,001-50,000 | urban | Pre-2004 | 1406778.0996 | 1406778.0996 | 844066.8597 | bar: NA NA NA to NA NA NA
16166 | sz2 | Furnace | Unit Heater | Natural Gas | None | NA | Furnace | Unit Heater | Natural Gas | None | 0.7 | 1 | 984744.6697 | None | None | 0 | NA | 0 | Zonal | SZ Unducted w/Fan | Constant Volume | FALSE | FALSE | FALSE | 29.0769 | 6578.9474 | TRUE | FALSE | FALSE | FALSE | FALSE | TRUE | FALSE | FALSE | 1 | 10 | 10-19 Years | Reznor | KA-300 | 9 | NA | SE |  |  | NA | NA |  | 300 | N |  | N | NA | I | NA | NA | NA | NA | NA | NA | NA | FALSE | NA | NA | NA | NA | NA | NA | NA | NA | N | N | N | FALSE | 2 | FALSE | NA | NA | None | NA | Warehouse | Warehouse, Distribution | 20,001-50,000 | urban | Pre-2004 | 1406778.0996 | 1406778.0996 | 844066.8597
16166 | sz3 | Furnace | Unit Heater | Natural Gas | None | NA | Furnace | Unit Heater | Natural Gas | None | 0.1 | 3 | 140677.81 | None | None | 0 | NA | 0 | Zonal | SZ Unducted w/Fan | Constant Volume | FALSE | FALSE | FALSE | 29.0769 | 986.8421 | FALSE | FALSE | FALSE | TRUE | FALSE | TRUE | FALSE | FALSE | 1 | 4 | 0-4 Years | ADP | 45A-1 | 9 | NA | SE |  |  | NA | NA |  | 45 | N |  | N | NA | I | NA | NA | NA | NA | NA | NA | NA | FALSE | NA | NA | NA | NA | NA | NA | NA | NA | N | N | N | FALSE | 2 | FALSE | NA | NA | None | NA | Warehouse | Warehouse, Distribution | 20,001-50,000 | urban | Pre-2004 | 1406778.0996 | 1406778.0996 | 844066.8597
16167 | sz1 | Electric Resistance | Baseboard/Wall Heater | Electricity | None | Misc Zonal | Electric Resistance | Baseboard/Wall Heater | Electricity | None | 0.46429 | 1 | 71719.2024 | None | None | 0 | NA | 0 | Zonal | Baseboard/Zonal w/ Minimal Fan | Constant Volume | FALSE | FALSE | FALSE | 23 | 14590.7895 | FALSE | TRUE | TRUE | TRUE | FALSE | FALSE | FALSE | FALSE | 3 | NA | NA | NA |  | 10 | NA | ER |  |  | NA | NA |  | 221.78 | N |  | N | NA | I | NA | NA | NA | NA | NA | NA | NA | FALSE | NA | NA | NA | NA | NA | NA | NA | NA | N | N | N | FALSE | 2 | FALSE | NA | NA | None | NA | Assembly | Religious Assembly | <5,001 | urban | Pre-2004 | 154471.1956 | 89593.2935 | 89593.2935
16167 | sz2 | Furnace | Furnace | Natural Gas | None | NA | Furnace | Furnace | Natural Gas | None | 0.11571 | 2 | 17874.0911 | DX - Air | AC | 0.58 | 1 | 89593.2935 | SZ Ducted | SZ Ducted | Constant Volume | FALSE | FALSE | FALSE | 23 | 1818.1818 | FALSE | TRUE | TRUE | TRUE | FALSE | TRUE | TRUE | TRUE | 1 | NA | NA | Heating - Rheem 92-104644-02-06 | Cooling - Goodman CR60-1C | 4 | NA | CE |  |  | NA | NA |  | 80 | DXA |  | N | 57 | I | NA | NA | NA | NA | NA | NA | NA | FALSE | NA | NA | NA | NA | NA | NA | NA | NA | AU | N | NA | FALSE | 1 | FALSE | NA | NA | None | NA | Assembly | Religious Assembly | <5,001 | urban | Pre-2004 | 154471.1956 | 89593.2935 | 89593.2935
16168 | sz1 | Furnace | Furnace | Natural Gas | None | NA | Furnace | Furnace | Natural Gas | None | 1 | 1 | 59043.9202 | DX - Air | AC | 1 | 1 | 59043.9202 | SZ Ducted | MAU/Swamp | NA | FALSE | FALSE | FALSE | 125.4231 | 3444.9761 | TRUE | TRUE | FALSE | FALSE | FALSE | TRUE | TRUE | TRUE | 3 | 30 | 20+ Years | NA |  | 2 | NA | SE |  |  | NA | NA |  | NA | DXA |  | N | 36 | UNK | NA | NA | NA | NA | NA | NA | NA | FALSE | NA | NA | NA | NA | NA | NA | NA | NA | NA | N | N | TRUE | 1 | FALSE | NA | NA | None | NA | Restaurant | Fast Food Restaurant | <5,001 | urban | Pre-2004 | 59043.9202 | 59043.9202 | 59043.9202
16169 | sz1 | Furnace | Furnace | Natural Gas | None | NA | Furnace | Furnace | Natural Gas | None | 1 | 1 | 559428.7785 | DX - Air | AC | 1 | 1 | 559428.7785 | SZ Ducted | SZ Ducted | NA | FALSE | FALSE | FALSE | 40.5 | NA | TRUE | TRUE | TRUE | FALSE | FALSE | TRUE | TRUE | TRUE | 6 | 20 | 20+ Years | Trane |  | 1 | NA | NA |  |  | NA | NA |  | NA | DXA |  | N | NA | UNK | NA | NA | NA | NA | NA | NA | NA | FALSE | NA | NA | NA | NA | NA | NA | NA | NA | NA | NA | N | FALSE | 1 | FALSE | NA | NA | None | NA | Assembly | Religious Assembly | 5,001-20,000 | urban | Pre-2004 | 559428.7785 | 559428.7785 | 559428.7785
16170 | sz1 | None | None | None | None | NA | None | None | None | None | 0 | NA | 0 | DX - Air | Room AC | 0.04 | 3 | 58369.8594 | Zonal | SZ Unducted w/Fan | Constant Volume | FALSE | FALSE | FALSE | 168 | 382.7751 | FALSE | FALSE | TRUE | FALSE | FALSE | FALSE | TRUE | FALSE | 1 | 10 | 10-19 Years | Kenmore |  | 8 | NA | NA |  |  | NA | NA |  | NA | DXA |  | N | 12 | I | NA | NA | NA | NA | NA | NA | NA | FALSE | NA | NA | NA | NA | NA | NA | NA | NA | N | N | N | FALSE | 1 | NA | NA | NA | None | NA | Retail/Service | Auto/boat Dealer/ Showrm | 5,001-20,000 | urban | Pre-2004 | 1459246.4841 | 1459246.4841 | 1459246.4841
16170 | sz2 | Heat Pump | Minisplit HP | Electricity | None | NA | Air-source Heat Pump | Minisplit HP | Electricity | None | 0.099 | 2 | 144465.4019 | DX - Air | Minisplit HP | 0.09 | 2 | 131332.1836 | Zonal | SZ Unducted w/Fan | NA | FALSE | FALSE | FALSE | 168 | 861.244 | FALSE | FALSE | TRUE | FALSE | FALSE | TRUE | TRUE | FALSE | 3 | 12 | 10-19 Years | Mitsubishi | MUH09EW MSZ-A12NA | 5 | 5 | HP |  |  | NA | NA |  | NA | DXA |  | N | 9 | UNK | NA | NA | NA | NA | NA | NA | NA | FALSE | NA | NA | NA | NA | NA | NA | NA | NA | N | N | N | FALSE | 1 | FALSE | NA | NA | None | NA | Retail/Service | Auto/boat Dealer/ Showrm | 5,001-20,000 | urban | Pre-2004 | 1459246.4841 | 1459246.4841 | 1459246.4841
16170 | sz3 | Heat Pump | Minisplit HP | Electricity | None | NA | Air-source Heat Pump | Minisplit HP | Electricity | None | 0.033 | 3 | 48155.134 | DX - Air | Minisplit HP | 0.03 | 4 | 43777.3945 | Zonal | SZ Unducted w/Fan | NA | FALSE | FALSE | FALSE | 168 | 287.0813 | FALSE | FALSE | TRUE | FALSE | FALSE | TRUE | TRUE | FALSE | 1 | 12 | 10-19 Years | Mitsubishi | MUZ-GE09NA MSZ-A12NA | 5 | 5 | HP |  |  | NA | NA |  | NA | DXA |  | N | 9 | UNK | NA | NA | NA | NA | NA | NA | NA | FALSE | NA | NA | NA | NA | NA | NA | NA | NA | N | N | N | FALSE | 1 | FALSE | NA | NA | None | NA | Retail/Service | Auto/boat Dealer/ Showrm | 5,001-20,000 | urban | Pre-2004 | 1459246.4841 | 1459246.4841 | 1459246.4841
16170 | sz4 | Furnace | Furnace | Natural Gas | None | NA | Furnace | Furnace | Natural Gas | None | 0.868 | 1 | 1266625.9482 | DX - Air | AC | 0.84 | 1 | 1225767.0467 | SZ Ducted | SZ Ducted | Constant Volume | FALSE | FALSE | FALSE | 168 | 2679.4258 | TRUE | TRUE | TRUE | FALSE | FALSE | TRUE | TRUE | TRUE | 1 | 12 | 10-19 Years | Trane |  | 1 | NA | SE |  |  | NA | NA |  | NA | DXA |  | N | 84 | I | NA | NA | NA | NA | NA | NA | NA | FALSE | NA | NA | NA | NA | NA | NA | NA | NA | AU | A | N | FALSE | 1 | FALSE | NA | NA | None | NA | Retail/Service | Auto/boat Dealer/ Showrm | 5,001-20,000 | urban | Pre-2004 | 1459246.4841 | 1459246.4841 | 1459246.4841
16171 | mz1 | Boiler | Boiler - Water | Natural Gas | Natural Gas | NA | Boiler | Boiler - Water | Natural Gas | Natural Gas | 0.83777 | 1 | 746776.8936 | DX - Air | AC | 0.83777 | 1 | 746776.8936 | SZ Ducted | SZ Ducted | None | TRUE | FALSE | TRUE | 168 | 11483.2536 | TRUE | FALSE | TRUE | TRUE | TRUE | TRUE | TRUE | TRUE | 6 | NA | NA | Pace | B14FC | NA | NA | HWC |  |  | NA | NA | NA | NA | DXA | NA | N | 60 | NA | CV | 1 |  | NA | OV |  | N | NA | 13.5 | NA | NA | FALSE | FALSE | FALSE | FALSE | TRUE | NA | A | N | NA | 2 | FALSE | FALSE | NA | Natural Gas | NA | Assembly | Religious Assembly | 20,001-50,000 | urban | Pre-2004 | 891391.493 | 891391.493 | 891391.493
16171 | sz1 | Boiler | Boiler - Water | Natural Gas | Natural Gas | NA | Boiler | Boiler - Water | Natural Gas | Natural Gas | 0.021325 | 4 | 19008.6316 | DX - Air | AC | 0.021325 | 4 | 19008.6316 | SZ Ducted | SZ Ducted | Constant Volume | TRUE | FALSE | TRUE | 168 | 733.6523 | FALSE | TRUE | TRUE | FALSE | FALSE | TRUE | TRUE | TRUE | 1 | 7 | 5-9 Years | American Standard | 2YCC3024A | 1 | NA | HWC |  |  | NA | NA |  | 40 | DXA |  | N | 23 | I | NA | NA | NA | NA | NA | NA | NA | FALSE | NA | NA | NA | NA | NA | NA | NA | NA | AU | A | N | FALSE | 1 | FALSE | NA | NA | Natural Gas | NA | Assembly | Religious Assembly | 20,001-50,000 | urban | Pre-2004 | 891391.493 | 891391.493 | 891391.493
16171 | sz2 | Boiler | Boiler - Water | Natural Gas | Natural Gas | NA | Boiler | Boiler - Water | Natural Gas | Natural Gas | 0.10846 | 2 | 96679.7893 | DX - Air | AC | 0.10846 | 2 | 96679.7893 | SZ Ducted | SZ Ducted | Constant Volume | TRUE | FALSE | TRUE | 168 | 1786.2839 | TRUE | TRUE | TRUE | FALSE | FALSE | TRUE | TRUE | TRUE | 2 | 8 | 5-9 Years | American standard | 2YCC3030A | 1 | NA | HWC |  |  | NA | NA |  | 40 | DXA |  | N | 28 | I | NA | NA | NA | NA | NA | NA | NA | FALSE | NA | NA | NA | NA | NA | NA | NA | NA | AU | A | N | FALSE | 1 | FALSE | NA | NA | Natural Gas | NA | Assembly | Religious Assembly | 20,001-50,000 | urban | Pre-2004 | 891391.493 | 891391.493 | 891391.493
16171 | sz3 | Boiler | Boiler - Water | Natural Gas | Natural Gas | NA | Boiler | Boiler - Water | Natural Gas | Natural Gas | 0.032451 | 3 | 28926.1785 | DX - Air | AC | 0.032451 | 3 | 28926.1785 | SZ Ducted | SZ Ducted | Constant Volume | TRUE | FALSE | TRUE | 168 | 1116.4274 | FALSE | TRUE | TRUE | FALSE | FALSE | TRUE | TRUE | TRUE | 1 | 7 | 5-9 Years | American standard | 2YCC3036A | 1 | NA | HWC |  |  | NA | NA |  | 75 | DXA |  | N | 35 | I | NA | NA | NA | NA | NA | NA | NA | FALSE | NA | NA | NA | NA | NA | NA | NA | NA | AU | A | N | FALSE | 1 | FALSE | NA | NA | Natural Gas | NA | Assembly | Religious Assembly | 20,001-50,000 | urban | Pre-2004 | 891391.493 | 891391.493 | 891391.493
16171 | sz4 | None | None | None | None | NA | None | None | None | None | 0 | NA | 0 | None | None | 0 | NA | 0 | SZ Ducted | SZ Ducted | Constant Volume | FALSE | FALSE | FALSE | 168 | NA | TRUE | FALSE | FALSE | FALSE | FALSE | FALSE | FALSE | TRUE | 1 | NA | NA | NA |  | 3 | NA | NA |  |  | NA | NA |  | NA | N |  | N | NA | C | NA | NA | NA | NA | NA | NA | NA | FALSE | NA | NA | NA | NA | NA | NA | NA | NA | NA | A | N | FALSE | 4 | FALSE | NA | NA | Natural Gas | NA | Assembly | Religious Assembly | 20,001-50,000 | urban | Pre-2004 | 891391.493 | 891391.493 | 891391.493
16172 | sz1 | Electric Resistance | Coil - Elec | Electricity | None | Misc Ducted | Electric Resistance | Coil - Elec | Electricity | None | 0.0775 | 4 | 46119.8249 | None | None | NA | NA | NA | SZ Ducted | SZ Ducted | Constant Volume | FALSE | FALSE | FALSE | 101.5 | 6734.2105 | FALSE | TRUE | TRUE | FALSE | FALSE | TRUE | FALSE | FALSE | 2 | 49 | 20+ Years | Wesco |  | 4 | NA | ER |  |  | NA | NA |  | 153.54 | N |  | N | NA | I | NA | NA | NA | NA | NA | NA | NA | FALSE | NA | NA | NA | NA | NA | NA | NA | NA | AU | N | N | FALSE | 1 | FALSE | NA | NA | Electricity | NA | Assembly | Religious Assembly | 5,001-20,000 | urban | Pre-2004 | 595094.5148 | 595094.5148 | 0
16172 | sz2 | Electric Resistance | Coil - Elec | Electricity | None | Unit Heater | Electric Resistance | Coil - Elec | Electricity | None | 0.1275 | 2 | 75874.5506 | None | None | NA | NA | NA | Zonal | SZ Unducted w/Fan | Constant Volume | FALSE | FALSE | FALSE | 101.5 | NA | FALSE | TRUE | TRUE | TRUE | FALSE | TRUE | FALSE | FALSE | 9 | 49 | 20+ Years | NA |  | 11 | NA | ER |  |  | NA | NA |  | NA | N |  | N | NA | I | NA | NA | NA | NA | NA | NA | NA | FALSE | NA | NA | NA | NA | NA | NA | NA | NA | AU | N | N | FALSE | 2 | FALSE | NA | NA | Electricity | NA | Assembly | Religious Assembly | 5,001-20,000 | urban | Pre-2004 | 595094.5148 | 595094.5148 | 0
16172 | sz3 | Electric Resistance | Baseboard/Wall Heater | Electricity | None | Misc Zonal | Electric Resistance | Baseboard/Wall Heater | Electricity | None | 0.0775 | 5 | 46119.8249 | None | None | NA | NA | NA | Zonal | Baseboard/Zonal w/ Minimal Fan | Constant Volume | FALSE | FALSE | FALSE | 101.5 | NA | FALSE | TRUE | TRUE | FALSE | FALSE | TRUE | FALSE | FALSE | 11 | 49 | 20+ Years | NA |  | 10 | NA | ER |  |  | NA | NA |  | NA | N |  | N | NA | I | NA | NA | NA | NA | NA | NA | NA | FALSE | [11 empty] | FALSE | 2 | FALSE | NA | NA | Electricity | NA | Assembly | Religious Assembly | 5,001-20,000 | urban | Pre-2004 | 595094.5148 | 595094.5148 | 0 | bar: NA NA NA to N N N
16172 | sz4 | Electric Resistance | Coil - Elec | Electricity | None | Misc Ducted | Electric Resistance | Coil - Elec | Electricity | None | 0.55312 | 1 | 329161.6535 | None | None | NA | NA | NA | SZ Ducted | SZ Ducted | Constant Volume | FALSE | FALSE | FALSE | 34.75 | 4489.4737 | TRUE | FALSE | FALSE | FALSE | FALSE | TRUE | FALSE | FALSE | 2 | 49 | 20+ Years | Wesco | 30DE | 4 | NA | ER |  |  | NA | NA |  | 102.36 | N |  | N | NA | I | NA | NA | NA | NA | NA | NA | NA | FALSE | NA | NA | NA | NA | NA | NA | NA | NA | AU | N | N | FALSE | 1 | FALSE | NA | NA | Electricity | NA | Assembly | Religious Assembly | 5,001-20,000 | urban | Pre-2004 | 595094.5148 | 595094.5148 | 0
16172 | sz5 | Electric Resistance | Coil - Elec | Electricity | None | Misc Ducted | Electric Resistance | Coil - Elec | Electricity | None | 0.036875 | 6 | 21944.1102 | None | None | NA | NA | NA | SZ Ducted | SZ Ducted | Constant Volume | FALSE | FALSE | FALSE | 34.75 | 299.2982 | TRUE | FALSE | FALSE | FALSE | FALSE | TRUE | FALSE | FALSE | 1 | 49 | 20+ Years | Wesco | 35UES | 4 | NA | ER |  |  | NA | NA |  | 13.648 | N |  | N | NA | I | NA | NA | NA | NA | NA | NA | NA | FALSE | NA | NA | NA | NA | NA | NA | NA | NA | AU | N | N | FALSE | 1 | FALSE | NA | NA | Electricity | NA | Assembly | Religious Assembly | 5,001-20,000 | urban | Pre-2004 | 595094.5148 | 595094.5148 | 0
16172 | sz6 | Electric Resistance | Coil - Elec | Electricity | None | Misc Ducted | Electric Resistance | Coil - Elec | Electricity | None | 0.1275 | 3 | 75874.5506 | None | None | NA | NA | NA | SZ Ducted | SZ Ducted | Constant Volume | FALSE | FALSE | FALSE | 101.5 | 748.2456 | FALSE | TRUE | TRUE | TRUE | FALSE | TRUE | FALSE | FALSE | 2 | 49 | 20+ Years | Wesco |  | 4 | NA | ER |  |  | NA | NA |  | 17.06 | N |  | N | NA | I | NA | NA | NA | NA | NA | NA | NA | FALSE | NA | NA | NA | NA | NA | NA | NA | NA | AU | N | N | FALSE | 1 | FALSE | NA | NA | Electricity | NA | Assembly | Religious Assembly | 5,001-20,000 | urban | Pre-2004 | 595094.5148 | 595094.5148 | 0
16173 | sz1 | Furnace | Furnace | Natural Gas | None | NA | Furnace | Furnace | Natural Gas | None | 0.25352 | 2 | 124284.1036 | None | None | 0 | NA | 0 | SZ Ducted | SZ Ducted | Constant Volume | FALSE | FALSE | FALSE | 3 | 6754.386 | TRUE | FALSE | FALSE | FALSE | FALSE | TRUE | FALSE | TRUE | 2 | 26 | 20+ Years | Payne | 395CAVO60155AEJA | 4 | NA | SE |  |  | NA | NA |  | 154 | N |  | N | NA | I | NA | NA | NA | NA | NA | NA | NA | FALSE | NA | NA | NA | NA | NA | NA | NA | NA | AU | N | N | FALSE | 1 | FALSE | NA | NA | Natural Gas | NA | Assembly | Religious Assembly | 5,001-20,000 | urban | Pre-2004 | 490231.7419 | 490231.7419 | 39218.5394
16173 | sz2 | Boiler | Boiler - Water | Natural Gas | Natural Gas | NA | Boiler | Boiler - Water | Natural Gas | Natural Gas | 0.74648 | 1 | 365947.6383 | None | None | 0 | NA | 0 | Zonal | Baseboard/Zonal w/ Minimal Fan | NA | TRUE | FALSE | TRUE | 5.566 | NA | FALSE | TRUE | FALSE | FALSE | TRUE | TRUE | FALSE | FALSE | 40 | NA | NA | NA |  | 10 | NA | HWC |  |  | NA | NA |  | NA | N |  | N | NA | NA | NA | NA | NA | NA | NA | NA | NA | FALSE | [11 empty] | FALSE | 1 | FALSE | NA | NA | Natural Gas | NA | Assembly | Religious Assembly | 5,001-20,000 | urban | Pre-2004 | 490231.7419 | 490231.7419 | 39218.5394 | bar: NA NA NA to N N N
16173 | sz3 | Unknown | Unknown | Natural Gas | None | NA | Unknown | Unknown | Natural Gas | None | 0 | NA | 0 | Unknown | Unknown | 0 | NA | 0 | Unknown | Unknown | Constant Volume | FALSE | FALSE | FALSE | 20 | NA | FALSE | FALSE | FALSE | FALSE | TRUE | TRUE | FALSE | FALSE | 3 | NA | NA | NA |  | 11 | NA | SE |  |  | NA | NA |  | NA | N |  | N | NA | I | NA | NA | NA | NA | NA | NA | NA | FALSE | [11 empty] | FALSE | 2 | FALSE | NA | NA | Natural Gas | NA | Assembly | Religious Assembly | 5,001-20,000 | urban | Pre-2004 | 490231.7419 | 490231.7419 | 39218.5394 | bar: NA NA NA to N N N
16173 | sz4 | None | None | None | None | NA | None | None | None | None | 0 | NA | 0 | DX - Air | Room AC | 0.08 | 1 | 39218.5394 | Zonal | SZ Unducted w/Fan | Constant Volume | FALSE | FALSE | FALSE | 20 | 318.9793 | FALSE | FALSE | FALSE | FALSE | TRUE | FALSE | TRUE | FALSE | 1 | 10 | 10-19 Years | NA |  | 8 | NA | NA |  |  | NA | NA |  | NA | DXA |  | N | 10 | I | NA | NA | NA | NA | NA | NA | NA | FALSE | [11 empty] | NA | 4 | FALSE | NA | NA | Natural Gas | NA | Assembly | Religious Assembly | 5,001-20,000 | urban | Pre-2004 | 490231.7419 | 490231.7419 | 39218.5394 | bar: NA NA NA to N N N
16174 | sz1 | None | None | None | Electricity | NA | None | None | None | Electricity | 0 | NA | 0 | DX - Air | Room AC | 0.05 | 1 | 17901.7209 | Zonal | SZ Unducted w/Fan | Constant Volume | FALSE | FALSE | FALSE | 30 | 318.9793 | FALSE | FALSE | FALSE | FALSE | TRUE | FALSE | TRUE | FALSE | 1 | 5 | 5-9 Years | FrigidAire | LRA107CV1 | 8 | NA | NA |  |  | 11 | Electricity |  | NA | DXA |  | N | 10 | I | NA | NA | NA | NA | NA | NA | NA | FALSE | [11 empty] | FALSE | 4 | FALSE | NA | NA | None | NA | Assembly | Religious Assembly | 5,001-20,000 | urban | Pre-2004 | 358034.4182 | 358034.4182 | 17901.7209 | bar: NA NA NA to N N N
16174 | sz2 | Furnace | Furnace | Natural Gas | None | NA | Furnace | Furnace | Natural Gas | None | 0.64 | 1 | 229142.0277 | None | None | 0 | NA | 0 | SZ Ducted | SZ Ducted | Constant Volume | FALSE | FALSE | FALSE | 8.5938 | 4824.5614 | TRUE | TRUE | FALSE | FALSE | TRUE | TRUE | FALSE | TRUE | 2 | 27 | 20+ Years | Carrier | 58SX100-OC-1 | 4 | NA | SE |  |  | NA | NA |  | 110 | N |  | N | NA | I | NA | NA | NA | NA | NA | NA | NA | FALSE | NA | NA | NA | NA | NA | NA | NA | NA | AU | N | N | NA | 1 | FALSE | NA | NA | None | NA | Assembly | Religious Assembly | 5,001-20,000 | urban | Pre-2004 | 358034.4182 | 358034.4182 | 17901.7209
16174 | sz3 | Furnace | Furnace | Natural Gas | None | NA | Furnace | Furnace | Natural Gas | None | 0.36 | 2 | 128892.3906 | None | None | 0 | NA | 0 | SZ Ducted | SZ Ducted | Constant Volume | FALSE | FALSE | FALSE | 25.1111 | 1798.2456 | FALSE | FALSE | TRUE | TRUE | FALSE | TRUE | FALSE | TRUE | 2 | 27 | 20+ Years | Carrier | 58SXC40-DC | 4 | NA | SE |  |  | NA | NA |  | 41 | N |  | N | NA | I | NA | NA | NA | NA | NA | NA | NA | FALSE | NA | NA | NA | NA | NA | NA | NA | NA | AU | N | N | NA | 1 | FALSE | NA | NA | None | NA | Assembly | Religious Assembly | 5,001-20,000 | urban | Pre-2004 | 358034.4182 | 358034.4182 | 17901.7209
16175 | sz1 | Furnace | Furnace | Natural Gas | None | NA | Furnace | Furnace | Natural Gas | None | 0.44 | 2 | 122962.8265 | DX - Air | AC | 0.30125 | 1 | 84187.617 | SZ Ducted | SZ Ducted | Constant Volume | FALSE | FALSE | FALSE | 168 | 1913.8756 | TRUE | TRUE | FALSE | FALSE | FALSE | TRUE | TRUE | TRUE | 1 | 10 | 10-19 Years | Trane | YSC060A3RMAIKD0010 | 1 | NA | SE |  |  | NA | NA |  | 100 | DXA |  | N | 60 | I | NA | NA | NA | NA | NA | NA | NA | FALSE | NA | NA | NA | NA | NA | NA | NA | NA | AU | A | N | NA | 1 | FALSE | NA | NA | None | NA | Warehouse | Warehouse, Storage | <5,001 | urban | Pre-2004 | 279460.9693 | 279460.9693 | 122962.8265
16175 | sz2 | Furnace | Unit Heater | Natural Gas | Electricity | NA | Furnace | Unit Heater | Natural Gas | Electricity | 0.56 | 1 | 156498.1428 | None | None | 0 | NA | 0 | Zonal | SZ Unducted w/Fan | Constant Volume | FALSE | FALSE | FALSE | 168 | 1096.4912 | FALSE | FALSE | TRUE | FALSE | FALSE | TRUE | FALSE | FALSE | 2 | 15 | 10-19 Years | Reznor | FE25 | 9 | NA | SE |  |  | 11 | Electricity |  | 25 | N |  | N | NA | I | NA | NA | NA | NA | NA | NA | NA | FALSE | NA | NA | NA | NA | NA | NA | NA | NA | N | N | N | FALSE | 2 | FALSE | NA | NA | None | NA | Warehouse | Warehouse, Storage | <5,001 | urban | Pre-2004 | 279460.9693 | 279460.9693 | 122962.8265
16175 | sz3 | None | None | None | None | NA | None | None | None | None | 0 | NA | 0 | DX - Air | PTAC | 0.13875 | 2 | 38775.2095 | Zonal | SZ Unducted w/Fan | Constant Volume | FALSE | FALSE | FALSE | 168 | 1148.3254 | TRUE | FALSE | FALSE | FALSE | FALSE | FALSE | TRUE | FALSE | 1 | 10 | 10-19 Years | Mitsubishi | MS17NN2 | 6 | NA | NA |  |  | NA | NA |  | NA | DXA |  | N | 36 | I | NA | NA | NA | NA | NA | NA | NA | FALSE | NA | NA | NA | NA | NA | NA | NA | NA | N | N | N | FALSE | 2 | FALSE | NA | NA | None | NA | Warehouse | Warehouse, Storage | <5,001 | urban | Pre-2004 | 279460.9693 | 279460.9693 | 122962.8265
16176 | sz1 | Heat Pump | ASHP | Electricity | None | NA | Air-source Heat Pump | ASHP | Electricity | None | 1 | 1 | 95701.9143 | DX - Air | ASHP | 1 | 1 | 95701.9143 | SZ Ducted | SZ Ducted | Constant Volume | FALSE | FALSE | FALSE | 105 | 2271.1323 | TRUE | TRUE | TRUE | TRUE | TRUE | TRUE | TRUE | TRUE | 2 | 5 | 5-9 Years | Lennox | KHAO36S4DN1Y | 5 | 1 | HP |  |  | NA | NA |  | 36 | DXA |  | N | 35.6 | C | NA | NA | NA | NA | NA | NA | NA | FALSE | NA | NA | NA | NA | NA | NA | NA | NA | AU | A | Y-Z | NA | 1 | FALSE | NA | NA | None | NA | Restaurant | Bar, Pub, Lounge | <5,001 | urban | Pre-2004 | 95701.9143 | 95701.9143 | 95701.9143
16177 | sz1 | Electric Resistance | Coil - Elec | Electricity | None | Misc Ducted | Electric Resistance | Coil - Elec | Electricity | None | 0.36 | 2 | 173182.493 | DX - Air | AC | 0.36 | 1 | 173182.493 | SZ Ducted | SZ Ducted | Constant Volume | FALSE | FALSE | FALSE | 76.2885 | 1913.8756 | TRUE | TRUE | TRUE | FALSE | FALSE | TRUE | TRUE | FALSE | 1 | NA | NA | Trane/American Standard | 40FS220350 (inside) TWJ760 (outside) | 4 | NA | ER |  |  | NA | NA |  | NA | DXA |  | N | 60 | I | NA | NA | NA | NA | NA | NA | NA | FALSE | NA | NA | NA | NA | NA | NA | NA | NA | AU | N | N | FALSE | 1 | FALSE | NA | NA | None | NA | Office | Medical Office | <5,001 | urban | Pre-2004 | 481062.4805 | 481062.4805 | 173182.493
16177 | sz2 | Electric Resistance | Coil - Elec | Electricity | None | Unit Heater | Electric Resistance | Coil - Elec | Electricity | None | 0.47 | 1 | 226099.3658 | None | None | 0 | NA | 0 | Zonal | SZ Unducted w/Fan | Constant Volume | FALSE | FALSE | FALSE | 76.2885 | 748.2456 | FALSE | FALSE | FALSE | FALSE | TRUE | TRUE | FALSE | FALSE | 1 | 34 | 20+ Years | Markel |  | 9 | NA | ER |  |  | NA | NA |  | 34.12 | N |  | N | NA | I | NA | NA | NA | NA | NA | NA | NA | FALSE | NA | NA | NA | NA | NA | NA | NA | NA | N | N | N | FALSE | 2 | FALSE | NA | NA | None | NA | Office | Medical Office | <5,001 | urban | Pre-2004 | 481062.4805 | 481062.4805 | 173182.493
16177 | sz3 | Electric Resistance | Baseboard/Wall Heater | Electricity | None | Misc Zonal | Electric Resistance | Baseboard/Wall Heater | Electricity | None | 0.17 | 3 | 81780.6217 | None | None | 0 | NA | 0 | Zonal | Baseboard/Zonal w/ Minimal Fan | NA | FALSE | FALSE | FALSE | 76.2885 | NA | FALSE | FALSE | FALSE | TRUE | FALSE | TRUE | FALSE | FALSE | 2 | 34 | 20+ Years | NA |  | 10 | NA | ER |  |  | NA | NA |  | NA | N |  | N | NA | NA | NA | NA | NA | NA | NA | NA | NA | FALSE | NA | NA | NA | NA | NA | NA | NA | NA | N | N | N | FALSE | 2 | FALSE | NA | NA | None | NA | Office | Medical Office | <5,001 | urban | Pre-2004 | 481062.4805 | 481062.4805 | 173182.493
16178 | sz1 | Furnace | Furnace | Natural Gas | None | NA | Furnace | Furnace | Natural Gas | None | 1 | 1 | 898555.7058 | DX - Air | AC | 1 | 1 | 898555.7058 | SZ Ducted | SZ Ducted | NA | FALSE | FALSE | FALSE | 140 | NA | TRUE | TRUE | FALSE | FALSE | FALSE | TRUE | TRUE | TRUE | 2 | NA | NA | NA |  | 1 | NA | SE |  |  | NA | NA |  | NA | DXA |  | N | NA | UNK | NA | NA | NA | NA | NA | NA | NA | FALSE | [12 empty] | NA | NA | NA | NA | None | NA | Grocery | Grocery (> 5000sf) | 20,001-50,000 | urban | Pre-2004 | 898555.7058 | 898555.7058 | 898555.7058 | bar: NA to NA
16179 | sz1 | Heat Pump | ASHP | Electricity | None | NA | Air-source Heat Pump | ASHP | Electricity | None | 0.36626 | 1 | 407344.7985 | DX - Air | ASHP | 0.3623 | 1 | 402939.4661 | SZ Ducted | SZ Ducted | Constant Volume | FALSE | FALSE | FALSE | 168 | 3827.7512 | TRUE | TRUE | TRUE | FALSE | FALSE | TRUE | TRUE | FALSE | 4 | 1 | 0-4 Years | Trane | 4WCC303OB-1000A | 5 | 1 | HP |  |  | NA | NA |  | 28 | DXA |  | N | 30 | C | NA | NA | NA | NA | NA | NA | NA | FALSE | NA | NA | NA | NA | NA | NA | NA | NA | AU | A | N | FALSE | 1 | FALSE | NA | NA | None | NA | Office | Office- Admin, Professional, Government, Financial | 5,001-20,000 | urban | Pre-2004 | 1112165.8867 | 1112165.8867 | 1112165.8867
16179 | sz2 | Heat Pump | ASHP | Electricity | None | NA | Air-source Heat Pump | ASHP | Electricity | None | 0.14651 | 3 | 162937.9194 | DX - Air | ASHP | 0.14492 | 3 | 161175.7864 | SZ Ducted | SZ Ducted | Constant Volume | FALSE | FALSE | FALSE | 168 | 1531.1005 | TRUE | TRUE | TRUE | FALSE | FALSE | TRUE | TRUE | FALSE | 2 | 1 | 0-4 Years | Trane | 4WCC3024B-1000A | 5 | 1 | HP |  |  | NA | NA |  | 22 | DXA |  | N | 24 | C | NA | NA | NA | NA | NA | NA | NA | FALSE | NA | NA | NA | NA | NA | NA | NA | NA | AU | A | N | FALSE | 1 | FALSE | NA | NA | None | NA | Office | Office- Admin, Professional, Government, Financial | 5,001-20,000 | urban | Pre-2004 | 1112165.8867 | 1112165.8867 | 1112165.8867
16179 | sz3 | Heat Pump | ASHP | Electricity | None | NA | Air-source Heat Pump | ASHP | Electricity | None | 0.14651 | 4 | 162937.9194 | DX - Air | ASHP | 0.14492 | 4 | 161175.7864 | SZ Ducted | SZ Ducted | Constant Volume | FALSE | FALSE | FALSE | 168 | 1531.1005 | TRUE | TRUE | TRUE | FALSE | FALSE | TRUE | TRUE | FALSE | 1 | 1 | 0-4 Years | Trane | 4WCC3048B-3000A | 5 | 1 | HP |  |  | NA | NA |  | 47 | DXA |  | N | 48 | C | NA | NA | NA | NA | NA | NA | NA | FALSE | NA | NA | NA | NA | NA | NA | NA | NA | AU | A | N | FALSE | 1 | FALSE | NA | NA | None | NA | Office | Office- Admin, Professional, Government, Financial | 5,001-20,000 | urban | Pre-2004 | 1112165.8867 | 1112165.8867 | 1112165.8867
16179 | sz4 | Heat Pump | VRF HP | None | None | NA | Air-source Heat Pump | VRF HP | None | None | 0.011091 | 5 | 12334.9307 | DX - Air | VRF HP | 0.021786 | 5 | 24229.3282 | Zonal | SZ Unducted w/Fan | Constant Volume | FALSE | FALSE | FALSE | 168 | 382.7751 | TRUE | FALSE | FALSE | FALSE | FALSE | FALSE | TRUE | FALSE | 1 | 1 | 0-4 Years | Fujitsu | ASU12RL2 | 5 | 6 | NA |  |  | NA | NA |  | NA | DXA |  | N | 12 | I | NA | NA | NA | NA | NA | NA | NA | FALSE | [11 empty] | FALSE | 1 | FALSE | NA | NA | None | NA | Office | Office- Admin, Professional, Government, Financial | 5,001-20,000 | urban | Pre-2004 | 1112165.8867 | 1112165.8867 | 1112165.8867 | bar: NA NA NA to N N N
16179 | sz5 | Electric Resistance | Coil - Elec | Electricity | None | Misc Ducted | Electric Resistance | Coil - Elec | Electricity | None | 0.32964 | 2 | 366610.3186 | DX - Air | AC | 0.32607 | 2 | 362645.5195 | SZ Ducted | SZ Ducted | Constant Volume | FALSE | FALSE | FALSE | 168 | 3444.9761 | TRUE | TRUE | TRUE | FALSE | FALSE | TRUE | TRUE | FALSE | 3 | 1 | 0-4 Years | NA |  | 4 | NA | ER |  |  | NA | NA |  | NA | DXA |  | N | 36 | I | NA | NA | NA | NA | NA | NA | NA | FALSE | [11 empty] | FALSE | 1 | FALSE | NA | NA | None | NA | Office | Office- Admin, Professional, Government, Financial | 5,001-20,000 | urban | Pre-2004 | 1112165.8867 | 1112165.8867 | 1112165.8867 | bar: NA NA NA to N N N
16180 | sz1 | Furnace | Furnace | Natural Gas | None | NA | Furnace | Furnace | Natural Gas | None | 0.26 | 2 | 150159.635 | DX - Air | AC | 0.468 | 1 | 270287.343 | SZ Ducted | SZ Ducted | Constant Volume | FALSE | FALSE | FALSE | 168 | 5741.6268 | TRUE | FALSE | FALSE | FALSE | FALSE | TRUE | TRUE | TRUE | 3 | 15 | 10-19 Years | Lennox | C23-51-65-1 | 4 | NA | SE |  |  | NA | NA |  | 90 | DXA |  | N | 60 | I | NA | NA | NA | NA | NA | NA | NA | FALSE | NA | NA | NA | NA | NA | NA | NA | NA | AU | A | Y-Unk | FALSE | 1 | FALSE | NA | NA | Natural Gas | NA | Assembly | Religious Assembly | 5,001-20,000 | urban | Pre-2004 | 577537.0577 | 577537.0577 | 490906.4991
16180 | sz2 | Furnace | Furnace | Natural Gas | None | NA | Furnace | Furnace | Natural Gas | None | 0.075 | 4 | 43315.2793 | None | None | 0 | NA | 0 | SZ Ducted | SZ Ducted | Constant Volume | FALSE | FALSE | FALSE | 168 | 3947.3684 | FALSE | TRUE | FALSE | FALSE | FALSE | TRUE | FALSE | TRUE | 3 | 10 | 10-19 Years | Lennox | Elite | 4 | NA | SE |  |  | NA | NA |  | 60 | N |  | N | NA | I | NA | NA | NA | NA | NA | NA | NA | FALSE | NA | NA | NA | NA | NA | NA | NA | NA | AU | N | Y-Unk | FALSE | 1 | FALSE | NA | NA | Natural Gas | NA | Assembly | Religious Assembly | 5,001-20,000 | urban | Pre-2004 | 577537.0577 | 577537.0577 | 490906.4991
16180 | sz3 | Electric Resistance | Coil - Elec | Electricity | None | Misc Ducted | Electric Resistance | Coil - Elec | Electricity | None | 0.07 | 5 | 40427.594 | DX - Air | AC | 0.07 | 3 | 40427.594 | SZ Ducted | SZ Ducted | Constant Volume | FALSE | FALSE | FALSE | 45 | 1913.8756 | FALSE | FALSE | TRUE | FALSE | FALSE | TRUE | TRUE | TRUE | 1 | 10 | 10-19 Years | Lennox | EL602-515 | 4 | NA | ER |  |  | NA | NA |  | 58.004 | DXA |  | N | 60 | I | NA | NA | NA | NA | NA | NA | NA | FALSE | NA | NA | NA | NA | NA | NA | NA | NA | AU | A | Y-Unk | FALSE | 1 | FALSE | NA | NA | Natural Gas | NA | Assembly | Religious Assembly | 5,001-20,000 | urban | Pre-2004 | 577537.0577 | 577537.0577 | 490906.4991
16180 | sz4 | Furnace | Furnace | Natural Gas | None | NA | Furnace | Furnace | Natural Gas | None | 0.26 | 3 | 150159.635 | DX - Air | AC | 0.312 | 2 | 180191.562 | SZ Ducted | SZ Ducted | Constant Volume | FALSE | FALSE | FALSE | 168 | 3827.7512 | TRUE | FALSE | FALSE | FALSE | FALSE | TRUE | TRUE | TRUE | 2 | 3 | 0-4 Years | Carrier | FX4DNB061 | 4 | NA | CE |  |  | NA | NA |  | 80 | DXA |  | N | 60 | I | NA | NA | NA | NA | NA | NA | NA | FALSE | NA | NA | NA | NA | NA | NA | NA | NA | AU | A | Y-U | FALSE | 2 | FALSE | NA | NA | Natural Gas | NA | Assembly | Religious Assembly | 5,001-20,000 | urban | Pre-2004 | 577537.0577 | 577537.0577 | 490906.4991
16180 | sz5 | Boiler | Boiler - Water | Natural Gas | Natural Gas | NA | Boiler | Boiler - Water | Natural Gas | Natural Gas | 0.335 | 1 | 193474.9143 | None | None | 0 | NA | 0 | Zonal | Baseboard/Zonal w/ Minimal Fan | NA | TRUE | FALSE | TRUE | 168 | NA | TRUE | TRUE | FALSE | FALSE | FALSE | TRUE | FALSE | FALSE | 12 | NA | NA | NA |  | 10 | NA | HWC |  |  | NA | NA |  | NA | N |  | N | NA | NA | NA | NA | NA | NA | NA | NA | NA | FALSE | [11 empty] | FALSE | 1 | FALSE | NA | NA | Natural Gas | NA | Assembly | Religious Assembly | 5,001-20,000 | urban | Pre-2004 | 577537.0577 | 577537.0577 | 490906.4991 | bar: NA NA NA to N N N
16181 | sz1 | Heat Pump | ASHP | Electricity | None | NA | Air-source Heat Pump | ASHP | Electricity | None | 1 | 1 | 695193.8099 | DX - Air | ASHP | 1 | 1 | 695193.8099 | SZ Ducted | SZ Ducted | Constant Volume | FALSE | FALSE | FALSE | 168 | 2679.4258 | TRUE | TRUE | TRUE | TRUE | FALSE | TRUE | TRUE | TRUE | 1 | 8 | 5-9 Years | Trane | 2TWX4048B10000AA | 5 | 1 | HP |  |  | NA | NA |  | NA | DXA |  | N | 84 | I | NA | NA | NA | NA | NA | NA | NA | FALSE | NA | NA | NA | NA | NA | NA | NA | NA | AU | N | N | NA | 1 | FALSE | NA | NA | None | NA | Retail/Service | Home Improvement | <5,001 | urban | Pre-2004 | 695193.8099 | 695193.8099 | 695193.8099
16182 | sz1 | Furnace | Unit Heater | Natural Gas | None | NA | Furnace | Unit Heater | Natural Gas | None | 0.65 | 1 | 739705.4426 | None | None | 0 | NA | 0 | Zonal | SZ Unducted w/Fan | Constant Volume | FALSE | FALSE | FALSE | 45 | NA | TRUE | FALSE | FALSE | FALSE | FALSE | TRUE | FALSE | FALSE | 2 | NA | NA | Reznor |  | 9 | NA | SE |  |  | NA | NA |  | NA | N |  | N | NA | I | NA | NA | NA | NA | NA | NA | NA | FALSE | [11 empty] | FALSE | 2 | FALSE | NA | NA | None | NA | Warehouse | Warehouse, Distribution | 5,001-20,000 | urban | Pre-2004 | 1138008.3732 | 1138008.3732 | 398302.9306 | bar: NA NA NA to N N N
16182 | sz2 | Furnace | Furnace | Natural Gas | None | NA | Furnace | Furnace | Natural Gas | None | 0.35 | 2 | 398302.9306 | DX - Air | AC | 0.35 | 1 | 398302.9306 | SZ Ducted | SZ Ducted | Constant Volume | FALSE | FALSE | FALSE | 45 | 2296.6507 | FALSE | TRUE | FALSE | FALSE | FALSE | TRUE | TRUE | TRUE | 2 | NA | NA | Carrier | 48SS036 060 | 1 | NA | SE |  |  | NA | NA |  | 60 | DXA |  | N | 36 | I | NA | NA | NA | NA | NA | NA | NA | FALSE | NA | NA | NA | NA | NA | NA | NA | NA | AU | A | NA | NA | 1 | FALSE | NA | NA | None | NA | Warehouse | Warehouse, Distribution | 5,001-20,000 | urban | Pre-2004 | 1138008.3732 | 1138008.3732 | 398302.9306
16183 | sz1 | Furnace | Furnace | Natural Gas | None | NA | Furnace | Furnace | Natural Gas | None | 0.80127 | 1 | 41942.4042 | None | None | NA | NA | NA | SZ Ducted | SZ Ducted | Constant Volume | FALSE | FALSE | FALSE | 79.5962 | 1754.386 | TRUE | TRUE | FALSE | FALSE | FALSE | TRUE | FALSE | TRUE | 1 | 2 | 0-4 Years | Lennox |  | 4 | NA | CE |  |  | NA | NA |  | 80 | N |  | N | NA | I | NA | NA | NA | NA | NA | NA | NA | FALSE | NA | NA | NA | NA | NA | NA | NA | NA | AU | A | Y-Unk | NA | 1 | FALSE | NA | NA | None | NA | Restaurant | Sit Down Restaurant | <5,001 | urban | Pre-2004 | 52344.7862 | 41942.4042 | 0
16184 | mz1 | Electric Resistance | Coil - Elec | Electricity | Electricity | Reheat | Electric Resistance | Coil - Elec | Electricity | None | 0.020034 | 3 | 52613.0408 | Chiller | Chiller - Air-cooled | 0.020034 | 3 | 52613.0408 | VAV | MZ Air/Single Duct | NA | FALSE | TRUE | TRUE | 65 | 629 | TRUE | FALSE | TRUE | FALSE | FALSE | TRUE | TRUE | TRUE | NA | 16 | 10-19 Years | Trane | BC14-024 | NA | NA | ER |  |  | NA | NA | NA | 17.06 | CW | NA | E | 340 | NA | VAV | 3 |  | 629 | OV |  | UNK | NA | NA | FALSE | 0 | FALSE | FALSE | FALSE | FALSE | FALSE | NA | W | Unk | FALSE | 3 | FALSE | FALSE | NA | None | Scroll | Office | Office- Admin, Professional, Government, Financial | 50,001-100,000 | urban | Pre-2004 | 2626247.6631 | 2626247.6631 | 2626247.6631
16184 | sz1 | Furnace | Furnace | Natural Gas | None | NA | Furnace | Furnace | Natural Gas | None | 0.7971 | 1 | 2093373.1841 | DX - Air | AC | 0.7971 | 1 | 2093373.1841 | SZ Ducted | SZ Ducted | Constant Volume | FALSE | FALSE | FALSE | 65 | 22200.9569 | TRUE | TRUE | TRUE | FALSE | FALSE | TRUE | TRUE | TRUE | 29 | 15 | 10-19 Years | Trane | YCC024F1 LOBE | 1 | NA | SE |  |  | NA | NA |  | 48 | DXA |  | N | 24 | I | NA | NA | NA | NA | NA | NA | NA | FALSE | NA | NA | NA | NA | NA | NA | NA | NA | AU | A | Y-U | NA | 3 | FALSE | NA | NA | None | Scroll | Office | Office- Admin, Professional, Government, Financial | 50,001-100,000 | urban | Pre-2004 | 2626247.6631 | 2626247.6631 | 2626247.6631
16184 | sz2 | Furnace | Furnace | Natural Gas | None | NA | Furnace | Furnace | Natural Gas | None | 0.18287 | 2 | 480261.4382 | DX - Air | AC | 0.18287 | 2 | 480261.4382 | SZ Ducted | SZ Ducted | Constant Volume | FALSE | FALSE | FALSE | 65 | 5741.6268 | TRUE | FALSE | TRUE | FALSE | FALSE | TRUE | TRUE | TRUE | 2 | 15 | 10-19 Years | Trane | YC1-1090 C4Lobe | 1 | NA | SE |  |  | NA | NA |  | 120 | DXA |  | N | 90 | I | NA | NA | NA | NA | NA | NA | NA | FALSE | NA | NA | NA | NA | NA | NA | NA | NA | AU | A | Y-U | NA | 3 | FALSE | NA | NA | None | Scroll | Office | Office- Admin, Professional, Government, Financial | 50,001-100,000 | urban | Pre-2004 | 2626247.6631 | 2626247.6631 | 2626247.6631
16185 | sz1 | Furnace | Furnace | Natural Gas | None | NA | Furnace | Furnace | Natural Gas | None | 0.77143 | 1 | 478034.965 | DX - Air | AC | 0.77143 | 1 | 478034.965 | SZ Ducted | SZ Ducted | Constant Volume | FALSE | FALSE | FALSE | 92.375 | 3444.9761 | TRUE | TRUE | TRUE | FALSE | FALSE | TRUE | TRUE | TRUE | 3 | 30 | 20+ Years | Trane |  | 1 | NA | SE |  |  | NA | NA |  | NA | DXA |  | N | 36 | C | NA | NA | NA | NA | NA | NA | NA | FALSE | NA | NA | NA | NA | NA | NA | NA | NA | AU | N | N | FALSE | 1 | FALSE | NA | NA | None | NA | Assembly | Community Center | 5,001-20,000 | urban | Pre-2004 | 619674.9546 | 619674.9546 | 619674.9546
16185 | sz2 | Furnace | Furnace | Natural Gas | None | NA | Furnace | Furnace | Natural Gas | None | 0.22857 | 2 | 141639.9896 | DX - Air | AC | 0.22857 | 2 | 141639.9896 | SZ Ducted | SZ Ducted | Constant Volume | FALSE | FALSE | FALSE | 91 | 4593.3014 | FALSE | TRUE | FALSE | FALSE | FALSE | TRUE | TRUE | TRUE | 4 | 4 | 0-4 Years | Carrier | 48TC/580J | 1 | NA | SE |  |  | NA | NA |  | NA | DXA |  | N | 36 | I | NA | NA | NA | NA | NA | NA | NA | FALSE | NA | NA | NA | NA | NA | NA | NA | NA | AU | A | N | FALSE | 1 | FALSE | NA | NA | None | NA | Assembly | Community Center | 5,001-20,000 | urban | Pre-2004 | 619674.9546 | 619674.9546 | 619674.9546
16186 | sz1 | Electric Resistance | Coil - Elec | Electricity | None | Unit Heater | Electric Resistance | Coil - Elec | Electricity | None | 0.57713 | 1 | 333554.2219 | None | None | NA | NA | NA | Zonal | SZ Unducted w/Fan | Constant Volume | FALSE | FALSE | FALSE | 68 | 2244.7368 | TRUE | FALSE | FALSE | TRUE | TRUE | TRUE | FALSE | FALSE | 3 | 12 | 10-19 Years | Markel |  | 9 | NA | ER |  |  | NA | NA |  | 34.12 | N |  | N | NA | C | NA | NA | NA | NA | NA | NA | NA | FALSE | [11 empty] | FALSE | 4 | FALSE | NA | NA | Natural Gas | NA | Retail/Service | Dry Cleaner | <5,001 | urban | Pre-2004 | 577952.0985 | 577952.0985 | 0 | bar: NA to N
16186 | sz2 | Furnace | Unit Heater | Natural Gas | None | NA | Furnace | Unit Heater | Natural Gas | None | 0.42287 | 2 | 244397.8766 | None | None | NA | NA | NA | Zonal | SZ Unducted w/Fan | Constant Volume | FALSE | FALSE | FALSE | 68 | 1644.7368 | TRUE | FALSE | FALSE | TRUE | TRUE | TRUE | FALSE | FALSE | 1 | 3 | 0-4 Years | Modine | HD75A50111 | 9 | NA | SE |  |  | NA | NA |  | 75 | N |  | N | NA | C | NA | NA | NA | NA | NA | NA | NA | FALSE | [11 empty] | FALSE | 4 | FALSE | NA | NA | Natural Gas | NA | Retail/Service | Dry Cleaner | <5,001 | urban | Pre-2004 | 577952.0985 | 577952.0985 | 0 | bar: NA to N
16187 | sz1 | Boiler | Boiler - Water | Natural Gas | Natural Gas | NA | Boiler | Boiler - Water | Natural Gas | Natural Gas | 0.6 | 1 | 398488.5577 | None | None | 0 | NA | 0 | Zonal | SZ Unducted w/Fan | Constant Volume | TRUE | FALSE | TRUE | NA | NA | TRUE | FALSE | FALSE | FALSE | FALSE | TRUE | FALSE | TRUE | 90 | 26 | 20+ Years | NA | LH-B003 | 11 | NA | HWC |  |  | NA | NA |  | NA | N |  | N | NA | I | NA | NA | NA | NA | NA | NA | NA | FALSE | [11 empty] | FALSE | 2 | FALSE | NA | NA | Natural Gas | NA | Residential Care | Assisted Living | 50,001-100,000 | urban | Pre-2004 | 664147.5961 | 664147.5961 | 584449.8846 | bar: NA to N
16187 | sz2 | None | None | None | None | NA | None | None | None | None | 0 | NA | 0 | DX - Air | Room AC | 0.6 | 1 | 398488.5577 | Zonal | SZ Unducted w/Fan | Constant Volume | FALSE | FALSE | FALSE | NA | 5741.6268 | TRUE | FALSE | FALSE | FALSE | FALSE | FALSE | TRUE | FALSE | 15 | NA | NA | NA |  | 8 | NA | NA |  |  | NA | NA |  | NA | DXA |  | N | 12 | I | NA | NA | NA | NA | NA | NA | NA | FALSE | [11 empty] | FALSE | 2 | FALSE | NA | NA | Natural Gas | NA | Residential Care | Assisted Living | 50,001-100,000 | urban | Pre-2004 | 664147.5961 | 664147.5961 | 584449.8846 | bar: NA to N
16187 | sz3 | Furnace | Furnace | Natural Gas | None | NA | Furnace | Furnace | Natural Gas | None | 0.12 | 3 | 79697.7115 | None | None | 0 | NA | 0 | SZ Ducted | SZ Ducted | Constant Volume | FALSE | FALSE | FALSE | 168 | NA | FALSE | FALSE | TRUE | FALSE | FALSE | TRUE | FALSE | TRUE | 1 | 26 | 20+ Years | Reznor |  | 1 | NA | SE |  |  | NA | NA |  | NA | N |  | N | NA | I | NA | NA | NA | NA | NA | NA | NA | FALSE | NA | NA | NA | NA | NA | NA | NA | NA | AU | N | Y-U | NA | 1 | FALSE | NA | NA | Natural Gas | NA | Residential Care | Assisted Living | 50,001-100,000 | urban | Pre-2004 | 664147.5961 | 664147.5961 | 584449.8846
16187 | sz4 | Furnace | Furnace | Natural Gas | None | NA | Furnace | Furnace | Natural Gas | None | 0.18667 | 2 | 123974.2179 | DX - Air | AC | 0.18667 | 2 | 123974.2179 | SZ Ducted | SZ Ducted | Constant Volume | FALSE | FALSE | FALSE | 112 | 4593.3014 | FALSE | TRUE | FALSE | FALSE | FALSE | TRUE | TRUE | TRUE | 2 | 26 | 20+ Years | Carrier | Weather Maller | 1 | NA | SE |  |  | NA | NA |  | NA | DXA |  | N | 72 | I | NA | NA | NA | NA | NA | NA | NA | FALSE | NA | NA | NA | NA | NA | NA | NA | NA | AU | A | Y-U | NA | 1 | FALSE | NA | NA | Natural Gas | NA | Residential Care | Assisted Living | 50,001-100,000 | urban | Pre-2004 | 664147.5961 | 664147.5961 | 584449.8846
16187 | sz5 | Heat Pump | Minisplit HP | Electricity | None | NA | Air-source Heat Pump | Minisplit HP | Electricity | None | 0.093333 | 4 | 61987.109 | DX - Air | Minisplit HP | 0.093333 | 3 | 61987.109 | Zonal | SZ Unducted w/Fan | Constant Volume | FALSE | FALSE | FALSE | 126 | 574.1627 | FALSE | TRUE | FALSE | TRUE | FALSE | TRUE | TRUE | FALSE | 2 | NA | NA | Mitsibushi | MU09TW | 5 | 5 | HP |  |  | NA | NA |  | 9 | DXA |  | N | 9 | I | NA | NA | NA | NA | NA | NA | NA | FALSE | [11 empty] | FALSE | 1 | FALSE | NA | NA | Natural Gas | NA | Residential Care | Assisted Living | 50,001-100,000 | urban | Pre-2004 | 664147.5961 | 664147.5961 | 584449.8846 | bar: NA to N
16188 | sz1 | Furnace | Furnace | Natural Gas | None | NA | Furnace | Furnace | Natural Gas | None | 1 | 1 | 558910.7657 | None | None | NA | NA | NA | SZ Ducted | SZ Ducted | Constant Volume | FALSE | FALSE | FALSE | 42.5 | 3837.7193 | TRUE | TRUE | TRUE | FALSE | FALSE | TRUE | FALSE | TRUE | 1 | NA | NA | Reznor | HXE-175-6-25 | 4 | NA | SE |  |  | NA | NA |  | 175 | N |  | N | NA | I | NA | NA | NA | NA | NA | NA | NA | FALSE | NA | NA | NA | NA | NA | NA | NA | NA | AU | N | Y-U | NA | 1 | FALSE | NA | NA | None | NA | Office | Other Office | 5,001-20,000 | urban | Pre-2004 | 558910.7657 | 558910.7657 | 0
16189 | sz1 | Furnace | Furnace | Natural Gas | None | NA | Furnace | Furnace | Natural Gas | None | 1 | 1 | 104023.8199 | DX - Air | AC | 1 | 1 | 104023.8199 | SZ Ducted | SZ Ducted | Constant Volume | FALSE | FALSE | FALSE | 101 | 2296.6507 | TRUE | TRUE | FALSE | FALSE | FALSE | TRUE | TRUE | TRUE | 2 | 15 | 10-19 Years | NA |  | 1 | NA | SE |  |  | NA | NA |  | NA | DXA |  | N | 36 | I | NA | NA | NA | NA | NA | NA | NA | FALSE | NA | NA | NA | NA | NA | NA | NA | NA | AU | N | N | FALSE | 1 | FALSE | NA | NA | None | NA | Restaurant | Bar, Pub, Lounge | <5,001 | urban | Pre-2004 | 104023.8199 | 104023.8199 | 104023.8199
16190 | mz1 | Boiler | Boiler - Water | Natural Gas | Natural Gas | NA | Boiler | Boiler - Water | Natural Gas | Natural Gas | 1 | 1 | 3877358.7696 | Chiller | Chiller - Air-cooled | 0.725 | 1 | 2811085.108 | VAV | MZ Air/Single Duct | Discharge Damper | TRUE | TRUE | TRUE | 168 | NA | TRUE | TRUE | TRUE | TRUE | FALSE | TRUE | TRUE | TRUE | 1 | 30 | 20+ Years | NA |  | NA | NA | HWC |  |  | NA | NA | NA | NA | CW | NA | W | NA | NA | VAV | 3 |  | NA | OV |  | D | NA | 100 | FALSE | 0 | FALSE | FALSE | FALSE | FALSE | FALSE | NA | N | N | TRUE | 4 | FALSE | FALSE | NA | Natural Gas | Centrifugal | Office | Office- Admin, Professional, Government, Financial | 50,001-100,000 | urban | Pre-2004 | 3877358.7696 | 3877358.7696 | 3877358.7696
16190 | sz1 | None | None | None | None | NA | None | None | None | None | 0 | NA | 0 | DX - Air | PTAC | 0.275 | 2 | 1066273.6616 | Zonal | SZ Unducted w/Fan | Constant Volume | FALSE | FALSE | FALSE | 168 | 765.5502 | TRUE | FALSE | FALSE | FALSE | FALSE | FALSE | TRUE | FALSE | 1 | 10 | 10-19 Years | Mitsubishi | FU24EK | 6 | NA | NA |  |  | NA | NA |  | NA | DXA |  | N | 24 | I | NA | NA | NA | NA | NA | NA | NA | FALSE | NA | NA | NA | NA | NA | NA | NA | NA | AU | N | N | NA | 1 | FALSE | NA | NA | Natural Gas | Centrifugal | Office | Office- Admin, Professional, Government, Financial | 50,001-100,000 | urban | Pre-2004 | 3877358.7696 | 3877358.7696 | 3877358.7696
16190 | sz2 | None | None | None | None | NA | None | None | None | None | 0 | NA | 0 | None | None | 0 | NA | 0 | SZ Ducted | SZ Ducted | Constant Volume | FALSE | FALSE | FALSE | 168 | NA | TRUE | TRUE | TRUE | TRUE | FALSE | FALSE | FALSE | TRUE | 3 | 30 | 20+ Years | NA |  | 3 | NA | NA |  |  | NA | NA |  | NA | N |  | N | NA | C | NA | NA | NA | NA | NA | NA | NA | FALSE | NA | NA | NA | NA | NA | NA | NA | NA | OW | N | N | NA | 4 | FALSE | NA | NA | Natural Gas | Centrifugal | Office | Office- Admin, Professional, Government, Financial | 50,001-100,000 | urban | Pre-2004 | 3877358.7696 | 3877358.7696 | 3877358.7696
16191 | mz1 | Electric Resistance | Coil - Elec | Electricity | Electricity | Reheat | Electric Resistance | Coil - Elec | Electricity | None | 1 | 1 | 1683023.8582 | DX - Air | AC | 0.5226 | 1 | 879549.7237 | VAV | MZ Air/Single Duct | NA | FALSE | FALSE | FALSE | 42.5358 | 1100 | TRUE | TRUE | FALSE | TRUE | TRUE | TRUE | TRUE | TRUE | 1 | NA | NA | Trane | VSEF120 55Q | NA | NA | ER |  |  | NA | NA | NA | NA | DXA | NA | E | 600 | NA | VAV | 3 |  | 1100 | OV |  | UNK | NA | 0 | FALSE | 0 | TRUE | FALSE | FALSE | FALSE | FALSE | NA | N | Y-U | TRUE | 1 | FALSE | FALSE | NA | None | NA | Office | Office- Admin, Professional, Government, Financial | 20,001-50,000 | urban | Pre-2004 | 1683023.8582 | 1683023.8582 | 1116679.3256
16191 | sz1 | None | None | None | None | NA | None | None | None | None | 0 | NA | 0 | DX - Air | AC | 0.14089 | 2 | 237129.6019 | SZ Ducted | SZ Ducted | Variable Air Volume | FALSE | FALSE | FALSE | 45 | 1913.8756 | TRUE | FALSE | FALSE | FALSE | FALSE | FALSE | FALSE | FALSE | 1 | NA | NA | Trane | BTC060 300AAA | 1 | NA | NA |  |  | NA | NA |  | NA | DXA |  | N | 60 | V | NA | NA | NA | NA | NA | NA | NA | TRUE | NA | NA | NA | NA | NA | NA | NA | NA | N | A | N | FALSE | 1 | FALSE | NA | NA | None | NA | Office | Office- Admin, Professional, Government, Financial | 20,001-50,000 | urban | Pre-2004 | 1683023.8582 | 1683023.8582 | 1116679.3256
16193 | sz1 | Furnace | Furnace | Natural Gas | None | NA | Furnace | Furnace | Natural Gas | None | 1 | 1 | 953620.9625 | DX - Air | AC | 1 | 1 | 953620.9625 | SZ Ducted | SZ Ducted | Constant Volume | FALSE | FALSE | FALSE | 57.5 | 1913.8756 | TRUE | TRUE | TRUE | TRUE | FALSE | TRUE | TRUE | TRUE | 1 | 4 | 0-4 Years | Trane | TX060S5HPAO | 4 | NA | SE |  |  | NA | NA |  | NA | DXA |  | N | 60 | C | NA | NA | NA | NA | NA | NA | NA | FALSE | NA | NA | NA | NA | NA | NA | NA | NA | AU | A | N | FALSE | 1 | FALSE | NA | NA | None | NA | Retail/Service | Clothing | 5,001-20,000 | urban | Pre-2004 | 953620.9625 | 953620.9625 | 953620.9625
16194 | sz1 | Heat Pump | VRF HP | None | None | NA | Air-source Heat Pump | VRF HP | None | None | 0.15346 | 2 | 67616.2775 | DX - Air | VRF HP | 0.17769 | 1 | 78292.5319 | Zonal | SZ Unducted w/Fan | Variable Air Volume | FALSE | FALSE | FALSE | 108 | 4593.3014 | FALSE | FALSE | TRUE | TRUE | FALSE | FALSE | TRUE | FALSE | 4 | 2 | 0-4 Years | Fujitsu | A0036 | 5 | 6 | NA |  |  | NA | NA |  | NA | DXA |  | N | 36 | V | NA | NA | NA | NA | NA | NA | NA | TRUE | [11 empty] | FALSE | 1 | FALSE | NA | NA | None | NA | Assembly | Religious Assembly | 5,001-20,000 | urban | Pre-2004 | 440623.3191 | 349369.6579 | 97865.6648 | bar: NA to N
16194 | sz2 | Furnace | Furnace | Natural Gas | None | NA | Furnace | Furnace | Natural Gas | None | 0.57079 | 1 | 251503.9931 | None | None | 0 | NA | 0 | SZ Ducted | SZ Ducted | Constant Volume | FALSE | FALSE | FALSE | 45 | 1929.8246 | TRUE | TRUE | FALSE | FALSE | FALSE | TRUE | FALSE | TRUE | 2 | 3 | 0-4 Years | Carrier | 58STA045 | 4 | NA | SE |  |  | NA | NA |  | 44 | N |  | N | NA | I | NA | NA | NA | NA | NA | NA | NA | FALSE | [11 empty] | FALSE | 1 | FALSE | NA | NA | None | NA | Assembly | Religious Assembly | 5,001-20,000 | urban | Pre-2004 | 440623.3191 | 349369.6579 | 97865.6648 | bar: NA to N
16194 | sz3 | Furnace | Furnace | Natural Gas | None | NA | Furnace | Furnace | Natural Gas | None | 0.068651 | 3 | 30249.3873 | DX - Air | AC | 0.044421 | 2 | 19573.133 | SZ Ducted | SZ Ducted | Constant Volume | FALSE | FALSE | FALSE | 108 | 1913.8756 | FALSE | FALSE | TRUE | FALSE | FALSE | TRUE | TRUE | FALSE | 1 | NA | NA | Carrier | 58MXA120 CK6AXA060024ABA | 4 | NA | SE |  |  | NA | NA |  | 120 | DXA |  | N | 60 | I | NA | NA | NA | NA | NA | NA | NA | FALSE | [11 empty] | FALSE | 1 | FALSE | NA | NA | None | NA | Assembly | Religious Assembly | 5,001-20,000 | urban | Pre-2004 | 440623.3191 | 349369.6579 | 97865.6648 | bar: NA to N
16195 | sz1 | None | None | None | None | NA | None | None | None | None | 0 | NA | 0 | None | None | NA | NA | NA | SZ Ducted | MAU/Swamp | Constant Volume | FALSE | FALSE | FALSE | 6 | NA | FALSE | FALSE | FALSE | FALSE | TRUE | FALSE | FALSE | TRUE | 1 | 20 | 20+ Years | CaptiveAire | C207 | 2 | NA | NA |  |  | NA | NA |  | NA | N |  | N | NA | I | NA | NA | NA | NA | NA | NA | NA | FALSE | NA | NA | NA | NA | NA | NA | NA | NA | AU | N | N | TRUE | 4 | FALSE | NA | NA | None | NA | Assembly | Religious Assembly | 20,001-50,000 | urban | Pre-2004 | 502294.4721 | 502294.4721 | 0
16195 | sz2 | Furnace | Furnace | Natural Gas | None | NA | Furnace | Furnace | Natural Gas | None | 0.30526 | 2 | 153331.9967 | None | None | NA | NA | NA | SZ Ducted | SZ Ducted | Constant Volume | FALSE | FALSE | FALSE | 21 | NA | FALSE | TRUE | FALSE | TRUE | FALSE | TRUE | FALSE | TRUE | 3 | 8 | 5-9 Years | Trane | XR80 | 4 | NA | SE |  |  | NA | NA |  | NA | N |  | N | NA | I | NA | NA | NA | NA | NA | NA | NA | FALSE | [11 empty] | NA | 1 | FALSE | NA | NA | None | NA | Assembly | Religious Assembly | 20,001-50,000 | urban | Pre-2004 | 502294.4721 | 502294.4721 | 0 | bar: NA to N
16195 | sz3 | Furnace | Furnace | Natural Gas | None | NA | Furnace | Furnace | Natural Gas | None | 0.69474 | 1 | 348962.4753 | None | None | NA | NA | NA | SZ Ducted | SZ Ducted | NA | FALSE | FALSE | FALSE | 12.5909 | 15350.8772 | TRUE | FALSE | TRUE | FALSE | FALSE | TRUE | FALSE | TRUE | 2 | 8 | 5-9 Years | Trane | GLND035AE | 4 | NA | SE |  |  | NA | NA |  | 350 | N |  | N | NA | UNK | NA | NA | NA | NA | NA | NA | NA | FALSE | [11 empty] | NA | 1 | FALSE | NA | NA | None | NA | Assembly | Religious Assembly | 20,001-50,000 | urban | Pre-2004 | 502294.4721 | 502294.4721 | 0 | bar: NA to N
16196 | sz1 | Furnace | Furnace | Natural Gas | None | NA | Furnace | Furnace | Natural Gas | None | 0.66667 | 1 | 167159.3436 | DX - Air | AC | 0.64 | 1 | 160472.9699 | SZ Ducted | SZ Ducted | Constant Volume | FALSE | FALSE | FALSE | 111 | 7416.2679 | TRUE | TRUE | TRUE | FALSE | FALSE | TRUE | TRUE | FALSE | 5 | 19 | 10-19 Years | Carrier | 48ES-A1909050 | 1 | NA | SE |  |  | NA | NA |  | 90 | DXA |  | N | 46.5 | C | NA | NA | NA | NA | NA | NA | NA | FALSE | NA | NA | NA | NA | NA | NA | NA | NA | AU | A | Y-U | FALSE | 1 | TRUE | NA | NA | None | NA | Restaurant | Sit Down Restaurant | 5,001-20,000 | urban | Pre-2004 | 250739.0154 | 250739.0154 | 240709.4548
16196 | sz2 | Furnace | Furnace | Natural Gas | None | NA | Furnace | Furnace | Natural Gas | None | 0.33333 | 2 | 83579.6718 | Evaporative | Evaportive | 0.32 | 2 | 80236.4849 | SZ Ducted | MAU/Swamp | Variable Air Volume | FALSE | FALSE | FALSE | 111 | NA | TRUE | TRUE | TRUE | FALSE | FALSE | FALSE | FALSE | TRUE | 4 | 25 | 20+ Years | NA |  | 2 | NA | SE |  |  | NA | NA |  | NA | E |  | N | NA | V | NA | NA | NA | NA | NA | NA | NA | TRUE | NA | NA | NA | NA | NA | NA | NA | NA | AU | A | Y-U | TRUE | 1 | TRUE | NA | NA | None | NA | Restaurant | Sit Down Restaurant | 5,001-20,000 | urban | Pre-2004 | 250739.0154 | 250739.0154 | 240709.4548
16197 | sz1 | Furnace | Furnace | Natural Gas | None | NA | Furnace | Furnace | Natural Gas | None | 1 | 1 | 47853.9115 | DX - Air | AC | 0.97 | 1 | 46418.2941 | SZ Ducted | SZ Ducted | Constant Volume | FALSE | FALSE | FALSE | 168 | 4385.9649 | TRUE | FALSE | FALSE | FALSE | FALSE | TRUE | TRUE | FALSE | 2 | 20 | 20+ Years | York | Diamond 80 | 4 | NA | SE |  |  | NA | NA |  | 100 | DXA |  | N | NA | I | NA | NA | NA | NA | NA | NA | NA | FALSE | [11 empty] | FALSE | 1 | FALSE | NA | NA | None | NA | Other | Other | <5,001 | urban | Pre-2004 | 47853.9115 | 47853.9115 | 46418.2941 | bar: NA to N
16199 | sz1 | Furnace | Furnace | Natural Gas | None | NA | Furnace | Furnace | Natural Gas | None | 1 | 1 | 302952.2 | None | None | NA | NA | NA | SZ Ducted | SZ Ducted | Constant Volume | FALSE | FALSE | FALSE | 39.6 | NA | TRUE | TRUE | FALSE | FALSE | FALSE | TRUE | FALSE | FALSE | 3 | 9 | 5-9 Years | Trane |  | 4 | NA | SE |  |  | NA | NA |  | NA | N |  | N | NA | C | NA | NA | NA | NA | NA | NA | NA | FALSE | NA | NA | NA | NA | NA | NA | NA | NA | AU | NA | N | FALSE | 1 | FALSE | NA | NA | None | NA | Assembly | Religious Assembly | 5,001-20,000 | urban | Pre-2004 | 302952.2 | 302952.2 | 0
16201 | sz1 | Furnace | Furnace | Natural Gas | None | NA | Furnace | Furnace | Natural Gas | None | 0.10755 | 5 | 62252.5822 | None | None | 0 | NA | 0 | SZ Ducted | SZ Ducted | Constant Volume | FALSE | FALSE | FALSE | 168 | 3070.1754 | FALSE | FALSE | TRUE | FALSE | FALSE | TRUE | FALSE | FALSE | 1 | 9 | 5-9 Years | American Standard | AOP1P140A | 4 | NA | SE |  |  | NA | NA |  | 140 | N |  | N | NA | I | NA | NA | NA | NA | NA | NA | NA | FALSE | [11 empty] | FALSE | 1 | FALSE | NA | NA | None | NA | Assembly | Religious Assembly | 5,001-20,000 | urban | Pre-2004 | 578845.2604 | 578845.2604 | 191018.9359 | bar: NA to N
16201 | sz2 | Furnace | Furnace | Natural Gas | None | NA | Furnace | Furnace | Natural Gas | None | 0.086582 | 6 | 50117.5226 | DX - Air | AC | 0.33 | 1 | 191018.9359 | SZ Ducted | SZ Ducted | Constant Volume | FALSE | FALSE | FALSE | 168 | 1913.8756 | TRUE | TRUE | FALSE | FALSE | FALSE | TRUE | TRUE | TRUE | 1 | NA | NA | NA |  | 1 | NA | SE |  |  | NA | NA |  | 150 | DXA |  | N | 60 | I | NA | NA | NA | NA | NA | NA | NA | FALSE | NA | NA | NA | NA | NA | NA | NA | NA | AU | A | N | FALSE | 1 | FALSE | NA | NA | None | NA | Assembly | Religious Assembly | 5,001-20,000 | urban | Pre-2004 | 578845.2604 | 578845.2604 | 191018.9359
16201 | sz3 | Furnace | Furnace | Natural Gas | None | NA | Furnace | Furnace | Natural Gas | None | 0.19363 | 3 | 112081.7039 | None | None | 0 | NA | 0 | SZ Ducted | SZ Ducted | Constant Volume | FALSE | FALSE | FALSE | 168 | 2412.2807 | TRUE | TRUE | TRUE | FALSE | FALSE | TRUE | FALSE | FALSE | 1 | 35 | 20+ Years | Lennox | G8R-110M | 4 | NA | SE |  |  | NA | NA |  | 110 | N |  | N | NA | I | NA | NA | NA | NA | NA | NA | NA | FALSE | [11 empty] | FALSE | 1 | FALSE | NA | NA | None | NA | Assembly | Religious Assembly | 5,001-20,000 | urban | Pre-2004 | 578845.2604 | 578845.2604 | 191018.9359 | bar: NA to N
16201 | sz4 | Furnace | Furnace | Natural Gas | None | NA | Furnace | Furnace | Natural Gas | None | 0.17029 | 4 | 98573.209 | None | None | 0 | NA | 0 | SZ Ducted | SZ Ducted | Constant Volume | FALSE | FALSE | FALSE | 168 | 3004.386 | FALSE | TRUE | TRUE | FALSE | FALSE | TRUE | FALSE | FALSE | 1 | 35 | 20+ Years | Lennox | G8-137 | 4 | NA | SE |  |  | NA | NA |  | 137 | N |  | N | NA | I | NA | NA | NA | NA | NA | NA | NA | FALSE | [11 empty] | FALSE | 1 | FALSE | NA | NA | None | NA | Assembly | Religious Assembly | 5,001-20,000 | urban | Pre-2004 | 578845.2604 | 578845.2604 | 191018.9359 | bar: NA to N
16201 | sz5 | Furnace | Furnace | Natural Gas | None | NA | Furnace | Furnace | Natural Gas | None | 0.22316 | 1 | 129173.2043 | None | None | 0 | NA | 0 | SZ Ducted | SZ Ducted | Constant Volume | FALSE | FALSE | FALSE | 168 | 5482.4561 | FALSE | FALSE | TRUE | FALSE | TRUE | TRUE | FALSE | FALSE | 2 | 35 | 20+ Years | Carrier | 5805-125-04 | 4 | NA | SE |  |  | NA | NA |  | 125 | N |  | N | NA | I | NA | NA | NA | NA | NA | NA | NA | FALSE | [11 empty] | FALSE | 1 | FALSE | NA | NA | None | NA | Assembly | Religious Assembly | 5,001-20,000 | urban | Pre-2004 | 578845.2604 | 578845.2604 | 191018.9359 | bar: NA to N
16201 | sz6 | Furnace | Furnace | Natural Gas | None | NA | Furnace | Furnace | Natural Gas | None | 0.21879 | 2 | 126647.0384 | None | None | 0 | NA | 0 | SZ Ducted | SZ Ducted | Constant Volume | FALSE | FALSE | FALSE | 168 | 3508.7719 | FALSE | TRUE | TRUE | FALSE | TRUE | TRUE | FALSE | FALSE | 1 | NA | NA | Armstrong | EG75 16002C | 4 | NA | SE |  |  | NA | NA |  | 160 | N |  | N | NA | I | NA | NA | NA | NA | NA | NA | NA | FALSE | [11 empty] | FALSE | 1 | FALSE | NA | NA | None | NA | Assembly | Religious Assembly | 5,001-20,000 | urban | Pre-2004 | 578845.2604 | 578845.2604 | 191018.9359 | bar: NA to N
16202 | sz1 | Electric Resistance | Coil - Elec | Electricity | None | Misc Ducted | Electric Resistance | Coil - Elec | Electricity | None | 1 | 1 | 249345.0482 | DX - Air | AC | 1 | 1 | 249345.0482 | SZ Ducted | SZ Ducted | Constant Volume | FALSE | FALSE | FALSE | 42 | 1148.3254 | TRUE | TRUE | TRUE | FALSE | FALSE | TRUE | TRUE | TRUE | 1 | 3 | 0-4 Years | Trane | 4TEC3F36B1000AA | 4 | NA | ER |  |  | NA | NA |  | 27.296 | DXA |  | N | 36 | I | NA | NA | NA | NA | NA | NA | NA | FALSE | [11 empty] | NA | 1 | FALSE | NA | NA | None | NA | Retail/Service | Other Specialty Merchandise | <5,001 | urban | Pre-2004 | 249345.0482 | 249345.0482 | 249345.0482 | bar: NA to N
16203 | sz1 | Furnace | Furnace | Natural Gas | None | NA | Furnace | Furnace | Natural Gas | None | 0.96 | 1 | 53326.771 | DX - Air | AC | 0.78 | 1 | 43328.0014 | SZ Ducted | SZ Ducted | Constant Volume | FALSE | FALSE | FALSE | 49 | 2679.4258 | TRUE | TRUE | FALSE | FALSE | FALSE | TRUE | TRUE | TRUE | 1 | NA | NA | NA |  | 1 | NA | SE |  |  | NA | NA |  | NA | DXA |  | N | 84 | I | NA | NA | NA | NA | NA | NA | NA | FALSE | NA | NA | NA | NA | NA | NA | NA | NA | AU | N | N | NA | 1 | FALSE | NA | NA | None | NA | Restaurant | Sit Down Restaurant | <5,001 | urban | Pre-2004 | 55548.7198 | 53326.771 | 43328.0014
16205 | sz1 | Furnace | Unit Heater | Natural Gas | None | NA | Furnace | Unit Heater | Natural Gas | None | 1 | 1 | 32881.767 | None | None | NA | NA | NA | Zonal | SZ Unducted w/Fan | Constant Volume | FALSE | FALSE | FALSE | 73 | 2631.5789 | TRUE | TRUE | TRUE | FALSE | FALSE | TRUE | FALSE | FALSE | 1 | 10 | 10-19 Years | Janitrol |  | 9 | NA | SE |  |  | NA | NA |  | 120 | N |  | N | NA | I | NA | NA | NA | NA | NA | NA | NA | FALSE | [11 empty] | FALSE | 2 | FALSE | NA | NA | None | NA | Grocery | Convenience Store (< | <5,001 | urban | Pre-2004 | 32881.767 | 32881.767 | 0 | bar: NA to N
16206 | sz1 | Heat Pump | Minisplit HP | Electricity | None | NA | Air-source Heat Pump | Minisplit HP | Electricity | None | 1 | 1 | 407649.995 | DX - Air | Minisplit HP | 1 | 1 | 407649.995 | Zonal | SZ Unducted w/Fan | Constant Volume | FALSE | FALSE | FALSE | 59 | 3062.201 | TRUE | TRUE | FALSE | FALSE | FALSE | TRUE | TRUE | TRUE | 2 | 1 | 0-4 Years | Carrier | Int. FB4CN048 Ext 25HCD348 | 5 | 5 | HP |  |  | NA | NA |  | 47 | DXA |  | N | 48 | I | NA | NA | NA | NA | NA | NA | NA | FALSE | NA | NA | NA | NA | NA | NA | NA | NA | AU | N | Y-Unk | FALSE | 1 | FALSE | NA | NA | None | NA | Office | Office- Admin, Professional, Government, Financial | <5,001 | urban | Pre-2004 | 407649.995 | 407649.995 | 407649.995
16207 | sz1 | Furnace | Furnace | Natural Gas | Natural Gas | NA | Furnace | Furnace | Natural Gas | Natural Gas | 0.5 | 1 | 26005.955 | DX - Air | AC | 0.5 | 1 | 26005.955 | SZ Ducted | SZ Ducted | Constant Volume | FALSE | FALSE | FALSE | 87.7 | 1148.3254 | TRUE | TRUE | TRUE | TRUE | FALSE | TRUE | TRUE | TRUE | 1 | 0 | 0-4 Years | NA |  | 1 | NA | NA |  |  | 10 | Natural Gas |  | NA | DXA |  | N | 36 | I | NA | NA | NA | NA | NA | NA | NA | FALSE | NA | NA | NA | NA | NA | NA | NA | NA | AU | A | N | NA | 1 | FALSE | NA | NA | None | NA | Restaurant | Coffee, Doughnut, Or Bagel Shop | <5,001 | urban | Pre-2004 | 52011.9099 | 52011.9099 | 52011.9099
16207 | sz2 | Furnace | Furnace | Natural Gas | None | NA | Furnace | Furnace | Natural Gas | None | 0.5 | 2 | 26005.955 | DX - Air | AC | 0.5 | 2 | 26005.955 | SZ Ducted | SZ Ducted | Constant Volume | FALSE | FALSE | FALSE | 87.7 | 1148.3254 | TRUE | TRUE | TRUE | TRUE | FALSE | TRUE | TRUE | TRUE | 1 | 0 | 0-4 Years | NA |  | 1 | NA | NA |  |  | NA | NA |  | NA | DXA |  | N | 36 | I | NA | NA | NA | NA | NA | NA | NA | FALSE | NA | NA | NA | NA | NA | NA | NA | NA | AU | N | N | NA | 1 | FALSE | NA | NA | None | NA | Restaurant | Coffee, Doughnut, Or Bagel Shop | <5,001 | urban | Pre-2004 | 52011.9099 | 52011.9099 | 52011.9099
16208 | mz1 | Other | Boiler - Water | Off-site Steam | Other | NA | Purchased/Off-site | Boiler - Steam | Other | None | 0.37931 | 1 | 322962.0413 | None | None | 0 | NA | 0 | SZ Ducted | SZ Ducted | Discharge Damper | TRUE | FALSE | TRUE | 168 | NA | TRUE | FALSE | TRUE | FALSE | FALSE | TRUE | FALSE | TRUE | 6 | 36 | 20+ Years | McQuay | LHD104CH | NA | NA | SC |  |  | NA | NA | NA | NA | N | NA | S | NA | NA | VAV | 1 |  | NA | OV |  | D | NA | 4 | FALSE | 0 | TRUE | FALSE | FALSE | FALSE | FALSE | NA | N | N | TRUE | 2 | FALSE | FALSE | NA | Off-site Steam | NA | School K-12 | High School | 20,001-50,000 | urban | Pre-2004 | 851445.3817 | 851445.3817 | 502352.7752
16208 | sz1 | Furnace | Furnace | Natural Gas | None | NA | Furnace | Furnace | Natural Gas | None | 0.16092 | 4 | 137014.1994 | None | None | 0 | NA | 0 | SZ Ducted | SZ Ducted | Constant Volume | FALSE | FALSE | FALSE | 168 | NA | FALSE | FALSE | TRUE | FALSE | FALSE | TRUE | FALSE | TRUE | 2 | 36 | 20+ Years | NA |  | 4 | NA | SE |  |  | NA | NA |  | NA | N |  | N | NA | I | NA | NA | NA | NA | NA | NA | NA | FALSE | NA | NA | NA | NA | NA | NA | NA | NA | AU | N | N | NA | 1 | FALSE | NA | NA | Off-site Steam | NA | School K-12 | High School | 20,001-50,000 | urban | Pre-2004 | 851445.3817 | 851445.3817 | 502352.7752
16208 | sz2 | Furnace | Furnace | Natural Gas | None | NA | Furnace | Furnace | Natural Gas | None | 0.28863 | 2 | 245755.6274 | DX - Air | AC | 0.44111 | 1 | 375582.0184 | SZ Ducted | SZ Ducted | Constant Volume | FALSE | FALSE | FALSE | 168 | 5741.6268 | TRUE | TRUE | FALSE | FALSE | FALSE | TRUE | TRUE | TRUE | 3 | 13 | 10-19 Years | Trane | YCD060 | 1 | NA | SE |  |  | NA | NA |  | 100 | DXA |  | N | 60 | I | NA | NA | NA | NA | NA | NA | NA | FALSE | NA | NA | NA | NA | NA | NA | NA | NA | AU | A | N | NA | 1 | FALSE | NA | NA | Off-site Steam | NA | School K-12 | High School | 20,001-50,000 | urban | Pre-2004 | 851445.3817 | 851445.3817 | 502352.7752
16208 | sz3 | Furnace | Furnace | Natural Gas | None | NA | Furnace | Furnace | Natural Gas | None | 0.16177 | 3 | 137739.1422 | DX - Air | AC | 0.14074 | 2 | 119833.0537 | SZ Ducted | SZ Ducted | Constant Volume | FALSE | FALSE | FALSE | 168 | 3827.7512 | FALSE | TRUE | FALSE | FALSE | TRUE | TRUE | TRUE | TRUE | 1 | 13 | 10-19 Years | Trane | YCD120 | 1 | NA | SE |  |  | NA | NA |  | 135 | DXA |  | N | 120 | I | NA | NA | NA | NA | NA | NA | NA | FALSE | NA | NA | NA | NA | NA | NA | NA | NA | AU | A | N | NA | 1 | FALSE | NA | NA | Off-site Steam | NA | School K-12 | High School | 20,001-50,000 | urban | Pre-2004 | 851445.3817 | 851445.3817 | 502352.7752
16208 | sz4 | Furnace | Furnace | Natural Gas | None | NA | Furnace | Furnace | Natural Gas | None | 0.0093657 | 5 | 7974.3714 | DX - Air | AC | 0.0081481 | 3 | 6937.7031 | SZ Ducted | SZ Ducted | Constant Volume | FALSE | FALSE | FALSE | 168 | 765.5502 | FALSE | TRUE | FALSE | FALSE | FALSE | TRUE | TRUE | TRUE | 1 | 13 | 10-19 Years | Trane | VCC024 | 1 | NA | SE |  |  | NA | NA |  | NA | DXA |  | N | 24 | I | NA | NA | NA | NA | NA | NA | NA | FALSE | NA | NA | NA | NA | NA | NA | NA | NA | AU | N | N | NA | 1 | FALSE | NA | NA | Off-site Steam | NA | School K-12 | High School | 20,001-50,000 | urban | Pre-2004 | 851445.3817 | 851445.3817 | 502352.7752
16208 | sz5 | Unknown | Other | Other | None | NA | Unknown | Other | Other | None | 0 | NA | 0 | Unknown | None | 0 | NA | 0 | Unknown | Baseboard/Zonal w/ Minimal Fan | NA | FALSE | FALSE | FALSE | 168 | NA | TRUE | FALSE | FALSE | TRUE | FALSE | TRUE | FALSE | FALSE | 24 | 92 | 20+ Years | NA |  | 10 | NA | SC |  | Purchased steam | NA | NA |  | NA | N |  | N | NA | NA | NA | NA | NA | NA | NA | NA | NA | FALSE | NA | NA | NA | NA | NA | NA | NA | NA | N | N | N | FALSE | 2 | FALSE | NA | NA | Off-site Steam | NA | School K-12 | High School | 20,001-50,000 | urban | Pre-2004 | 851445.3817 | 851445.3817 | 502352.7752
16209 | sz1 | Boiler | Boiler - Water | Natural Gas | Natural Gas | NA | Boiler | Boiler - Water | Natural Gas | Natural Gas | 1 | 1 | 54724.4649 | None | None | NA | NA | NA | Zonal | Radiant | NA | TRUE | FALSE | TRUE | 168 | NA | TRUE | TRUE | FALSE | FALSE | FALSE | TRUE | FALSE | FALSE | NA | NA | NA | NA |  | 12 | NA | HWC |  |  | NA | NA |  | NA | N |  | N | NA | NA | NA | NA | NA | NA | NA | NA | NA | FALSE | NA | NA | NA | NA | NA | NA | NA | NA | N | N | N | FALSE | 1 | NA | NA | NA | Natural Gas | NA | School K-12 | Pre-school | <5,001 | urban | Pre-2004 | 54724.4649 | 54724.4649 | 0
16210 | sz1 | None | None | None | None | NA | None | None | None | None | 0 | NA | 0 | DX - Air | Room AC | 0.6 | 1 | 8263.6522 | Zonal | SZ Unducted w/Fan | Constant Volume | FALSE | FALSE | FALSE | 76.5 | 1148.3254 | TRUE | FALSE | FALSE | FALSE | FALSE | FALSE | TRUE | FALSE | 1 | 7 | 5-9 Years | LG |  | 8 | NA | NA |  |  | NA | NA |  | NA | DXA |  | N | 36 | C | NA | NA | NA | NA | NA | NA | NA | FALSE | NA | NA | NA | NA | NA | NA | NA | NA | AU | N | N | FALSE | 4 | FALSE | NA | NA | None | NA | Restaurant | Coffee, Doughnut, Or Bagel Shop | <5,001 | urban | Pre-2004 | 13772.7537 | 8263.6522 | 8263.6522
16210 | sz2 | Electric Resistance | Baseboard/Wall Heater | Electricity | None | Misc Zonal | Electric Resistance | Baseboard/Wall Heater | Electricity | None | 0.6 | 1 | 8263.6522 | None | None | 0 | NA | 0 | Zonal | Baseboard/Zonal w/ Minimal Fan | NA | FALSE | FALSE | FALSE | 76.5 | 224.4737 | TRUE | FALSE | FALSE | FALSE | FALSE | TRUE | FALSE | FALSE | 1 | 12 | 10-19 Years | NA |  | 10 | NA | ER |  |  | NA | NA |  | 10.236 | N |  | N | NA | NA | NA | NA | NA | NA | NA | NA | NA | FALSE | NA | NA | NA | NA | NA | NA | NA | NA | N | N | N | FALSE | 4 | FALSE | NA | NA | None | NA | Restaurant | Coffee, Doughnut, Or Bagel Shop | <5,001 | urban | Pre-2004 | 13772.7537 | 8263.6522 | 8263.6522
16211 | mz1 | Electric Resistance | Coil - Elec | Electricity | Natural Gas | Reheat | Furnace | Furnace | Natural Gas | None | 1 | 1 | 189452.3927 | DX - Air | AC | 1 | 1 | 189452.3927 | VAV | MZ Air/Single Duct | Variable Air Volume | FALSE | FALSE | FALSE | 50 | 15311.0048 | TRUE | TRUE | TRUE | TRUE | FALSE | TRUE | TRUE | TRUE | 1 | 6 | 5-9 Years | Trane | YCD480AELF287MC4000000H00000 | NA | NA | SE |  |  | NA | NA | NA | 400 | DXA | NA | E | 480 | NA | VAV | 3 |  | NA | OV |  | V | NA | 15 | TRUE | 15 | TRUE | FALSE | FALSE | FALSE | FALSE | NA | A | Y-Z | NA | 3 | TRUE | FALSE | NA | None | NA | School K-12 | Elementary School | 20,001-50,000 | urban | 2004-2013 | 189452.3927 | 189452.3927 | 189452.3927
16212 | sz1 | None | Coil - Elec | Electricity | None | Misc Ducted | None | Coil - Elec | Electricity | None | NA | NA | NA | DX - Air | AC | 1 | 1 | 28771.5461 | SZ Ducted | SZ Ducted | Constant Volume | FALSE | FALSE | FALSE | 140 | 1148.3254 | TRUE | TRUE | FALSE | FALSE | FALSE | TRUE | TRUE | TRUE | 1 | NA | NA | NA |  | 1 | NA | ER |  |  | NA | NA |  | NA | DXA |  | N | 36 | I | NA | NA | NA | NA | NA | NA | NA | FALSE | NA | NA | NA | NA | NA | NA | NA | NA | AU | A | NA | NA | 1 | FALSE | NA | NA | None | NA | Grocery | Gas Station With A Convenience Store | <5,001 | urban | Pre-2004 | 28771.5461 | 28771.5461 | 28771.5461
16214 | sz1 | Furnace | Unit Heater | Natural Gas | None | NA | Furnace | Unit Heater | Natural Gas | None | 1 | 1 | 564741.7648 | None | None | NA | NA | NA | Zonal | SZ Unducted w/Fan | Constant Volume | FALSE | FALSE | FALSE | 53 | 2631.5789 | TRUE | TRUE | TRUE | FALSE | FALSE | TRUE | FALSE | FALSE | 1 | 20 | 20+ Years | Reznor |  | 9 | NA | SE |  |  | NA | NA |  | 120 | N |  | N | NA | I | NA | NA | NA | NA | NA | NA | NA | FALSE | NA | NA | NA | NA | NA | NA | NA | NA | N | N | N | FALSE | 2 | FALSE | NA | NA | None | NA | Retail/Service | Repair Shop | <5,001 | urban | Pre-2004 | 564741.7648 | 564741.7648 | 0
16215 | sz1 | Boiler | Boiler - Water | Natural Gas | Natural Gas | NA | Boiler | Boiler - Water | Natural Gas | Natural Gas | 0.58 | 1 | 292477.2639 | None | None | NA | NA | NA | SZ Ducted | SZ Ducted | Constant Volume | TRUE | FALSE | TRUE | 65.9615 | NA | TRUE | TRUE | TRUE | TRUE | FALSE | TRUE | FALSE | TRUE | 3 | 54 | 20+ Years | NA |  | 3 | NA | HWC |  |  | NA | NA |  | NA | N |  | N | NA | C | NA | NA | NA | NA | NA | NA | NA | FALSE | NA | NA | NA | NA | NA | NA | NA | NA | AU | N | N | NA | 4 | FALSE | NA | NA | Natural Gas | NA | Assembly | Club, Lodges | 20,001-50,000 | urban | Pre-2004 | 504271.1447 | 504271.1447 | 0
16215 | sz2 | Boiler | Boiler - Water | Natural Gas | Natural Gas | NA | Boiler | Boiler - Water | Natural Gas | Natural Gas | 0.42 | 2 | 211793.8808 | None | None | NA | NA | NA | Zonal | Baseboard/Zonal w/ Minimal Fan | NA | TRUE | FALSE | TRUE | 65.9615 | NA | TRUE | TRUE | FALSE | FALSE | FALSE | TRUE | FALSE | FALSE | 6 | 54 | 20+ Years | NA |  | 10 | NA | HWC |  |  | NA | NA |  | NA | N |  | N | NA | NA | NA | NA | NA | NA | NA | NA | NA | FALSE | NA | NA | NA | NA | NA | NA | NA | NA | N | N | N | FALSE | 4 | FALSE | NA | NA | Natural Gas | NA | Assembly | Club, Lodges | 20,001-50,000 | urban | Pre-2004 | 504271.1447 | 504271.1447 | 0
16216 | sz1 | Furnace | Furnace | Natural Gas | None | NA | Furnace | Furnace | Natural Gas | None | 1 | 1 | 427503.9573 | DX - Air | AC | 1 | 1 | 427503.9573 | SZ Ducted | SZ Ducted | Constant Volume | FALSE | FALSE | FALSE | 60 | 18373.2057 | TRUE | TRUE | TRUE | FALSE | FALSE | TRUE | TRUE | TRUE | 16 | NA | NA | York |  | 1 | NA | SE |  |  | NA | NA |  | NA | DXA |  | N | 36 | I | NA | NA | NA | NA | NA | NA | NA | FALSE | NA | NA | NA | NA | NA | NA | NA | NA | AU | A | Y-U | NA | 1 | FALSE | NA | NA | None | NA | School K-12 | Coffee, Doughnut, Or Bagel Shop | 20,001-50,000 | urban | Pre-2004 | 427503.9573 | 427503.9573 | 427503.9573
16217 | sz1 | Furnace | Unit Heater | Natural Gas | None | NA | Furnace | Unit Heater | Natural Gas | None | 0.1 | 1 | 104036.6199 | None | None | NA | NA | NA | Zonal | SZ Unducted w/Fan | Constant Volume | FALSE | FALSE | FALSE | 50 | 2631.5789 | FALSE | TRUE | FALSE | FALSE | FALSE | TRUE | FALSE | FALSE | 2 | NA | NA | Reznor |  | 9 | NA | SE |  |  | NA | NA |  | 60 | N |  | N | NA | I | NA | NA | NA | NA | NA | NA | NA | FALSE | NA | NA | NA | NA | NA | NA | NA | NA | N | N | N | FALSE | 4 | FALSE | NA | NA | None | NA | Warehouse | Warehouse, Distribution | 5,001-20,000 | urban | Pre-2004 | 1040366.1992 | 104036.6199 | 0
16218 | sz1 | Electric Resistance | Coil - Elec | Electricity | None | Misc Ducted | Electric Resistance | Coil - Elec | Electricity | None | 0.4202 | 2 | 279589.801 | DX - Air | AC | 0.4202 | 2 | 279589.801 | SZ Ducted | SZ Ducted | Constant Volume | FALSE | FALSE | FALSE | 45 | 1531.1005 | TRUE | TRUE | FALSE | FALSE | FALSE | TRUE | TRUE | TRUE | 1 | 27 | 20+ Years | Trane | BWE000C300 | 4 | NA | ER |  |  | NA | NA |  | 58.004 | DXA |  | N | 48 | I | NA | NA | NA | NA | NA | NA | NA | FALSE | NA | NA | NA | NA | NA | NA | NA | NA | AU | N | NA | FALSE | 1 | FALSE | NA | NA | None | NA | Office | Office- Admin, Professional, Government, Financial | <5,001 | urban | Pre-2004 | 665369.9591 | 499027.4693 | 499027.4693
16218 | sz2 | Heat Pump | ASHP | Electricity | None | NA | Air-source Heat Pump | ASHP | Electricity | None | 0.52525 | 1 | 349487.2513 | DX - Air | ASHP | 0.52525 | 1 | 349487.2513 | SZ Ducted | SZ Ducted | Constant Volume | FALSE | FALSE | FALSE | 45 | 1913.8756 | TRUE | TRUE | FALSE | FALSE | FALSE | TRUE | TRUE | TRUE | 1 | NA | NA | NA |  | 5 | 1 | HP |  |  | NA | NA |  | NA | DXA |  | N | 60 | I | NA | NA | NA | NA | NA | NA | NA | FALSE | NA | NA | NA | NA | NA | NA | NA | NA | AU | N | NA | FALSE | 1 | FALSE | NA | NA | None | NA | Office | Office- Admin, Professional, Government, Financial | <5,001 | urban | Pre-2004 | 665369.9591 | 499027.4693 | 499027.4693
16218 | sz3 | Heat Pump | Minisplit HP | None | None | NA | Air-source Heat Pump | Minisplit HP | None | None | 0.054545 | 3 | 36292.9069 | DX - Air | Minisplit HP | 0.054545 | 3 | 36292.9069 | Zonal | SZ Unducted w/Fan | Constant Volume | FALSE | FALSE | FALSE | 45 | 478.4689 | TRUE | FALSE | FALSE | FALSE | FALSE | FALSE | FALSE | FALSE | 1 | 1 | 0-4 Years | Mitsubishi | MS15TN | 5 | 5 | NA |  |  | NA | NA |  | NA | DXA |  | N | 15 | I | NA | NA | NA | NA | NA | NA | NA | FALSE | NA | NA | NA | NA | NA | NA | NA | NA | N | N | N | FALSE | 1 | FALSE | NA | NA | None | NA | Office | Office- Admin, Professional, Government, Financial | <5,001 | urban | Pre-2004 | 665369.9591 | 499027.4693 | 499027.4693
16219 | sz1 | Heat Pump | ASHP | Electricity | None | NA | Air-source Heat Pump | ASHP | Electricity | None | 0.75 | 1 | 15962.4552 | DX - Air | ASHP | 0.75 | 1 | 15962.4552 | SZ Ducted | SZ Ducted | Constant Volume | FALSE | FALSE | FALSE | 91 | 1913.8756 | TRUE | TRUE | FALSE | FALSE | FALSE | TRUE | TRUE | TRUE | 1 | 8 | 5-9 Years | Goodman | PKH060-3 | 5 | 1 | HP |  |  | NA | NA |  | 60 | DXA |  | N | 60 | I | NA | NA | NA | NA | NA | NA | NA | FALSE | NA | NA | NA | NA | NA | NA | NA | NA | AU | N | N | FALSE | 1 | FALSE | NA | NA | None | NA | Restaurant | Ice Cream Or Frozen Yogurt Shop | <5,001 | urban | Pre-2004 | 21283.2735 | 15962.4552 | 15962.4552
16220 | sz1 | Electric Resistance | Coil - Elec | Electricity | None | Misc Ducted | Electric Resistance | Coil - Elec | Electricity | None | 1 | 1 | 82204.4174 | DX - Air | AC | 0.55556 | 1 | 45669.1208 | SZ Ducted | SZ Ducted | Constant Volume | FALSE | FALSE | FALSE | 168 | 1148.3254 | TRUE | TRUE | FALSE | FALSE | FALSE | TRUE | TRUE | TRUE | 1 | 29 | 20+ Years | Comfortmaker | B-DHU 341000 | 4 | NA | ER |  |  | NA | NA |  | 51.18 | DXA |  | N | 36 | C | NA | NA | NA | NA | NA | NA | NA | FALSE | NA | NA | NA | NA | NA | NA | NA | NA | AU | N | N | FALSE | 1 | FALSE | NA | NA | None | NA | Grocery | Convenience Store (< | <5,001 | urban | Pre-2004 | 82204.4174 | 82204.4174 | 82204.4174
16220 | sz2 | None | Coil - Elec | Electricity | None | Misc Ducted | None | Coil - Elec | Electricity | None | 0 | NA | 0 | DX - Air | AC | 0.44444 | 2 | 36535.2966 | SZ Ducted | SZ Ducted | NA | FALSE | FALSE | FALSE | NA | NA | FALSE | FALSE | TRUE | TRUE | FALSE | TRUE | TRUE | TRUE | 2 | NA | NA | NA |  | 1 | NA | ER |  |  | NA | NA |  | NA | DXA |  | N | NA | UNK | NA | NA | NA | NA | NA | NA | NA | FALSE | [12 empty] | NA | NA | NA | NA | None | NA | Grocery | Convenience Store (< | <5,001 | urban | Pre-2004 | 82204.4174 | 82204.4174 | 82204.4174 | bar: NA NA to NA NA
16221 | sz1 | Furnace | Unit Heater | Natural Gas | None | NA | Furnace | Unit Heater | Natural Gas | None | 0.22333 | 3 | 185980.0314 | None | None | NA | NA | NA | Zonal | SZ Unducted w/Fan | Constant Volume | FALSE | FALSE | FALSE | 62.7308 | 3289.4737 | TRUE | FALSE | FALSE | FALSE | FALSE | TRUE | FALSE | FALSE | 2 | 25 | 20+ Years | Reznor | F75E | 9 | NA | SE |  |  | NA | NA |  | 75 | N |  | N | NA | I | NA | NA | NA | NA | NA | NA | NA | FALSE | NA | NA | NA | NA | NA | NA | NA | NA | N | N | N | FALSE | 2 | FALSE | NA | NA | None | NA | Retail/Service | Other Specialty Merchandise | 5,001-20,000 | urban | Pre-2004 | 832746.4093 | 832746.4093 | 0
16221 | sz2 | Electric Resistance | Baseboard/Wall Heater | Electricity | None | Misc Zonal | Electric Resistance | Baseboard/Wall Heater | Electricity | None | 0.27333 | 2 | 227617.3519 | None | None | NA | NA | NA | Zonal | Baseboard/Zonal w/ Minimal Fan | NA | FALSE | FALSE | FALSE | 62.7308 | NA | TRUE | FALSE | TRUE | FALSE | FALSE | TRUE | FALSE | FALSE | 2 | 30 | 20+ Years | NA |  | 10 | NA | ER |  |  | NA | NA |  | NA | N |  | N | NA | NA | NA | NA | NA | NA | NA | NA | NA | FALSE | NA | NA | NA | NA | NA | NA | NA | NA | N | N | N | FALSE | 2 | FALSE | NA | NA | None | NA | Retail/Service | Other Specialty Merchandise | 5,001-20,000 | urban | Pre-2004 | 832746.4093 | 832746.4093 | 0
16221 | sz3 | Electric Resistance | Coil - Elec | Electricity | None | Unit Heater | Electric Resistance | Coil - Elec | Electricity | None | 0.28 | 1 | 233168.9946 | None | None | NA | NA | NA | Zonal | SZ Unducted w/Fan | Constant Volume | FALSE | FALSE | FALSE | NA | NA | FALSE | TRUE | FALSE | FALSE | FALSE | TRUE | FALSE | FALSE | 1 | 30 | 20+ Years | Dayton |  | 9 | NA | ER |  |  | NA | NA |  | NA | N |  | N | NA | I | NA | NA | NA | NA | NA | NA | NA | FALSE | NA | NA | NA | NA | NA | NA | NA | NA | N | N | N | FALSE | 2 | FALSE | NA | NA | None | NA | Retail/Service | Other Specialty Merchandise | 5,001-20,000 | urban | Pre-2004 | 832746.4093 | 832746.4093 | 0
16221 | sz4 | Electric Resistance | Baseboard/Wall Heater | Electricity | None | Misc Zonal | Electric Resistance | Baseboard/Wall Heater | Electricity | None | 0.22333 | 4 | 185980.0314 | None | None | NA | NA | NA | Zonal | Baseboard/Zonal w/ Minimal Fan | NA | FALSE | FALSE | FALSE | 62.7308 | 224.4737 | TRUE | FALSE | FALSE | FALSE | FALSE | TRUE | FALSE | FALSE | 3 | 1 | 0-4 Years | Convection Mueller | 7358.812BM.00 | 10 | NA | ER |  |  | NA | NA |  | 3.412 | N |  | N | NA | UNK | NA | NA | NA | NA | NA | NA | NA | FALSE | NA | NA | NA | NA | NA | NA | NA | NA | N | N | N | FALSE | 2 | FALSE | NA | NA | None | NA | Retail/Service | Other Specialty Merchandise | 5,001-20,000 | urban | Pre-2004 | 832746.4093 | 832746.4093 | 0
16222 | sz1 | Electric Resistance | Coil - Elec | Electricity | None | Misc Ducted | Electric Resistance | Coil - Elec | Electricity | None | 1 | 1 | 42654.9588 | DX - Air | AC | 1 | 1 | 42654.9588 | SZ Ducted | SZ Ducted | Constant Volume | FALSE | FALSE | FALSE | 112 | 1913.8756 | TRUE | TRUE | FALSE | FALSE | FALSE | TRUE | TRUE | TRUE | 1 | NA | NA | Luxaire | HAMC-F060SR | 4 | NA | ER |  |  | NA | NA |  | NA | DXA |  | N | 60 | I | NA | NA | NA | NA | NA | NA | NA | FALSE | NA | NA | NA | NA | NA | NA | NA | NA | AU | NA | NA | FALSE | 1 | FALSE | NA | NA | None | NA | Grocery | Gas Station With A Convenience Store | <5,001 | urban | Pre-2004 | 42654.9588 | 42654.9588 | 42654.9588
16223 | sz1 | Heat Pump | ASHP | Electricity | None | NA | Air-source Heat Pump | ASHP | Electricity | None | 1 | 1 | 2107448.4505 | DX - Air | ASHP | 1 | 1 | 2107448.4505 | SZ Ducted | SZ Ducted | NA | FALSE | FALSE | FALSE | 112 | 30622.0096 | TRUE | TRUE | TRUE | TRUE | FALSE | TRUE | TRUE | TRUE | 2 | NA | NA | 5 | Siemens | 5 | 1 | HP |  |  | NA | NA |  | NA | DXA |  | N | 480 | UNK | NA | NA | NA | NA | NA | NA | NA | FALSE | NA | NA | NA | NA | NA | NA | NA | NA | FCS | A | N | FALSE | 3 | FALSE | NA | NA | None | NA | Office | Office- Admin, Professional, Government, Financial | 5,001-20,000 | urban | Pre-2004 | 2107448.4505 | 2107448.4505 | 2107448.4505
16224 | mz1 | Electric Resistance | Coil - Elec | Electricity | None | Misc Ducted | Electric Resistance | Coil - Elec | Electricity | None | 0.23856 | 2 | 2165446.869 | Chiller | Chiller - Air-cooled | 0.25506 | 2 | 2315208.3399 | SZ Ducted | SZ Ducted | None | FALSE | TRUE | TRUE | 168 | 121000 | TRUE | FALSE | FALSE | FALSE | FALSE | FALSE | TRUE | FALSE | 11 | 7 | 5-9 Years | Liebert | DE240G | NA | NA | ER |  |  | NA | NA | NA | NA | CW | NA | N | 237 | NA | CV | 1 |  | 11000 | OV |  | N | NA | 7.5 | TRUE | 5 | FALSE | FALSE | FALSE | FALSE | TRUE | NA | NA | N | FALSE | 3 | FALSE | FALSE | NA | None | Screw | Office | Office- Admin, Professional, Government, Financial | 100,001+ | urban | Pre-2004 | 9077140.4336 | 9077140.4336 | 9077140.4336
16224 | mz2 | Electric Resistance | Coil - Elec | Electricity | Electricity | Reheat | Electric Resistance | Coil - Elec | Electricity | None | 0.48519 | 1 | 4404144.6604 | Chiller | Chiller - Air-cooled | 0.48784 | 1 | 4428181.8862 | VAV | MZ Air/Single Duct | Variable Air Volume | FALSE | TRUE | TRUE | 168 | 73500 | FALSE | TRUE | TRUE | FALSE | FALSE | TRUE | TRUE | TRUE | 7 | 7 | 5-9 Years | Trane | SCWGN3242J | NA | NA | ER |  |  | NA | NA | NA | NA | CW | NA | E | 420 | NA | VAV | 3 |  | 10500 | OV |  | V | NA | 15 | TRUE | 15 | TRUE | FALSE | FALSE | FALSE | FALSE | NA | A | Unk | TRUE | 3 | NA | NA | NA | None | Screw | Office | Office- Admin, Professional, Government, Financial | 100,001+ | urban | Pre-2004 | 9077140.4336 | 9077140.4336 | 9077140.4336
16224 | sz1 | Heat Pump | WSHP | Electricity | None | NA | Water-source Heat Pump | WSHP | Electricity | None | 0.066159 | 4 | 600537.8112 | DX - Water | WSHP | 0.070735 | 4 | 642070.7748 | Water-source HP Loop | SZ Ducted | NA | TRUE | TRUE | TRUE | 168 | 33556.6188 | TRUE | FALSE | FALSE | FALSE | FALSE | FALSE | TRUE | FALSE | 4 | 7 | 5-9 Years | Liebert | V5077KVA | 5 | 2 | HP |  |  | NA | NA |  | NA | DXW |  | N | 263 | UNK | NA | NA | NA | NA | NA | NA | NA | FALSE | [11 empty] | FALSE | 3 | FALSE | NA | NA | None | Screw | Office | Office- Admin, Professional, Government, Financial | 100,001+ | urban | Pre-2004 | 9077140.4336 | 9077140.4336 | 9077140.4336 | bar: NA to N
16224 | sz2 | Heat Pump | WSHP | Electricity | None | NA | Water-source Heat Pump | WSHP | Electricity | None | 0.20703 | 3 | 1879218.4174 | DX - Water | WSHP | 0.18637 | 3 | 1691679.4326 | Water-source HP Loop | SZ Ducted | Constant Volume | TRUE | TRUE | TRUE | 168 | 11483.2536 | TRUE | FALSE | TRUE | TRUE | FALSE | TRUE | TRUE | FALSE | 10 | 9 | 5-9 Years | climat master | GCH-036B | 5 | 2 | HP |  |  | NA | NA |  | 43 | DXW |  | N | 36 | I | NA | NA | NA | NA | NA | NA | NA | FALSE | NA | NA | NA | NA | NA | NA | NA | NA | AU | NA | N | FALSE | 3 | NA | NA | NA | None | Screw | Office | Office- Admin, Professional, Government, Financial | 100,001+ | urban | Pre-2004 | 9077140.4336 | 9077140.4336 | 9077140.4336
16224 | sz3 | Electric Resistance | Coil - Elec | Electricity | None | Unit Heater | Electric Resistance | Coil - Elec | Electricity | None | 0.0030618 | 5 | 27792.6756 | None | None | 0 | NA | 0 | Zonal | SZ Unducted w/Fan | Constant Volume | FALSE | FALSE | FALSE | 168 | 2992.9825 | FALSE | FALSE | TRUE | FALSE | FALSE | TRUE | FALSE | FALSE | 1 | 7 | 5-9 Years | King |  | 11 | NA | ER |  |  | NA | NA |  | 136.48 | N |  | N | NA | I | NA | NA | NA | NA | NA | NA | NA | FALSE | [11 empty] | FALSE | 3 | NA | NA | NA | None | Screw | Office | Office- Admin, Professional, Government, Financial | 100,001+ | urban | Pre-2004 | 9077140.4336 | 9077140.4336 | 9077140.4336 | bar: NA to N
16225 | sz1 | Furnace | Unit Heater | Natural Gas | None | NA | Furnace | Unit Heater | Natural Gas | None | 1 | 1 | 368407.8394 | None | None | NA | NA | NA | Zonal | SZ Unducted w/Fan | NA | FALSE | FALSE | FALSE | 117 | NA | TRUE | TRUE | TRUE | FALSE | FALSE | TRUE | FALSE | TRUE | 2 | 20 | 20+ Years | Reznor |  | 9 | NA | SE |  |  | NA | NA |  | NA | N |  | N | NA | UNK | NA | NA | NA | NA | NA | NA | NA | FALSE | NA | NA | NA | NA | NA | NA | NA | NA | AU | N | N | FALSE | 1 | FALSE | NA | NA | None | NA | Grocery | Grocery (> 5000sf) | 5,001-20,000 | urban | Pre-2004 | 368407.8394 | 368407.8394 | 0
16226 | sz1 | Heat Pump | ASHP | Electricity | None | NA | Air-source Heat Pump | ASHP | Electricity | None | 1 | 1 | 18932.3352 | DX - Air | ASHP | 1 | 1 | 18932.3352 | SZ Ducted | SZ Ducted | Constant Volume | FALSE | FALSE | FALSE | 60 | NA | TRUE | TRUE | FALSE | FALSE | FALSE | TRUE | TRUE | TRUE | 1 | 12 | 10-19 Years | NA |  | 5 | 1 | HP |  |  | NA | NA |  | NA | DXA |  | N | NA | I | NA | NA | NA | NA | NA | NA | NA | FALSE | NA | NA | NA | NA | NA | NA | NA | NA | AU | NA | N | NA | 1 | FALSE | NA | NA | None | NA | Restaurant | Sit Down Restaurant | <5,001 | urban | Pre-2004 | 18932.3352 | 18932.3352 | 18932.3352
16227 | sz1 | Furnace | Furnace | Natural Gas | None | NA | Furnace | Furnace | Natural Gas | None | 1 | 1 | 74064.9597 | DX - Air | AC | 1 | 1 | 74064.9597 | SZ Ducted | SZ Ducted | Constant Volume | FALSE | FALSE | FALSE | 119 | 3444.9761 | TRUE | TRUE | TRUE | FALSE | FALSE | TRUE | TRUE | TRUE | 3 | 20 | 20+ Years | NA |  | 3 | NA | SE |  |  | NA | NA |  | NA | DXA |  | N | 36 | C | NA | NA | NA | NA | NA | NA | NA | FALSE | NA | NA | NA | NA | NA | NA | NA | NA | AU | N | N | FALSE | 1 | FALSE | NA | NA | None | NA | Restaurant | Bar, Pub, Lounge | <5,001 | urban | Pre-2004 | 74064.9597 | 74064.9597 | 74064.9597
16228 | sz1 | Furnace | Furnace | Natural Gas | None | NA | Furnace | Furnace | Natural Gas | None | 1 | 1 | 72816.6739 | DX - Air | AC | 1 | 1 | 72816.6739 | SZ Ducted | SZ Ducted | Constant Volume | FALSE | FALSE | FALSE | 42 | 1913.8756 | TRUE | TRUE | TRUE | TRUE | FALSE | TRUE | TRUE | TRUE | 1 | NA | NA | Trane |  | 1 | NA | SE |  |  | NA | NA |  | 125 | DXA |  | N | 60 | I | NA | NA | NA | NA | NA | NA | NA | FALSE | NA | NA | NA | NA | NA | NA | NA | NA | AU | NA | N | NA | 1 | FALSE | NA | NA | None | NA | Restaurant | Sit Down Restaurant | <5,001 | urban | Pre-2004 | 72816.6739 | 72816.6739 | 72816.6739
16229 | mz1 | Boiler | Boiler - Water | Natural Gas | Electricity | NA | Water-source Heat Pump | WSHP | Electricity | Natural Gas | 0.9988 | 1 | 3735992.4076 | DX - Water | WSHP | 0.99873 | 1 | 3735712.421 | Water-source HP Loop | SZ Ducted | Inlet Vane | TRUE | TRUE | TRUE | 55 | 2831004.7847 | TRUE | TRUE | FALSE | FALSE | FALSE | TRUE | TRUE | TRUE | 86 | NA | NA | Climate Master | TCV012A | NA | 2 | HP |  |  | NA | NA | NA | 15 | DXW | NA | W | 1032 | NA | VAV | 1 |  | NA | OV |  | IV | NA | NA | FALSE | 0 | FALSE | FALSE | FALSE | FALSE | TRUE | NA | N | N | FALSE | 4 | FALSE | FALSE | NA | Natural Gas | NA | Office | Office- Admin, Professional, Government, Financial | 20,001-50,000 | urban | Pre-2004 | 3740475.4974 | 2353131.5144 | 2353131.5144
16229 | sz1 | Electric Resistance | Coil - Elec | Electricity | None | PTAC | Electric Resistance | Coil - Elec | Electricity | None | 0.0011985 | 2 | 4483.0898 | DX - Air | PTAC | 0.0011984 | 2 | 4482.7538 | Zonal | SZ Unducted w/Fan | Constant Volume | FALSE | FALSE | FALSE | 55 | 3397.1291 | TRUE | TRUE | FALSE | FALSE | FALSE | TRUE | TRUE | TRUE | 15 | NA | NA | Zonelines | A235407 E3B | 6 | NA | ER |  |  | NA | NA |  | 9 | DXA |  | N | 7.1 | I | NA | NA | NA | NA | NA | NA | NA | FALSE | NA | NA | NA | NA | NA | NA | NA | NA | AU | A | NA | FALSE | 4 | FALSE | NA | NA | Natural Gas | NA | Office | Office- Admin, Professional, Government, Financial | 20,001-50,000 | urban | Pre-2004 | 3740475.4974 | 2353131.5144 | 2353131.5144
16229 | sz2 | None | None | None | None | NA | None | None | None | None | 0 | NA | 0 | DX - Air | Room AC | 7.4943e-05 | 3 | 280.3226 | Zonal | SZ Unducted w/Fan | Constant Volume | FALSE | FALSE | FALSE | 55 | 287.0813 | TRUE | FALSE | FALSE | FALSE | FALSE | FALSE | TRUE | FALSE | 1 | NA | NA | NA |  | 8 | NA | NA |  |  | NA | NA |  | NA | DXA |  | N | 9 | I | NA | NA | NA | NA | NA | NA | NA | FALSE | [11 empty] | FALSE | 4 | FALSE | NA | NA | Natural Gas | NA | Office | Office- Admin, Professional, Government, Financial | 20,001-50,000 | urban | Pre-2004 | 3740475.4974 | 2353131.5144 | 2353131.5144 | bar: NA to N
16230 | sz1 | Furnace | Furnace | Natural Gas | None | NA | Furnace | Furnace | Natural Gas | None | 1 | 1 | 27462.2884 | DX - Air | AC | 1 | 1 | 27462.2884 | SZ Ducted | SZ Ducted | Constant Volume | FALSE | FALSE | FALSE | 126 | 2679.4258 | TRUE | TRUE | TRUE | TRUE | FALSE | TRUE | TRUE | TRUE | 1 | 20 | 20+ Years | Carrier |  | 1 | NA | SE |  |  | NA | NA |  | 200 | DXA |  | N | 84 | I | NA | NA | NA | NA | NA | NA | NA | FALSE | NA | NA | NA | NA | NA | NA | NA | NA | AU | NA | N | FALSE | 1 | FALSE | NA | NA | None | NA | Restaurant | Bar, Pub, Lounge | <5,001 | urban | Pre-2004 | 27462.2884 | 27462.2884 | 27462.2884
16231 | mz1 | Electric Resistance | Coil - Elec | Electricity | None | Misc Ducted | Electric Resistance | Coil - Elec | Electricity | None | 0.058534 | 2 | 306373.361 | DX - Air | AC | 0.058534 | 2 | 306373.361 | SZ Ducted | MAU/Swamp | Variable Air Volume | FALSE | FALSE | FALSE | 60 | 10400 | TRUE | TRUE | FALSE | TRUE | FALSE | FALSE | FALSE | TRUE | 1 | 6 | 5-9 Years | AAON | RN-025-3-0-EK09-19A | NA | NA | ER |  |  | NA | NA | NA | 409.44 | DXA | NA | NA | 480 | NA | VAV | 7 |  | 10400 | OV |  | V | NA | 15 | NA | NA | TRUE | FALSE | FALSE | FALSE | FALSE | NA | NA | N | FALSE | 1 | FALSE | NA | NA | None | None | Office | Office- Admin, Professional, Government, Financial | 100,001+ | urban | Pre-2004 | 5234123.6402 | 5004774.8002 | 5004774.8002
16231 | sz1 | Heat Pump | WSHP | Electricity | None | NA | Water-source Heat Pump | WSHP | Electricity | None | 0.89765 | 1 | 4698401.4391 | DX - Water | WSHP | 0.89765 | 1 | 4698401.4391 | Water-source HP Loop | SZ Ducted | Variable Air Volume | TRUE | TRUE | TRUE | 60 | 79744.8166 | TRUE | TRUE | FALSE | TRUE | FALSE | TRUE | TRUE | TRUE | 100 | 6 | 5-9 Years | FHP | ES024 | 5 | 2 | HP |  |  | NA | NA |  | 33 | DXW |  | N | 25 | V | NA | NA | NA | NA | NA | NA | NA | TRUE | NA | NA | NA | NA | NA | NA | NA | NA | AU | N | N | FALSE | 1 | FALSE | NA | NA | None | None | Office | Office- Admin, Professional, Government, Financial | 100,001+ | urban | Pre-2004 | 5234123.6402 | 5004774.8002 | 5004774.8002
16232 | sz1 | Furnace | Unit Heater | Natural Gas | None | NA | Furnace | Unit Heater | Natural Gas | None | 1 | 1 | 41609.5279 | None | None | NA | NA | NA | Zonal | SZ Unducted w/Fan | Constant Volume | FALSE | FALSE | FALSE | 89 | 526.3158 | TRUE | TRUE | FALSE | FALSE | FALSE | TRUE | FALSE | FALSE | 1 | 30 | 20+ Years | Dayton |  | 9 | NA | SE |  |  | NA | NA |  | 24 | N |  | N | NA | I | NA | NA | NA | NA | NA | NA | NA | FALSE | NA | NA | NA | NA | NA | NA | NA | NA | AU | N | N | FALSE | 1 | FALSE | NA | NA | None | NA | Restaurant | Sit Down Restaurant | <5,001 | urban | Pre-2004 | 41609.5279 | 41609.5279 | 0
16233 | sz1 | None | Coil - Elec | Electricity | None | Misc Ducted | None | Coil - Elec | Electricity | None | NA | NA | NA | DX - Air | AC | 1 | 1 | 25063.2135 | SZ Ducted | SZ Ducted | Constant Volume | FALSE | FALSE | FALSE | 140 | 2679.4258 | TRUE | TRUE | TRUE | FALSE | FALSE | TRUE | TRUE | TRUE | 1 | 30 | 20+ Years | NA |  | 1 | NA | ER |  |  | NA | NA |  | NA | DXA |  | N | 84 | C | NA | NA | NA | NA | NA | NA | NA | FALSE | NA | NA | NA | NA | NA | NA | NA | NA | AU | N | N | FALSE | 2 | FALSE | NA | NA | None | NA | Grocery | Gas Station With A Convenience Store | <5,001 | urban | Pre-2004 | 25063.2135 | 25063.2135 | 25063.2135
16234 | sz1 | Furnace | Furnace | Natural Gas | None | NA | Furnace | Furnace | Natural Gas | None | 1 | 1 | 56380.9104 | None | None | NA | NA | NA | SZ Ducted | SZ Ducted | Constant Volume | FALSE | FALSE | FALSE | NA | NA | TRUE | TRUE | TRUE | TRUE | FALSE | TRUE | FALSE | TRUE | 1 | 20 | 20+ Years | Carrier |  | 1 | NA | SE |  |  | NA | NA |  | NA | N |  | N | NA | I | NA | NA | NA | NA | NA | NA | NA | FALSE | NA | NA | NA | NA | NA | NA | NA | NA | AU | N | N | NA | 2 | FALSE | NA | NA | None | NA | Restaurant | Catering Service | <5,001 | urban | Pre-2004 | 56380.9104 | 56380.9104 | 0
16235 | sz1 | Furnace | Furnace | Natural Gas | None | NA | Furnace | Furnace | Natural Gas | None | 0.83 | 1 | 47486.8738 | DX - Air | AC | 0.83 | 1 | 47486.8738 | SZ Ducted | SZ Ducted | Constant Volume | FALSE | FALSE | FALSE | 42 | 1913.8756 | TRUE | FALSE | FALSE | FALSE | FALSE | TRUE | TRUE | TRUE | 1 | 8 | 5-9 Years | Trane | YSCO60A3RMA2FD | 1 | NA | SE |  |  | NA | NA |  | NA | DXA |  | N | 60 | I | NA | NA | NA | NA | NA | NA | NA | FALSE | NA | NA | NA | NA | NA | NA | NA | NA | AU | NA | N | NA | 1 | FALSE | NA | NA | None | NA | Restaurant | Sit Down Restaurant | <5,001 | urban | Pre-2004 | 57213.1009 | 57213.1009 | 57213.1009
16235 | sz2 | Furnace | Furnace | Natural Gas | None | NA | Furnace | Furnace | Natural Gas | None | 0.17 | 2 | 9726.2272 | DX - Air | AC | 0.17 | 2 | 9726.2272 | SZ Ducted | SZ Ducted | Constant Volume | FALSE | FALSE | FALSE | 42 | 1531.1005 | FALSE | TRUE | TRUE | TRUE | FALSE | TRUE | TRUE | TRUE | 1 | 8 | 5-9 Years | Carrier | 48KL030300BE | 1 | NA | SE |  |  | NA | NA |  | NA | DXA |  | N | 48 | I | NA | NA | NA | NA | NA | NA | NA | FALSE | NA | NA | NA | NA | NA | NA | NA | NA | AU | NA | N | NA | 1 | FALSE | NA | NA | None | NA | Restaurant | Sit Down Restaurant | <5,001 | urban | Pre-2004 | 57213.1009 | 57213.1009 | 57213.1009
16236 | sz1 | Furnace | Furnace | Natural Gas | None | NA | Furnace | Furnace | Natural Gas | None | 1 | 1 | 27566.3123 | DX - Air | AC | 1 | 1 | 27566.3123 | SZ Ducted | SZ Ducted | Constant Volume | FALSE | FALSE | FALSE | 105 | 1148.3254 | TRUE | TRUE | FALSE | FALSE | FALSE | TRUE | TRUE | TRUE | 1 | NA | NA | NA |  | 1 | NA | SE |  |  | NA | NA |  | NA | DXA |  | N | 36 | I | NA | NA | NA | NA | NA | NA | NA | FALSE | NA | NA | NA | NA | NA | NA | NA | NA | AU | NA | N | FALSE | 1 | FALSE | NA | NA | None | NA | Restaurant | Sit Down Restaurant | <5,001 | urban | Pre-2004 | 27566.3123 | 27566.3123 | 27566.3123
16237 | sz1 | Furnace | Unit Heater | Natural Gas | None | NA | Furnace | Unit Heater | Natural Gas | None | 1 | 1 | 34327.8606 | None | None | NA | NA | NA | Zonal | SZ Unducted w/Fan | Constant Volume | FALSE | FALSE | FALSE | 14 | 3289.4737 | TRUE | FALSE | TRUE | FALSE | FALSE | TRUE | FALSE | FALSE | 1 | 50 | 20+ Years | Reznor | XA-150SER1 | 9 | NA | SE |  |  | NA | NA |  | 150 | N |  | N | NA | I | NA | NA | NA | NA | NA | NA | NA | FALSE | [11 empty] | FALSE | 2 | FALSE | NA | NA | None | NA | Restaurant | Bar, Pub, Lounge | <5,001 | urban | Pre-2004 | 34327.8606 | 34327.8606 | 0 | bar: NA to N
16238 | sz1 | Furnace | Unit Heater | Natural Gas | None | NA | Furnace | Unit Heater | Natural Gas | None | 0.5 | 1 | 78623.6243 | None | None | 0 | NA | 0 | Zonal | SZ Unducted w/Fan | Constant Volume | FALSE | FALSE | FALSE | 84 | 2741.2281 | TRUE | TRUE | TRUE | TRUE | TRUE | TRUE | FALSE | FALSE | 1 | NA | NA | Reznor | Model F | 9 | NA | SE |  |  | NA | NA |  | 125 | N |  | N | NA | C | NA | NA | NA | NA | NA | NA | NA | FALSE | [11 empty] | FALSE | 4 | FALSE | NA | NA | None | NA | Grocery | Grocery (> 5000sf) | 5,001-20,000 | urban | Pre-2004 | 157247.2485 | 157247.2485 | 157247.2485 | bar: NA to N
16238 | sz2 | Furnace | Furnace | Natural Gas | None | NA | Furnace | Furnace | Natural Gas | None | 0.5 | 2 | 78623.6243 | DX - Air | AC | 1 | 1 | 157247.2485 | SZ Ducted | SZ Ducted | NA | FALSE | FALSE | FALSE | 84 | NA | TRUE | TRUE | TRUE | TRUE | TRUE | TRUE | TRUE | TRUE | 1 | NA | NA | NA |  | 1 | NA | SE |  |  | NA | NA |  | NA | DXA |  | N | NA | UNK | NA | NA | NA | NA | NA | NA | NA | FALSE | [11 empty] | NA | NA | NA | NA | NA | None | NA | Grocery | Grocery (> 5000sf) | 5,001-20,000 | urban | Pre-2004 | 157247.2485 | 157247.2485 | 157247.2485 | bar: NA to N
16239 | sz1 | Furnace | Furnace | Natural Gas | None | NA | Furnace | Furnace | Natural Gas | None | 1 | 1 | 10402.382 | Evaporative | Evaportive | 1 | 1 | 10402.382 | SZ Ducted | SZ Ducted | Constant Volume | FALSE | FALSE | FALSE | 67.25 | 1148.3254 | TRUE | TRUE | FALSE | FALSE | FALSE | TRUE | TRUE | TRUE | 1 | NA | NA | NA |  | 3 | NA | SE |  |  | NA | NA |  | NA | E |  | N | 36 | C | NA | NA | NA | NA | NA | NA | NA | FALSE | NA | NA | NA | NA | NA | NA | NA | NA | AU | N | N | FALSE | 1 | FALSE | NA | NA | None | NA | Restaurant | Take-out Restaurant | <5,001 | urban | Pre-2004 | 10402.382 | 10402.382 | 10402.382
16240 | sz1 | Furnace | Furnace | Natural Gas | None | NA | Furnace | Furnace | Natural Gas | None | 1 | 1 | 37448.5752 | DX - Air | AC | 1 | 1 | 37448.5752 | SZ Ducted | SZ Ducted | Constant Volume | FALSE | FALSE | FALSE | 79 | 1148.3254 | TRUE | TRUE | FALSE | FALSE | FALSE | TRUE | TRUE | TRUE | 1 | NA | NA | NA |  | 4 | NA | SE |  |  | NA | NA |  | NA | DXA |  | N | 36 | I | NA | NA | NA | NA | NA | NA | NA | FALSE | NA | NA | NA | NA | NA | NA | NA | NA | AU | N | NA | FALSE | 1 | FALSE | NA | NA | None | NA | Restaurant | Sit Down Restaurant | <5,001 | urban | Pre-2004 | 37448.5752 | 37448.5752 | 37448.5752
16241 | sz1 | Furnace | Furnace | Natural Gas | None | NA | Furnace | Furnace | Natural Gas | None | 1 | 1 | 110164.4364 | None | None | NA | NA | NA | SZ Ducted | SZ Ducted | Constant Volume | FALSE | FALSE | FALSE | 43.5 | 2741.2281 | TRUE | TRUE | FALSE | FALSE | FALSE | TRUE | FALSE | TRUE | 1 | 20 | 20+ Years | Lennox | G26Q4/5-125-2 | 4 | NA | SE |  |  | NA | NA |  | 125 | N |  | N | NA | C | NA | NA | NA | NA | NA | NA | NA | FALSE | NA | NA | NA | NA | NA | NA | NA | NA | AU | N | N | FALSE | 1 | FALSE | NA | NA | None | NA | Assembly | Other Assembly | <5,001 | urban | Pre-2004 | 110164.4364 | 110164.4364 | 0
16242 | sz1 | Furnace | Furnace | Natural Gas | None | NA | Furnace | Furnace | Natural Gas | None | 0.50595 | 1 | 363143.6064 | DX - Air | AC | 0.50595 | 1 | 363143.6064 | SZ Ducted | SZ Ducted | Constant Volume | FALSE | FALSE | FALSE | 147 | 19138.756 | TRUE | FALSE | FALSE | FALSE | FALSE | TRUE | TRUE | TRUE | 5 | 15 | 10-19 Years | Trane | YCH120C4LOA | 1 | NA | SE |  |  | NA | NA |  | 125 | DXA |  | N | 120 | I | NA | NA | NA | NA | NA | NA | NA | FALSE | NA | NA | NA | NA | NA | NA | NA | NA | AU | A | N | NA | 1 | FALSE | NA | NA | Natural Gas | NA | Assembly | Gym, Exercise | 20,001-50,000 | urban | Pre-2004 | 717751.7861 | 717751.7861 | 717751.7861
16242 | sz2 | Furnace | Furnace | Natural Gas | None | NA | Furnace | Furnace | Natural Gas | None | 0.42454 | 2 | 304714.7312 | DX - Air | AC | 0.42454 | 2 | 304714.7312 | SZ Ducted | SZ Ducted | Constant Volume | FALSE | FALSE | FALSE | 147 | 9250.3987 | TRUE | FALSE | TRUE | TRUE | FALSE | TRUE | TRUE | TRUE | 1 | 15 | 10-19 Years | Trane | YCH300B4LOF | 1 | NA | SE |  |  | NA | NA |  | 225 | DXA |  | N | 290 | I | NA | NA | NA | NA | NA | NA | NA | FALSE | NA | NA | NA | NA | NA | NA | NA | NA | AU | A | N | NA | 1 | FALSE | NA | NA | Natural Gas | NA | Assembly | Gym, Exercise | 20,001-50,000 | urban | Pre-2004 | 717751.7861 | 717751.7861 | 717751.7861
16242 | sz3 | Furnace | Furnace | Natural Gas | None | NA | Furnace | Furnace | Natural Gas | None | 0.04 | 3 | 28710.0714 | DX - Air | AC | 0.04 | 3 | 28710.0714 | SZ Ducted | SZ Ducted | Constant Volume | FALSE | FALSE | FALSE | 147 | 11483.2536 | FALSE | TRUE | FALSE | FALSE | FALSE | TRUE | TRUE | TRUE | 4 | 15 | 10-19 Years | Trane | YCH090C4LOB | 1 | NA | SE |  |  | NA | NA |  | 110 | DXA |  | N | 90 | I | NA | NA | NA | NA | NA | NA | NA | FALSE | NA | NA | NA | NA | NA | NA | NA | NA | AU | A | N | NA | 1 | FALSE | NA | NA | Natural Gas | NA | Assembly | Gym, Exercise | 20,001-50,000 | urban | Pre-2004 | 717751.7861 | 717751.7861 | 717751.7861
16242 | sz4 | Furnace | Furnace | Natural Gas | None | NA | Furnace | Furnace | Natural Gas | None | 0.029514 | 4 | 21183.377 | DX - Air | AC | 0.029514 | 4 | 21183.377 | SZ Ducted | SZ Ducted | Constant Volume | FALSE | FALSE | FALSE | 147 | 1116.4274 | TRUE | FALSE | FALSE | FALSE | FALSE | TRUE | TRUE | TRUE | 1 | 15 | 10-19 Years | Trane | YCC036F4HOB | 1 | NA | SE |  |  | NA | NA |  | 90 | DXA |  | N | 35 | I | NA | NA | NA | NA | NA | NA | NA | FALSE | NA | NA | NA | NA | NA | NA | NA | NA | AU | N | N | NA | 1 | FALSE | NA | NA | Natural Gas | NA | Assembly | Gym, Exercise | 20,001-50,000 | urban | Pre-2004 | 717751.7861 | 717751.7861 | 717751.7861
16243 | sz1 | Furnace | Unit Heater | Natural Gas | None | NA | Furnace | Unit Heater | Natural Gas | None | 1 | 1 | 576796.1943 | None | None | NA | NA | NA | Zonal | SZ Unducted w/Fan | Constant Volume | FALSE | FALSE | FALSE | 15.25 | 4385.9649 | TRUE | TRUE | TRUE | TRUE | FALSE | TRUE | FALSE | FALSE | 2 | 28 | 20+ Years | Dayton | 3E369A | 9 | NA | SE |  |  | NA | NA |  | 100 | N |  | N | NA | C | NA | NA | NA | NA | NA | NA | NA | FALSE | NA | NA | NA | NA | NA | NA | NA | NA | N | N | N | FALSE | 2 | FALSE | NA | NA | None | NA | Retail/Service | Other Specialty Merchandise | <5,001 | urban | Pre-2004 | 576796.1943 | 576796.1943 | 0
16244 | sz1 | Electric Resistance | Baseboard/Wall Heater | Electricity | None | Misc Zonal | Electric Resistance | Baseboard/Wall Heater | Electricity | None | 0.053037 | 6 | 15347.5074 | None | None | 0 | NA | 0 | Zonal | Baseboard/Zonal w/ Minimal Fan | Constant Volume | FALSE | FALSE | FALSE | NA | 897.8947 | FALSE | FALSE | FALSE | TRUE | TRUE | TRUE | FALSE | FALSE | 12 | 4 | 0-4 Years | King Electrical | 4B2010 | 10 | NA | ER |  |  | NA | NA |  | 3.412 | N |  | N | NA | I | NA | NA | NA | NA | NA | NA | NA | FALSE | NA | NA | NA | NA | NA | NA | NA | NA | N | N | N | FALSE | 2 | FALSE | NA | NA | Natural Gas | None | School K-12 | Elementary School | 20,001-50,000 | urban | 2004-2013 | 289374.8554 | 195021.5968 | 159917.7094
16244 | sz2 | Furnace | Furnace | Natural Gas | None | NA | Furnace | Furnace | Natural Gas | None | 0.18 | 3 | 52087.474 | None | None | 0 | NA | 0 | SZ Ducted | SZ Ducted | Constant Volume | FALSE | FALSE | FALSE | 129.2308 | NA | TRUE | FALSE | FALSE | FALSE | FALSE | TRUE | FALSE | FALSE | 1 | NA | NA | Trane | XL80 | 4 | NA | SE |  |  | NA | NA |  | NA | N |  | N | NA | I | NA | NA | NA | NA | NA | NA | NA | FALSE | NA | NA | NA | NA | NA | NA | NA | NA | N | N | N | FALSE | 1 | FALSE | NA | NA | Natural Gas | None | School K-12 | Elementary School | 20,001-50,000 | urban | 2004-2013 | 289374.8554 | 195021.5968 | 159917.7094
16244 | sz3 | Boiler | Boiler - Water | Natural Gas | Natural Gas | NA | Boiler | Boiler - Water | Natural Gas | Natural Gas | 0.2475 | 2 | 71620.2767 | Chiller | NA | 0.2105 | 2 | 60913.4071 | Zonal | Radiant | NA | TRUE | TRUE | TRUE | 168 | NA | FALSE | TRUE | TRUE | FALSE | FALSE | TRUE | TRUE | FALSE | NA | 4 | 0-4 Years | NA |  | 12 | NA | HWC |  |  | NA | NA |  | NA | CW |  | N | NA | NA | NA | NA | NA | NA | NA | NA | NA | FALSE | NA | NA | NA | NA | NA | NA | NA | NA | N | N | NA | FALSE | 1 | FALSE | NA | NA | Natural Gas | None | School K-12 | Elementary School | 20,001-50,000 | urban | 2004-2013 | 289374.8554 | 195021.5968 | 159917.7094
16244 | sz4 | Heat Pump | ASHP | Electricity | None | NA | Air-source Heat Pump | ASHP | Electricity | None | 0.08511 | 5 | 24628.6152 | DX - Air | ASHP | 0.093269 | 4 | 26989.7702 | SZ Ducted | SZ Ducted | NA | FALSE | FALSE | FALSE | 168 | 382.7751 | FALSE | FALSE | TRUE | TRUE | FALSE | TRUE | TRUE | TRUE | 1 | NA | NA | Mitshubishi | MUZ-FE12NA | 5 | 1 | HP |  |  | NA | NA |  | 14 | DXA |  | N | 12 | UNK | NA | NA | NA | NA | NA | NA | NA | FALSE | NA | NA | NA | NA | NA | NA | NA | NA | AU | NA | N | NA | 1 | FALSE | NA | NA | Natural Gas | None | School K-12 | Elementary School | 20,001-50,000 | urban | 2004-2013 | 289374.8554 | 195021.5968 | 159917.7094
16244 | sz5 | Heat Pump | ASHP | Electricity | None | NA | Air-source Heat Pump | ASHP | Electricity | None | 0.096415 | 4 | 27899.9585 | DX - Air | ASHP | 0.10865 | 3 | 31441.691 | SZ Ducted | SZ Ducted | Constant Volume | FALSE | FALSE | FALSE | 168 | 574.1627 | FALSE | FALSE | TRUE | TRUE | FALSE | TRUE | TRUE | TRUE | 1 | NA | NA | Mitshubishi | FUZ-A18NHA3 | 5 | 1 | HP |  |  | NA | NA |  | 20 | DXA |  | N | 18 | I | NA | NA | NA | NA | NA | NA | NA | FALSE | NA | NA | NA | NA | NA | NA | NA | NA | AU | NA | N | NA | 1 | FALSE | NA | NA | Natural Gas | None | School K-12 | Elementary School | 20,001-50,000 | urban | 2004-2013 | 289374.8554 | 195021.5968 | 159917.7094
16244 | sz6 | None | None | None | None | NA | None | None | None | None | 0 | NA | 0 | DX - Air | Room AC | 0 | NA | 0 | Zonal | SZ Unducted w/Fan | Constant Volume | FALSE | FALSE | FALSE | NA | 979.2664 | FALSE | FALSE | FALSE | FALSE | TRUE | FALSE | TRUE | FALSE | 1 | 4 | 0-4 Years | Mitshubishi | MUY-D30NA | 8 | NA | NA |  |  | NA | NA |  | NA | DXA |  | N | 30.7 | I | NA | NA | NA | NA | NA | NA | NA | FALSE | NA | NA | NA | NA | NA | NA | NA | NA | AU | NA | N | FALSE | 1 | FALSE | NA | NA | Natural Gas | None | School K-12 | Elementary School | 20,001-50,000 | urban | 2004-2013 | 289374.8554 | 195021.5968 | 159917.7094
16244 | sz7 | Heat Pump | ASHP | Electricity | None | NA | Air-source Heat Pump | ASHP | Electricity | None | 0.33794 | 1 | 97791.0236 | DX - Air | ASHP | 0.33358 | 1 | 96528.7739 | SZ Ducted | SZ Ducted | Constant Volume | FALSE | FALSE | FALSE | 168 | 1531.1005 | FALSE | TRUE | TRUE | TRUE | FALSE | TRUE | TRUE | TRUE | 2 | NA | NA | Carrier | 50EZ-A24---30-- | 5 | 1 | HP |  |  | NA | NA |  | 23 | DXA |  | N | 24 | I | NA | NA | NA | NA | NA | NA | NA | FALSE | [12 empty] | 1 | NA | NA | NA | Natural Gas | None | School K-12 | Elementary School | 20,001-50,000 | urban | 2004-2013 | 289374.8554 | 195021.5968 | 159917.7094 | bar: NA NA NA to NA NA NA
16244 | sz8 | None | None | None | None | NA | None | None | None | None | 0 | NA | 0 | Economizer Only | Economizer Only | 0.074 | 5 | 21413.7393 | Unknown | Unknown | NA | FALSE | FALSE | FALSE | 168 | NA | FALSE | TRUE | FALSE | FALSE | FALSE | FALSE | FALSE | TRUE | 11 | 4 | 0-4 Years | NA |  | NA | NA | NA |  |  | NA | NA |  | NA | OT | Solar PV Ventilation | N | NA | UNK | NA | NA | NA | NA | NA | NA | NA | FALSE | NA | NA | NA | NA | NA | NA | NA | NA | OW | A | Y-U | TRUE | 3 | FALSE | NA | NA | Natural Gas | None | School K-12 | Elementary School | 20,001-50,000 | urban | 2004-2013 | 289374.8554 | 195021.5968 | 159917.7094
16245 | sz1 | Furnace | Furnace | Natural Gas | None | NA | Furnace | Furnace | Natural Gas | None | 1 | 1 | 42254.4756 | None | None | NA | NA | NA | SZ Ducted | SZ Ducted | Constant Volume | FALSE | FALSE | FALSE | 68 | 1315.7895 | TRUE | TRUE | FALSE | FALSE | FALSE | TRUE | FALSE | TRUE | 1 | NA | NA | AMA | G6RK | 4 | NA | SE |  |  | NA | NA |  | 60 | N |  | N | NA | I | NA | NA | NA | NA | NA | NA | NA | FALSE | NA | NA | NA | NA | NA | NA | NA | NA | AU | N | NA | NA | 1 | FALSE | NA | NA | None | NA | Restaurant | Take-out Restaurant | <5,001 | urban | Pre-2004 | 42254.4756 | 42254.4756 | 0
16246 | sz1 | Furnace | Unit Heater | Natural Gas | None | NA | Furnace | Unit Heater | Natural Gas | None | 1 | 1 | 660516.684 | None | None | NA | NA | NA | Zonal | SZ Unducted w/Fan | Constant Volume | FALSE | FALSE | FALSE | 48 | NA | TRUE | TRUE | FALSE | FALSE | FALSE | TRUE | FALSE | FALSE | 1 | 30 | 20+ Years | Reznor |  | 9 | NA | SE |  |  | NA | NA |  | NA | N |  | N | NA | I | NA | NA | NA | NA | NA | NA | NA | FALSE | NA | NA | NA | NA | NA | NA | NA | NA | N | N | N | FALSE | 4 | FALSE | NA | NA | None | NA | Retail/Service | Other Specialty Merchandise | <5,001 | urban | Pre-2004 | 660516.684 | 660516.684 | 0
16247 | sz1 | Unknown | Unknown | Other | None | NA | Unknown | Unknown | Other | None | NA | NA | NA | Unknown | Unknown | NA | NA | NA | Unknown | Unknown | NA | FALSE | FALSE | FALSE | 77 | NA | TRUE | TRUE | TRUE | TRUE | FALSE | TRUE | TRUE | TRUE | NA | NA | NA | NA |  | NA | NA | NA |  | Unknown | NA | NA |  | NA | NA |  | N | NA | UNK | NA | NA | NA | NA | NA | NA | NA | FALSE | [12 empty] | NA | NA | NA | NA | None | NA | Restaurant | Sit Down Restaurant | <5,001 | urban | 2004-2013 | 57101.3987 | 57101.3987 | 57101.3987 | bar: NA NA NA to NA NA NA
16248 | sz1 | None | Coil - Elec | Electricity | None | Misc Ducted | None | Coil - Elec | Electricity | None | NA | NA | NA | DX - Air | AC | 1 | 1 | 70736.1975 | SZ Ducted | SZ Ducted | Constant Volume | FALSE | FALSE | FALSE | 119 | 7655.5024 | TRUE | TRUE | FALSE | FALSE | FALSE | TRUE | TRUE | TRUE | 2 | 10 | 10-19 Years | York | DH120COON2AAA3A | 1 | NA | ER |  |  | NA | NA |  | 184.248 | DXA |  | N | 120 | C | NA | NA | NA | NA | NA | NA | NA | FALSE | NA | NA | NA | NA | NA | NA | NA | NA | AU | A | N | FALSE | 1 | FALSE | NA | NA | None | NA | Restaurant | Sit Down Restaurant | <5,001 | urban | Pre-2004 | 70736.1975 | 70736.1975 | 70736.1975
16249 | sz1 | Furnace | Furnace | Natural Gas | None | NA | Furnace | Furnace | Natural Gas | None | 0.66667 | 1 | 37010.1658 | None | None | NA | NA | NA | SZ Ducted | SZ Ducted | Constant Volume | FALSE | FALSE | FALSE | 119 | 1315.7895 | TRUE | TRUE | TRUE | TRUE | TRUE | TRUE | FALSE | FALSE | 1 | 5 | 5-9 Years | Trane | UCI060 | 4 | NA | SE |  |  | NA | NA |  | 60 | N |  | N | NA | C | NA | NA | NA | NA | NA | NA | NA | FALSE | NA | NA | NA | NA | NA | NA | NA | NA | AU | N | N | FALSE | 1 | FALSE | NA | NA | None | NA | Restaurant | Bar, Pub, Lounge | <5,001 | urban | 2004-2013 | 55515.2488 | 55515.2488 | 0
16249 | sz2 | Furnace | Unit Heater | Natural Gas | None | NA | Furnace | Unit Heater | Natural Gas | None | 0.33333 | 2 | 18505.0829 | None | None | NA | NA | NA | Zonal | SZ Unducted w/Fan | Constant Volume | FALSE | FALSE | FALSE | 119 | 1644.7368 | TRUE | FALSE | FALSE | FALSE | FALSE | TRUE | FALSE | FALSE | 1 | 5 | 5-9 Years | Spaceray | LTU75 | 9 | NA | SE |  |  | NA | NA |  | 75 | N |  | N | NA | C | NA | NA | NA | NA | NA | NA | NA | FALSE | [11 empty] | FALSE | 2 | FALSE | NA | NA | None | NA | Restaurant | Bar, Pub, Lounge | <5,001 | urban | 2004-2013 | 55515.2488 | 55515.2488 | 0 | bar: NA to N
16250 | sz1 | Unknown | Unknown | Electricity | Electricity | Misc Ducted | Unknown | Unknown | Electricity | Electricity | NA | NA | NA | DX - Air | AC | 1 | 1 | 29958.8601 | SZ Ducted | SZ Ducted | NA | FALSE | FALSE | FALSE | 79 | NA | TRUE | TRUE | TRUE | FALSE | FALSE | TRUE | TRUE | FALSE | 1 | NA | NA | NA |  | 1 | NA | NA |  |  | 1 | Electricity |  | NA | DXA |  | N | NA | UNK | NA | NA | NA | NA | NA | NA | NA | FALSE | NA | NA | NA | NA | NA | NA | NA | NA | AU | N | N | FALSE | 1 | NA | NA | NA | None | NA | Restaurant | Bar, Pub, Lounge | <5,001 | urban | Pre-2004 | 29958.8601 | 29958.8601 | 29958.8601
16251 | mz1 | Electric Resistance | Coil - Elec | Electricity | Electricity | Reheat | Electric Resistance | Coil - Elec | Electricity | None | 0.826 | 1 | 1265395.1002 | DX - Air | AC | 0.80667 | 1 | 1235777.2972 | VAV | MZ Air/Single Duct | NA | FALSE | FALSE | FALSE | 120 | NA | TRUE | TRUE | TRUE | FALSE | FALSE | TRUE | TRUE | TRUE | 1 | 5 | 5-9 Years | Johnson Controls | custom | NA | NA | ER |  |  | NA | NA | NA | NA | DXA | NA | E | NA | NA | VAV | 3 |  | NA | OV |  | UNK | NA | NA | TRUE | 1.38 | TRUE | FALSE | FALSE | TRUE | FALSE | NA | A | Y-Un | FALSE | 3 | FALSE | FALSE | NA | None | NA | Office | Medical Clinic / Outpatient Medical | 20,001-50,000 | urban | 2004-2013 | 1531955.3271 | 1531955.3271 | 1531955.3271
16251 | sz1 | Electric Resistance | Infrared | Electricity | None | Misc Zonal | Electric Resistance | Infrared | Electricity | None | 0.116 | 2 | 177706.8179 | None | None | 0 | NA | 0 | Zonal | Radiant | NA | FALSE | FALSE | FALSE | 120 | 2992.9825 | TRUE | FALSE | FALSE | FALSE | FALSE | TRUE | FALSE | FALSE | 40 | 5 | 5-9 Years | Marley Electric |  | 13 | NA | ER |  |  | NA | NA |  | 3.412 | N |  | N | NA | NA | NA | NA | NA | NA | NA | NA | NA | FALSE | NA | NA | NA | NA | NA | NA | NA | NA | N | N | N | FALSE | 4 | FALSE | NA | NA | None | NA | Office | Medical Clinic / Outpatient Medical | 20,001-50,000 | urban | 2004-2013 | 1531955.3271 | 1531955.3271 | 1531955.3271
16251 | sz2 | Heat Pump | VRF HP | None | None | NA | Air-source Heat Pump | VRF HP | None | None | 0.058 | 3 | 88853.409 | DX - Air | VRF HP | 0.096667 | 2 | 148089.015 | Zonal | SZ Unducted w/Fan | Constant Volume | FALSE | FALSE | FALSE | 120 | 2296.6507 | TRUE | FALSE | FALSE | FALSE | FALSE | FALSE | TRUE | FALSE | 2 | 5 | 5-9 Years | Mitsubishi | PUY-A24 | 5 | 6 | NA |  |  | NA | NA |  | NA | DXA |  | N | 36 | I | NA | NA | NA | NA | NA | NA | NA | FALSE | NA | NA | NA | NA | NA | NA | NA | NA | AU | N | N | FALSE | 1 | FALSE | NA | NA | None | NA | Office | Medical Clinic / Outpatient Medical | 20,001-50,000 | urban | 2004-2013 | 1531955.3271 | 1531955.3271 | 1531955.3271
16251 | sz3 | None | Coil - Elec | Electricity | None | Misc Ducted | None | Coil - Elec | Electricity | None | 0 | NA | 0 | DX - Air | AC | 0.096667 | 3 | 148089.015 | SZ Ducted | SZ Ducted | Constant Volume | FALSE | FALSE | FALSE | 120 | 1913.8756 | TRUE | FALSE | FALSE | FALSE | FALSE | TRUE | TRUE | TRUE | 1 | 5 | 5-9 Years | Trane | THC063A4R0A12D00000000600 | 1 | NA | ER |  |  | NA | NA |  | NA | DXA |  | N | 60 | I | NA | NA | NA | NA | NA | NA | NA | FALSE | NA | NA | NA | NA | NA | NA | NA | NA | AU | N | N | FALSE | 1 | FALSE | NA | NA | None | NA | Office | Medical Clinic / Outpatient Medical | 20,001-50,000 | urban | 2004-2013 | 1531955.3271 | 1531955.3271 | 1531955.3271
16252 | sz1 | Furnace | Furnace | Natural Gas | None | NA | Furnace | Furnace | Natural Gas | None | 0.29441 | 2 | 63612.8463 | DX - Air | AC | 0.2863 | 1 | 61862.0641 | SZ Ducted | SZ Ducted | Constant Volume | FALSE | FALSE | FALSE | 50 | 3827.7512 | FALSE | TRUE | TRUE | TRUE | FALSE | TRUE | TRUE | TRUE | 2 | 11 | 10-19 Years | Trane | 2TWA0060A400 | 1 | NA | SE |  |  | NA | NA |  | NA | DXA |  | N | 60 | I | NA | NA | NA | NA | NA | NA | NA | FALSE | NA | NA | NA | NA | NA | NA | NA | NA | AU | A | N | FALSE | 1 | FALSE | NA | NA | None | NA | Other | Other | 5,001-20,000 | urban | Pre-2004 | 216072.1382 | 216072.1382 | 133964.7257
16252 | sz2 | Furnace | Furnace | Natural Gas | None | NA | Furnace | Furnace | Natural Gas | None | 0.088322 | 4 | 19083.8539 | DX - Air | AC | 0.085891 | 3 | 18558.6192 | SZ Ducted | SZ Ducted | Constant Volume | FALSE | FALSE | FALSE | 50 | 1148.3254 | FALSE | TRUE | TRUE | TRUE | FALSE | TRUE | TRUE | TRUE | 1 | 16 | 10-19 Years | Rheem | RPKA-036JAZ | 1 | NA | SE |  |  | NA | NA |  | NA | DXA |  | N | 36 | I | NA | NA | NA | NA | NA | NA | NA | FALSE | NA | NA | NA | NA | NA | NA | NA | NA | AU | A | N | FALSE | 1 | FALSE | NA | NA | None | NA | Other | Other | 5,001-20,000 | urban | Pre-2004 | 216072.1382 | 216072.1382 | 133964.7257
16252 | sz3 | Heat Pump | ASHP | Electricity | None | NA | Air-source Heat Pump | ASHP | Electricity | None | 0.23727 | 3 | 51268.0255 | DX - Air | AC | 0.22998 | 2 | 49692.3216 | SZ Ducted | SZ Ducted | Constant Volume | FALSE | FALSE | FALSE | 50 | 3444.9761 | FALSE | TRUE | TRUE | FALSE | FALSE | TRUE | TRUE | FALSE | 3 | 2 | 0-4 Years | Bard |  | 1 | NA | HP |  |  | NA | NA |  | NA | DXA |  | N | 36 | I | NA | NA | NA | NA | NA | NA | NA | FALSE | [11 empty] | FALSE | 1 | FALSE | NA | NA | None | NA | Other | Other | 5,001-20,000 | urban | Pre-2004 | 216072.1382 | 216072.1382 | 133964.7257 | bar: NA NA to N N
16252 | sz4 | None | None | None | None | NA | None | None | None | None | 0 | NA | 0 | DX - Air | Room AC | 0.017826 | 4 | 3851.7207 | Zonal | SZ Unducted w/Fan | Constant Volume | FALSE | FALSE | FALSE | 50 | 382.7751 | FALSE | TRUE | FALSE | FALSE | FALSE | FALSE | TRUE | FALSE | 1 | 1 | 0-4 Years | Delonghi |  | 8 | NA | NA |  |  | NA | NA |  | NA | DXA |  | N | 12 | I | NA | NA | NA | NA | NA | NA | NA | FALSE | [11 empty] | FALSE | 2 | FALSE | NA | NA | None | NA | Other | Other | 5,001-20,000 | urban | Pre-2004 | 216072.1382 | 216072.1382 | 133964.7257 | bar: NA NA to N N
16252 | sz5 | Electric Resistance | Coil - Elec | Electricity | None | Unit Heater | Electric Resistance | Coil - Elec | Electricity | None | 0.0056764 | 5 | 1226.5139 | None | None | 0 | NA | 0 | Zonal | SZ Unducted w/Fan | Constant Volume | FALSE | FALSE | FALSE | 27 | 149.6491 | TRUE | FALSE | FALSE | FALSE | FALSE | TRUE | FALSE | FALSE | 1 | 5 | 5-9 Years | Dayton |  | 9 | NA | ER |  |  | NA | NA |  | 6.824 | N |  | N | NA | I | NA | NA | NA | NA | NA | NA | NA | FALSE | [11 empty] | FALSE | 2 | FALSE | NA | NA | None | NA | Other | Other | 5,001-20,000 | urban | Pre-2004 | 216072.1382 | 216072.1382 | 133964.7257 | bar: NA NA to N N
16252 | sz6 | Furnace | Unit Heater | Natural Gas | None | NA | Furnace | Unit Heater | Natural Gas | None | 0.37432 | 1 | 80880.8986 | None | None | 0 | NA | 0 | Zonal | SZ Unducted w/Fan | Constant Volume | FALSE | FALSE | FALSE | 27 | 9868.4211 | TRUE | FALSE | FALSE | FALSE | FALSE | TRUE | FALSE | FALSE | 3 | 2 | 0-4 Years | Reznor |  | 9 | NA | SE |  |  | NA | NA |  | 150 | N |  | N | NA | I | NA | NA | NA | NA | NA | NA | NA | FALSE | [11 empty] | FALSE | 2 | FALSE | NA | NA | None | NA | Other | Other | 5,001-20,000 | urban | Pre-2004 | 216072.1382 | 216072.1382 | 133964.7257 | bar: NA NA to N N
16253 | sz1 | Heat Pump | ASHP | Electricity | None | NA | Air-source Heat Pump | ASHP | Electricity | None | 0.036667 | 2 | 49249.6389 | DX - Air | ASHP | 0.036667 | 2 | 49249.6389 | SZ Ducted | SZ Ducted | Constant Volume | FALSE | FALSE | FALSE | 42 | 1148.3254 | FALSE | TRUE | FALSE | FALSE | FALSE | TRUE | TRUE | TRUE | 1 | 4 | 0-4 Years | Trane | ATEC3F6B1000AA, 4TWA3036A4000BA | 5 | 1 | HP |  |  | NA | NA |  | NA | DXA |  | N | 36 | I | NA | NA | NA | NA | NA | NA | NA | FALSE | NA | NA | NA | NA | NA | NA | NA | NA | AU | N | N | NA | 1 | FALSE | NA | NA | None | NA | Warehouse | Warehouse, Distribution | 5,001-20,000 | urban | Pre-2004 | 1343171.971 | 147748.9168 | 147748.9168
16253 | sz2 | Furnace | Furnace | Natural Gas | None | NA | Furnace | Furnace | Natural Gas | None | 0.073333 | 1 | 98499.2779 | DX - Air | AC | 0.073333 | 1 | 98499.2779 | SZ Ducted | SZ Ducted | Constant Volume | FALSE | FALSE | FALSE | 42 | 2296.6507 | FALSE | TRUE | FALSE | FALSE | FALSE | TRUE | TRUE | TRUE | 2 | 20 | 20+ Years | Trane |  | 1 | NA | SE |  |  | NA | NA |  | 5 | DXA |  | N | 36 | I | NA | NA | NA | NA | NA | NA | NA | FALSE | NA | NA | NA | NA | NA | NA | NA | NA | AU | A | N | NA | 1 | FALSE | NA | NA | None | NA | Warehouse | Warehouse, Distribution | 5,001-20,000 | urban | Pre-2004 | 1343171.971 | 147748.9168 | 147748.9168
16254 | sz1 | Furnace | Other | Natural Gas | Natural Gas | NA | Furnace | Other | Natural Gas | Natural Gas | 0.6 | 1 | 29958.8601 | None | None | NA | NA | NA | Zonal | Baseboard/Zonal w/ Minimal Fan | Constant Volume | FALSE | FALSE | FALSE | 74 | NA | TRUE | TRUE | FALSE | FALSE | FALSE | TRUE | FALSE | FALSE | 1 | NA | NA | NA |  | 11 | NA | OT | Fireplace |  | 4 | Natural Gas |  | NA | N |  | N | NA | C | NA | NA | NA | NA | NA | NA | NA | FALSE | NA | NA | NA | NA | NA | NA | NA | NA | AU | N | N | FALSE | 4 | FALSE | NA | NA | None | NA | Restaurant | Sit Down Restaurant | <5,001 | urban | Pre-2004 | 49931.4335 | 29958.8601 | 0
16255 | sz1 | Furnace | Furnace | Natural Gas | None | NA | Furnace | Furnace | Natural Gas | None | 0.80137 | 1 | 26675.6974 | DX - Air | AC | 0.73 | 1 | 24299.9643 | SZ Ducted | SZ Ducted | Constant Volume | FALSE | FALSE | FALSE | 84 | 1913.8756 | TRUE | TRUE | TRUE | FALSE | TRUE | TRUE | TRUE | TRUE | 1 | 24 | 20+ Years | Fraser Johnston | DCUCF060N125D | 1 | NA | SE |  |  | NA | NA |  | 125 | DXA |  | N | 60 | I | NA | NA | NA | NA | NA | NA | NA | FALSE | NA | NA | NA | NA | NA | NA | NA | NA | AU | N | N | NA | 1 | FALSE | NA | NA | None | NA | Restaurant | Sit Down Restaurant | <5,001 | urban | Pre-2004 | 33287.6224 | 33287.6224 | 24299.9643
16255 | sz2 | Furnace | Furnace | Natural Gas | None | NA | Furnace | Furnace | Natural Gas | None | 0.19863 | 2 | 6611.925 | None | None | 0 | NA | 0 | SZ Ducted | MAU/Swamp | Constant Volume | FALSE | FALSE | FALSE | 84 | NA | TRUE | FALSE | FALSE | FALSE | FALSE | TRUE | FALSE | TRUE | 1 | 24 | 20+ Years | Reznor |  | 2 | NA | NA |  |  | NA | NA |  | NA | N |  | N | NA | I | NA | NA | NA | NA | NA | NA | NA | FALSE | NA | NA | NA | NA | NA | NA | NA | NA | AU | N | N | TRUE | 1 | FALSE | NA | NA | None | NA | Restaurant | Sit Down Restaurant | <5,001 | urban | Pre-2004 | 33287.6224 | 33287.6224 | 24299.9643
16256 | sz1 | Furnace | Furnace | Natural Gas | None | NA | Furnace | Furnace | Natural Gas | None | 1 | 1 | 1037671.7106 | None | None | NA | NA | NA | SZ Ducted | SZ Ducted | Constant Volume | FALSE | FALSE | FALSE | 72 | 5000 | TRUE | TRUE | FALSE | FALSE | FALSE | TRUE | FALSE | TRUE | 3 | 5 | 5-9 Years | Trane | XR95 | 4 | NA | CE |  |  | NA | NA |  | 76 | N |  | N | NA | I | NA | NA | NA | NA | NA | NA | NA | FALSE | NA | NA | NA | NA | NA | NA | NA | NA | AU | N | Y-U | FALSE | 1 | FALSE | NA | NA | None | NA | Retail/Service | Hardware | 5,001-20,000 | urban | Pre-2004 | 1037671.7106 | 1037671.7106 | 0
16257 | sz1 | Heat Pump | ASHP | Electricity | None | NA | Air-source Heat Pump | ASHP | Electricity | None | 0.63 | 1 | 20370.2546 | DX - Air | ASHP | 0.63 | 1 | 20370.2546 | SZ Ducted | SZ Ducted | Constant Volume | FALSE | FALSE | FALSE | 168 | 1339.7129 | TRUE | TRUE | TRUE | FALSE | FALSE | TRUE | TRUE | TRUE | 1 | 14 | 10-19 Years | Trane | WCC042F100BF | 5 | 1 | HP |  |  | NA | NA |  | 40.944 | DXA |  | N | 42 | I | NA | NA | NA | NA | NA | NA | NA | FALSE | NA | NA | NA | NA | NA | NA | NA | NA | AU | N | N | NA | 1 | FALSE | NA | NA | None | NA | Grocery | Gas Station With A Convenience Store | <5,001 | urban | Pre-2004 | 32333.7375 | 32333.7375 | 20370.2546
16257 | sz2 | Electric Resistance | Coil - Elec | Electricity | None | Unit Heater | Electric Resistance | Coil - Elec | Electricity | None | 0.37 | 2 | 11963.4829 | None | None | 0 | NA | 0 | Zonal | SZ Unducted w/Fan | Constant Volume | FALSE | FALSE | FALSE | 168 | NA | FALSE | FALSE | FALSE | TRUE | FALSE | TRUE | FALSE | FALSE | 1 | 14 | 10-19 Years | NA |  | 9 | NA | ER |  |  | NA | NA |  | NA | N |  | N | NA | C | NA | NA | NA | NA | NA | NA | NA | FALSE | NA | NA | NA | NA | NA | NA | NA | NA | N | N | N | FALSE | 4 | FALSE | NA | NA | None | NA | Grocery | Gas Station With A Convenience Store | <5,001 | urban | Pre-2004 | 32333.7375 | 32333.7375 | 20370.2546
16258 | mz1 | Electric Resistance | Coil - Elec | Electricity | None | Reheat | None | None | None | None | 0.5981 | 1 | 3915753.4976 | DX - Water | AC - Water-cooled | 0.66667 | 1 | 4364693.389 | VAV | MZ Air/Single Duct | Bypass Damper | FALSE | TRUE | TRUE | 60 | NA | TRUE | TRUE | FALSE | FALSE | FALSE | TRUE | TRUE | TRUE | 6 | 6 | 5-9 Years | AHU - Unknown | Terminals - Nailor | NA | NA | NA |  |  | NA | NA | NA | NA | DXW | NA | E | NA | NA | VAV | 3 |  | NA | OV |  | B | NA | NA | NA | NA | FALSE | FALSE | FALSE | TRUE | FALSE | NA | W | Unk | FALSE | 3 | FALSE | FALSE | NA | None | Scroll | Office | Office- Admin, Professional, Government, Financial | 100,001+ | urban | 2004-2013 | 6547040.0835 | 4295461.4356 | 4295461.4356
16258 | sz1 | Heat Pump | WSHP | Electricity | None | NA | Water-source Heat Pump | WSHP | Electricity | None | 0.27333 | 2 | 1789524.2895 | DX - Water | WSHP | 0.27333 | 2 | 1789524.2895 | Water-source HP Loop | SZ Ducted | Constant Volume | TRUE | TRUE | TRUE | 60 | 8421.0526 | TRUE | FALSE | FALSE | FALSE | FALSE | FALSE | FALSE | FALSE | 11 | 6 | 5-9 Years | FHP manufacturing | ECO24 | 5 | 2 | HP |  |  | NA | NA |  | NA | DXW |  | N | 24 | I | NA | NA | NA | NA | NA | NA | NA | FALSE | NA | NA | NA | NA | NA | NA | NA | NA | AU | W | N | FALSE | 3 | FALSE | NA | NA | None | Scroll | Office | Office- Admin, Professional, Government, Financial | 100,001+ | urban | 2004-2013 | 6547040.0835 | 4295461.4356 | 4295461.4356
16258 | sz2 | Heat Pump | WSHP | Electricity | None | NA | Water-source Heat Pump | WSHP | Electricity | None | 0.025714 | 5 | 168352.4593 | DX - Water | WSHP | 0.06 | 3 | 392822.405 | Water-source HP Loop | SZ Ducted | Constant Volume | TRUE | TRUE | TRUE | 60 | 1913.8756 | FALSE | TRUE | FALSE | FALSE | FALSE | FALSE | FALSE | FALSE | 1 | 6 | 5-9 Years | McQuay | WCCH260 | 5 | 2 | HP |  |  | NA | NA |  | NA | DXW |  | N | 60 | I | NA | NA | NA | NA | NA | NA | NA | FALSE | NA | NA | NA | NA | NA | NA | NA | NA | AU | W | N | FALSE | 3 | FALSE | NA | NA | None | Scroll | Office | Office- Admin, Professional, Government, Financial | 100,001+ | urban | 2004-2013 | 6547040.0835 | 4295461.4356 | 4295461.4356
16258 | sz3 | Electric Resistance | Coil - Elec | Electricity | None | Unit Heater | Electric Resistance | Coil - Elec | Electricity | None | 0.051429 | 3 | 336704.9186 | None | None | 0 | NA | 0 | Zonal | SZ Unducted w/Fan | Constant Volume | FALSE | FALSE | FALSE | 60 | 673.4211 | FALSE | TRUE | FALSE | FALSE | FALSE | TRUE | FALSE | FALSE | 3 | 6 | 5-9 Years | King | KCF3 | 11 | NA | ER |  |  | NA | NA |  | 10.236 | N |  | N | NA | I | NA | NA | NA | NA | NA | NA | NA | FALSE | NA | NA | NA | NA | NA | NA | NA | NA | AU | N | NA | FALSE | 3 | FALSE | NA | NA | None | Scroll | Office | Office- Admin, Professional, Government, Financial | 100,001+ | urban | 2004-2013 | 6547040.0835 | 4295461.4356 | 4295461.4356
16258 | sz4 | Electric Resistance | Coil - Elec | Electricity | None | Unit Heater | Electric Resistance | Coil - Elec | Electricity | None | 0.051429 | 4 | 336704.9186 | None | None | 0 | NA | 0 | Zonal | SZ Unducted w/Fan | Constant Volume | FALSE | FALSE | FALSE | 60 | 2244.7368 | FALSE | TRUE | FALSE | FALSE | FALSE | TRUE | FALSE | FALSE | 2 | 6 | 5-9 Years | King | KF48 15 | 11 | NA | ER |  |  | NA | NA |  | 51.18 | N |  | N | NA | I | NA | NA | NA | NA | NA | NA | NA | FALSE | NA | NA | NA | NA | NA | NA | NA | NA | AU | N | NA | FALSE | 3 | FALSE | NA | NA | None | Scroll | Office | Office- Admin, Professional, Government, Financial | 100,001+ | urban | 2004-2013 | 6547040.0835 | 4295461.4356 | 4295461.4356
16259 | mz1 | Boiler | Boiler - Water | Natural Gas | Natural Gas | NA | Boiler | Boiler - Water | Natural Gas | Natural Gas | 0.525 | 1 | 821900.4694 | Chiller | Chiller - Air-cooled | 0.62833 | 1 | 983671.3554 | VAV | MZ Air/Single Duct | NA | TRUE | TRUE | TRUE | 157.5 | NA | TRUE | TRUE | FALSE | TRUE | TRUE | TRUE | TRUE | TRUE | 1 | NA | NA | Temtrol | WF-RD35 | NA | NA | HWC |  |  | NA | NA | NA | NA | CW | NA | N | NA | NA | VAV | 3 |  | NA | OV |  | UNK | NA | 25 | TRUE | 7.5 | TRUE | FALSE | FALSE | FALSE | FALSE | NA | A | Unk | NA | 3 | FALSE | FALSE | NA | Natural Gas | Reciprocating | Assembly | Club, Lodges | 50,001-100,000 | urban | Pre-2004 | 1565524.7036 | 1565524.7036 | 1565524.7036
16259 | sz1 | Heat Pump | VRF HP | None | None | NA | Air-source Heat Pump | VRF HP | None | None | 0.03 | 3 | 46965.7411 | DX - Air | VRF HP | 0.045 | 3 | 70448.6117 | Zonal | SZ Unducted w/Fan | NA | FALSE | FALSE | FALSE | 157.5 | 574.1627 | FALSE | TRUE | FALSE | FALSE | FALSE | FALSE | TRUE | FALSE | 1 | NA | NA | Daikin | FXAQ18 | 5 | 6 | NA |  |  | NA | NA |  | NA | DXA |  | N | 18 | UNK | NA | NA | NA | NA | NA | NA | NA | FALSE | NA | NA | NA | NA | NA | NA | NA | NA | N | N | N | FALSE | 1 | FALSE | NA | NA | Natural Gas | Reciprocating | Assembly | Club, Lodges | 50,001-100,000 | urban | Pre-2004 | 1565524.7036 | 1565524.7036 | 1565524.7036
16259 | sz2 | Heat Pump | VRF HP | None | None | NA | Air-source Heat Pump | VRF HP | None | None | 0.03 | 4 | 46965.7411 | DX - Air | VRF HP | 0.01 | 6 | 15655.247 | Zonal | SZ Unducted w/Fan | Variable Air Volume | FALSE | FALSE | FALSE | 157.5 | 1531.1005 | FALSE | FALSE | TRUE | FALSE | FALSE | FALSE | TRUE | FALSE | 2 | NA | NA | Mitsubishi | PUG24BKB | 5 | 6 | NA |  |  | NA | NA |  | NA | DXA |  | N | 24 | V | NA | NA | NA | NA | NA | NA | NA | TRUE | NA | NA | NA | NA | NA | NA | NA | NA | N | N | N | FALSE | 1 | FALSE | NA | NA | Natural Gas | Reciprocating | Assembly | Club, Lodges | 50,001-100,000 | urban | Pre-2004 | 1565524.7036 | 1565524.7036 | 1565524.7036
16259 | sz3 | Furnace | Furnace | Natural Gas | None | NA | Furnace | Furnace | Natural Gas | None | 0.03 | 5 | 46965.7411 | DX - Air | AC | 0.02 | 4 | 31310.4941 | SZ Ducted | SZ Ducted | Constant Volume | FALSE | FALSE | FALSE | 157.5 | 5358.8517 | FALSE | FALSE | FALSE | TRUE | FALSE | TRUE | TRUE | TRUE | 2 | NA | NA | AAON | 22514 | 1 | NA | SE |  |  | NA | NA |  | NA | DXA |  | N | 84 | I | NA | NA | NA | NA | NA | NA | NA | FALSE | NA | NA | NA | NA | NA | NA | NA | NA | AU | A | N | NA | 1 | FALSE | NA | NA | Natural Gas | Reciprocating | Assembly | Club, Lodges | 50,001-100,000 | urban | Pre-2004 | 1565524.7036 | 1565524.7036 | 1565524.7036
16259 | sz4 | None | None | None | None | NA | None | None | None | None | 0 | NA | 0 | DX - Air | PTAC | 0.02 | 5 | 31310.4941 | Zonal | SZ Unducted w/Fan | Constant Volume | FALSE | FALSE | FALSE | 157.5 | NA | FALSE | FALSE | FALSE | TRUE | FALSE | FALSE | TRUE | FALSE | 1 | NA | NA | Typhoon | 95200-215 | 6 | NA | NA |  |  | NA | NA |  | NA | DXA |  | N | NA | I | NA | NA | NA | NA | NA | NA | NA | FALSE | NA | NA | NA | NA | NA | NA | NA | NA | N | N | N | FALSE | 1 | FALSE | NA | NA | Natural Gas | Reciprocating | Assembly | Club, Lodges | 50,001-100,000 | urban | Pre-2004 | 1565524.7036 | 1565524.7036 | 1565524.7036
16259 | sz5 | None | None | None | None | NA | None | None | None | None | 0 | NA | 0 | DX - Air | AC | 0.01 | 7 | 15655.247 | SZ Ducted | MAU/Swamp | Constant Volume | FALSE | FALSE | FALSE | 157.5 | NA | FALSE | FALSE | TRUE | FALSE | FALSE | FALSE | TRUE | TRUE | 1 | NA | NA | Tempmaster | CP44FC100200 | 2 | NA | NA |  |  | NA | NA |  | NA | DXA |  | N | NA | C | NA | NA | NA | NA | NA | NA | NA | FALSE | NA | NA | NA | NA | NA | NA | NA | NA | AU | NA | N | TRUE | 1 | FALSE | NA | NA | Natural Gas | Reciprocating | Assembly | Club, Lodges | 50,001-100,000 | urban | Pre-2004 | 1565524.7036 | 1565524.7036 | 1565524.7036
16259 | sz6 | None | None | None | None | NA | None | None | None | None | 0 | NA | 0 | DX - Air | AC | 0.01 | 8 | 15655.247 | SZ Ducted | MAU/Swamp | NA | FALSE | FALSE | FALSE | 157.5 | NA | FALSE | FALSE | TRUE | FALSE | FALSE | FALSE | TRUE | TRUE | 1 | NA | NA | Tempmaster | CP23DWDFAF | 2 | NA | NA |  |  | NA | NA |  | NA | DXA |  | N | NA | UNK | NA | NA | NA | NA | NA | NA | NA | FALSE | NA | NA | NA | NA | NA | NA | NA | NA | AU | NA | N | TRUE | 1 | FALSE | NA | NA | Natural Gas | Reciprocating | Assembly | Club, Lodges | 50,001-100,000 | urban | Pre-2004 | 1565524.7036 | 1565524.7036 | 1565524.7036
16259 | sz7 | Unknown | Unknown | Natural Gas | None | NA | Unknown | Unknown | Natural Gas | None | 0 | NA | 0 | Unknown | Unknown | 0 | NA | 0 | Unknown | Unknown | Constant Volume | FALSE | FALSE | FALSE | 157.5 | 5197.3684 | FALSE | FALSE | TRUE | FALSE | FALSE | FALSE | TRUE | TRUE | 1 | NA | NA | NA |  | 2 | NA | HWC |  |  | NA | NA |  | 237 | E |  | N | NA | C | NA | NA | NA | NA | NA | NA | NA | FALSE | NA | NA | NA | NA | NA | NA | NA | NA | AU | N | N | NA | 1 | FALSE | NA | NA | Natural Gas | Reciprocating | Assembly | Club, Lodges | 50,001-100,000 | urban | Pre-2004 | 1565524.7036 | 1565524.7036 | 1565524.7036
16259 | sz8 | Heat Pump | VRF HP | Electricity | None | NA | Air-source Heat Pump | VRF HP | Electricity | None | 0.385 | 2 | 602727.0109 | DX - Air | VRF HP | 0.25667 | 2 | 401818.0072 | Zonal | SZ Unducted w/Fan | Variable Air Volume | FALSE | FALSE | FALSE | 157.5 | 6124.4019 | TRUE | FALSE | FALSE | FALSE | FALSE | TRUE | FALSE | TRUE | 2 | 1 | 0-4 Years | Daikin | REM096A3 | 5 | 7 | HP |  |  | NA | NA |  | 108 | DXA |  | N | 96 | V | NA | NA | NA | NA | NA | NA | NA | TRUE | NA | NA | NA | NA | NA | NA | NA | NA | N | N | N | FALSE | 1 | FALSE | NA | NA | Natural Gas | Reciprocating | Assembly | Club, Lodges | 50,001-100,000 | urban | Pre-2004 | 1565524.7036 | 1565524.7036 | 1565524.7036
16260 | sz1 | Furnace | Furnace | Natural Gas | None | NA | Furnace | Furnace | Natural Gas | None | 1 | 1 | 49931.4335 | DX - Air | AC | 0.93 | 1 | 46436.2332 | SZ Ducted | SZ Ducted | Constant Volume | FALSE | FALSE | FALSE | 140 | 1148.3254 | TRUE | FALSE | FALSE | FALSE | FALSE | TRUE | TRUE | TRUE | 1 | 8 | 5-9 Years | NA |  | 1 | NA | SE |  |  | NA | NA |  | NA | DXA |  | N | 36 | I | NA | NA | NA | NA | NA | NA | NA | FALSE | NA | NA | NA | NA | NA | NA | NA | NA | AU | NA | N | NA | 1 | FALSE | NA | NA | None | NA | Restaurant | Bar, Pub, Lounge | <5,001 | urban | Pre-2004 | 49931.4335 | 49931.4335 | 46436.2332
16261 | sz1 | Furnace | Furnace | Natural Gas | None | NA | Furnace | Furnace | Natural Gas | None | 1 | 1 | 37448.5752 | DX - Air | AC | 1 | 1 | 37448.5752 | SZ Ducted | SZ Ducted | Constant Volume | FALSE | FALSE | FALSE | 84 | 1531.1005 | TRUE | TRUE | FALSE | FALSE | FALSE | TRUE | TRUE | TRUE | 1 | NA | NA | Goodman | PGB048075-1A | 1 | NA | SE |  |  | NA | NA |  | 69 | DXA |  | N | 48 | I | NA | NA | NA | NA | NA | NA | NA | FALSE | NA | NA | NA | NA | NA | NA | NA | NA | AU | N | NA | NA | 2 | FALSE | NA | NA | None | NA | Restaurant | Bar, Pub, Lounge | <5,001 | urban | Pre-2004 | 37448.5752 | 37448.5752 | 37448.5752
16262 | sz1 | None | None | None | None | NA | None | None | None | None | 0 | NA | 0 | DX - Air | AC | 1 | 1 | 65867.8827 | SZ Ducted | SZ Ducted | Constant Volume | FALSE | FALSE | FALSE | 119 | NA | TRUE | TRUE | FALSE | FALSE | FALSE | FALSE | TRUE | TRUE | 1 | NA | NA | Lennox |  | 1 | NA | NA |  |  | NA | NA |  | NA | DXA |  | N | NA | C | NA | NA | NA | NA | NA | NA | NA | FALSE | NA | NA | NA | NA | NA | NA | NA | NA | AU | N | N | FALSE | 1 | FALSE | NA | NA | None | NA | Restaurant | Sit Down Restaurant | <5,001 | urban | Pre-2004 | 65867.8827 | 65867.8827 | 65867.8827
16262 | sz2 | Electric Resistance | Coil - Elec | Electricity | None | Misc Ducted | Electric Resistance | Coil - Elec | Electricity | None | 1 | 1 | 65867.8827 | None | None | 0 | NA | 0 | SZ Ducted | SZ Ducted | Constant Volume | FALSE | FALSE | FALSE | 119 | NA | TRUE | TRUE | FALSE | FALSE | FALSE | TRUE | FALSE | TRUE | 1 | 0 | 0-4 Years | Goodman | MBR1600AA-1A8 | 4 | NA | ER |  |  | NA | NA |  | NA | N |  | N | NA | I | NA | NA | NA | NA | NA | NA | NA | FALSE | NA | NA | NA | NA | NA | NA | NA | NA | AU | N | N | FALSE | 1 | FALSE | NA | NA | None | NA | Restaurant | Sit Down Restaurant | <5,001 | urban | Pre-2004 | 65867.8827 | 65867.8827 | 65867.8827
16263 | sz1 | Furnace | Furnace | Natural Gas | None | NA | Furnace | Furnace | Natural Gas | None | 0.4 | 2 | 17637.9876 | DX - Air | AC | 0.4 | 2 | 17637.9876 | SZ Ducted | SZ Ducted | Constant Volume | FALSE | FALSE | FALSE | 168 | 765.5502 | TRUE | FALSE | FALSE | FALSE | FALSE | TRUE | TRUE | TRUE | 1 | 7 | 5-9 Years | York | D2NF024N03606A | 1 | NA | SE |  |  | NA | NA |  | 45 | DXA |  | N | 24 | I | NA | NA | NA | NA | NA | NA | NA | FALSE | NA | NA | NA | NA | NA | NA | NA | NA | AU | N | N | NA | 1 | FALSE | NA | NA | None | NA | Restaurant | Take-out Restaurant | <5,001 | urban | 2004-2013 | 44094.969 | 44094.969 | 44094.969
16263 | sz2 | Furnace | Furnace | Natural Gas | None | NA | Furnace | Furnace | Natural Gas | None | 0.47 | 1 | 20724.6354 | DX - Air | AC | 0.6 | 1 | 26456.9814 | SZ Ducted | SZ Ducted | Constant Volume | FALSE | FALSE | FALSE | 168 | 4593.3014 | FALSE | TRUE | TRUE | TRUE | FALSE | TRUE | TRUE | TRUE | 2 | 7 | 5-9 Years | York | DF072N10P2AAA | 1 | NA | SE |  |  | NA | NA |  | 125 | DXA |  | N | 72 | I | NA | NA | NA | NA | NA | NA | NA | FALSE | NA | NA | NA | NA | NA | NA | NA | NA | AU | N | N | NA | 1 | FALSE | NA | NA | None | NA | Restaurant | Take-out Restaurant | <5,001 | urban | 2004-2013 | 44094.969 | 44094.969 | 44094.969
16263 | sz3 | Furnace | Furnace | Natural Gas | None | NA | Furnace | Furnace | Natural Gas | None | 0.13 | 3 | 5732.346 | None | None | 0 | NA | 0 | SZ Ducted | MAU/Swamp | Constant Volume | FALSE | FALSE | FALSE | 168 | NA | FALSE | FALSE | TRUE | FALSE | FALSE | TRUE | FALSE | TRUE | 1 | 7 | 5-9 Years | Reznor |  | 2 | NA | SE |  |  | NA | NA |  | NA | N |  | N | NA | C | NA | NA | NA | NA | NA | NA | NA | FALSE | NA | NA | NA | NA | NA | NA | NA | NA | AU | N | N | TRUE | 1 | FALSE | NA | NA | None | NA | Restaurant | Take-out Restaurant | <5,001 | urban | 2004-2013 | 44094.969 | 44094.969 | 44094.969
16264 | sz1 | Furnace | Furnace | Natural Gas | None | NA | Furnace | Furnace | Natural Gas | None | 1 | 1 | 74897.1503 | DX - Air | AC | 0.5 | 1 | 37448.5752 | SZ Ducted | SZ Ducted | Constant Volume | FALSE | FALSE | FALSE | 87 | 2296.6507 | TRUE | FALSE | FALSE | FALSE | FALSE | TRUE | TRUE | TRUE | 2 | 10 | 10-19 Years | NA |  | 1 | NA | SE |  |  | NA | NA |  | NA | DXA |  | N | 36 | I | NA | NA | NA | NA | NA | NA | NA | FALSE | NA | NA | NA | NA | NA | NA | NA | NA | AU | N | N | FALSE | 1 | FALSE | NA | NA | None | NA | Restaurant | Sit Down Restaurant | <5,001 | urban | Pre-2004 | 74897.1503 | 74897.1503 | 74897.1503
16264 | sz2 | None | None | None | None | NA | None | None | None | None | 0 | NA | 0 | Evaporative | Evaportive | 0.5 | 2 | 37448.5752 | SZ Ducted | MAU/Swamp | Constant Volume | FALSE | FALSE | FALSE | 87 | 1148.3254 | FALSE | TRUE | FALSE | FALSE | FALSE | FALSE | TRUE | FALSE | 1 | 10 | 10-19 Years | NA |  | 14 | NA | NA |  |  | NA | NA |  | NA | E |  | N | 36 | C | NA | NA | NA | NA | NA | NA | NA | FALSE | NA | NA | NA | NA | NA | NA | NA | NA | AU | N | N | TRUE | 2 | FALSE | NA | NA | None | NA | Restaurant | Sit Down Restaurant | <5,001 | urban | Pre-2004 | 74897.1503 | 74897.1503 | 74897.1503
16265 | sz1 | Furnace | Furnace | Natural Gas | None | NA | Furnace | Furnace | Natural Gas | None | 1 | 1 | 51200.5241 | None | None | NA | NA | NA | SZ Ducted | SZ Ducted | NA | FALSE | FALSE | FALSE | 168 | NA | TRUE | TRUE | TRUE | FALSE | FALSE | TRUE | FALSE | FALSE | 1 | NA | NA | Payne | Plus80 | 4 | NA | SE |  |  | NA | NA |  | NA | N |  | N | NA | UNK | NA | NA | NA | NA | NA | NA | NA | FALSE | [12 empty] | 2 | FALSE | NA | NA | None | NA | Restaurant | Bar, Pub, Lounge | <5,001 | urban | Pre-2004 | 51200.5241 | 51200.5241 | 0 | bar: NA to NA
16266 | sz1 | Furnace | Furnace | Natural Gas | None | NA | Furnace | Furnace | Natural Gas | None | 1 | 1 | 94245.5808 | DX - Air | AC | 0.95667 | 1 | 90161.6056 | SZ Ducted | SZ Ducted | Constant Volume | FALSE | FALSE | FALSE | 168 | 2296.6507 | TRUE | TRUE | TRUE | TRUE | TRUE | TRUE | TRUE | TRUE | 2 | 10 | 10-19 Years | Ruud |  | 4 | NA | SE |  |  | NA | NA |  | NA | DXA |  | N | 36 | I | NA | NA | NA | NA | NA | NA | NA | FALSE | NA | NA | NA | NA | NA | NA | NA | NA | AU | NA | N | NA | 1 | FALSE | NA | NA | None | NA | Restaurant | Sit Down Restaurant | <5,001 | urban | Pre-2004 | 94245.5808 | 94245.5808 | 94245.5808
16266 | sz2 | None | None | None | None | NA | None | None | None | None | 0 | NA | 0 | DX - Air | Room AC | 0.043333 | 2 | 4083.9752 | Zonal | SZ Unducted w/Fan | Constant Volume | FALSE | FALSE | FALSE | 168 | 1148.3254 | FALSE | FALSE | TRUE | FALSE | FALSE | FALSE | TRUE | TRUE | 1 | 10 | 10-19 Years | NA |  | 8 | NA | NA |  |  | NA | NA |  | NA | DXA |  | N | 36 | I | NA | NA | NA | NA | NA | NA | NA | FALSE | NA | NA | NA | NA | NA | NA | NA | NA | AU | N | N | NA | 4 | FALSE | NA | NA | None | NA | Restaurant | Sit Down Restaurant | <5,001 | urban | Pre-2004 | 94245.5808 | 94245.5808 | 94245.5808
16267 | sz1 | Furnace | Unit Heater | Natural Gas | None | NA | Furnace | Unit Heater | Natural Gas | None | 1 | 1 | 110265.2491 | None | None | NA | NA | NA | Zonal | SZ Unducted w/Fan | Constant Volume | FALSE | FALSE | FALSE | NA | NA | TRUE | TRUE | FALSE | FALSE | FALSE | TRUE | FALSE | FALSE | 1 | NA | NA | NA |  | 9 | NA | SE |  |  | NA | NA |  | NA | N |  | N | NA | I | NA | NA | NA | NA | NA | NA | NA | FALSE | NA | NA | NA | NA | NA | NA | NA | NA | N | N | N | FALSE | 4 | FALSE | NA | NA | None | NA | Restaurant | Elementary School | 5,001-20,000 | urban | Pre-2004 | 110265.2491 | 110265.2491 | 75937.3885
16268 | sz1 | Furnace | Furnace | Natural Gas | None | NA | Furnace | Furnace | Natural Gas | None | 0.5 | 1 | 36522.7632 | DX - Air | AC | 0.5 | 1 | 36522.7632 | SZ Ducted | SZ Ducted | Constant Volume | FALSE | FALSE | FALSE | 136.92 | 3827.7512 | TRUE | TRUE | TRUE | TRUE | FALSE | TRUE | TRUE | TRUE | 1 | 2 | 0-4 Years | Trane | YSC120F3EMA05C | 1 | NA | SE |  |  | NA | NA |  | 200 | DXA |  | N | 120 | I | NA | NA | NA | NA | NA | NA | NA | FALSE | NA | NA | NA | NA | NA | NA | NA | NA | AU | NA | N | FALSE | 1 | FALSE | NA | NA | None | NA | Restaurant | Fast Food Restaurant | <5,001 | urban | Pre-2004 | 73045.5263 | 73045.5263 | 73045.5263
16268 | sz2 | Furnace | Furnace | Natural Gas | None | NA | Furnace | Furnace | Natural Gas | None | 0.5 | 2 | 36522.7632 | DX - Air | AC | 0.5 | 2 | 36522.7632 | SZ Ducted | SZ Ducted | Constant Volume | FALSE | FALSE | FALSE | 136.92 | 3827.7512 | TRUE | TRUE | TRUE | TRUE | FALSE | TRUE | TRUE | TRUE | 1 | 21 | 20+ Years | Trane | YCD120133LDOA | 1 | NA | SE |  |  | NA | NA |  | 150 | DXA |  | N | 120 | I | NA | NA | NA | NA | NA | NA | NA | FALSE | NA | NA | NA | NA | NA | NA | NA | NA | AU | NA | N | FALSE | 1 | FALSE | NA | NA | None | NA | Restaurant | Fast Food Restaurant | <5,001 | urban | Pre-2004 | 73045.5263 | 73045.5263 | 73045.5263
16269 | sz1 | Furnace | Furnace | Natural Gas | None | NA | Furnace | Furnace | Natural Gas | None | 1 | 1 | 49931.4335 | DX - Air | AC | 1 | 1 | 49931.4335 | SZ Ducted | SZ Ducted | Constant Volume | FALSE | FALSE | FALSE | 48 | 1148.3254 | TRUE | TRUE | FALSE | FALSE | FALSE | TRUE | TRUE | TRUE | 1 | NA | NA | Trane | XR80 | 4 | NA | SE |  |  | NA | NA |  | 80 | DXA |  | N | 36 | I | NA | NA | NA | NA | NA | NA | NA | FALSE | NA | NA | NA | NA | NA | NA | NA | NA | AU | A | NA | FALSE | 1 | FALSE | NA | NA | None | NA | Restaurant | Sit Down Restaurant | <5,001 | urban | Pre-2004 | 49931.4335 | 49931.4335 | 49931.4335
16270 | sz1 | Furnace | Furnace | Natural Gas | None | NA | Furnace | Furnace | Natural Gas | None | 1 | 1 | 117546.9164 | DX - Air | AC | 1 | 1 | 117546.9164 | SZ Ducted | SZ Ducted | Constant Volume | FALSE | FALSE | FALSE | 121 | 2679.4258 | TRUE | TRUE | TRUE | FALSE | TRUE | TRUE | TRUE | TRUE | 1 | NA | NA | NA |  | 1 | NA | SE |  |  | NA | NA |  | NA | DXA |  | N | 84 | I | NA | NA | NA | NA | NA | NA | NA | FALSE | NA | NA | NA | NA | NA | NA | NA | NA | AU | NA | N | NA | 1 | FALSE | NA | NA | None | NA | Restaurant | Take-out Restaurant | <5,001 | urban | Pre-2004 | 117546.9164 | 64494.7683 | 64494.7683
16271 | sz1 | Unknown | Unknown | Electricity | None | Misc Ducted | Unknown | Unknown | Electricity | None | NA | NA | NA | DX - Air | AC | 1 | 1 | 33703.7176 | SZ Ducted | SZ Ducted | Constant Volume | FALSE | FALSE | FALSE | 108 | NA | TRUE | TRUE | FALSE | FALSE | FALSE | TRUE | TRUE | TRUE | 2 | NA | NA | NA |  | 1 | NA | NA |  |  | NA | NA |  | NA | DXA |  | N | NA | C | NA | NA | NA | NA | NA | NA | NA | FALSE | NA | NA | NA | NA | NA | NA | NA | NA | AU | NA | N | FALSE | 1 | FALSE | NA | NA | None | NA | Restaurant | Coffee, Doughnut, Or Bagel Shop | <5,001 | urban | Pre-2004 | 33703.7176 | 33703.7176 | 33703.7176
16274 | sz1 | Electric Resistance | Coil - Elec | Electricity | None | Misc Ducted | Electric Resistance | Coil - Elec | Electricity | None | 0.3 | 1 | 99109.6674 | None | None | 0 | NA | 0 | SZ Ducted | SZ Ducted | Constant Volume | FALSE | FALSE | FALSE | NA | 4489.4737 | FALSE | FALSE | FALSE | TRUE | FALSE | TRUE | FALSE | TRUE | 2 | 30 | 20+ Years | NA | B-151380, 30DIE | 4 | NA | ER |  |  | NA | NA |  | 102.36 | N |  | N | NA | I | NA | NA | NA | NA | NA | NA | NA | FALSE | NA | NA | NA | NA | NA | NA | NA | NA | AU | N | N | FALSE | 2 | FALSE | NA | NA | None | NA | School K-12 | Middle School | 5,001-20,000 | urban | Pre-2004 | 330365.5581 | 267596.1021 | 92502.3563
16274 | sz2 | Heat Pump | ASHP | Electricity | None | NA | Air-source Heat Pump | ASHP | Electricity | None | 0.28 | 2 | 92502.3563 | DX - Air | ASHP | 0.28 | 1 | 92502.3563 | SZ Ducted | SZ Ducted | Constant Volume | FALSE | FALSE | FALSE | NA | NA | TRUE | FALSE | FALSE | FALSE | FALSE | TRUE | TRUE | FALSE | 6 | 30 | 20+ Years | Singer | 29005897 | 5 | 1 | HP |  |  | NA | NA |  | NA | DXA |  | N | NA | I | NA | NA | NA | NA | NA | NA | NA | FALSE | NA | NA | NA | NA | NA | NA | NA | NA | N | N | N | FALSE | 2 | FALSE | NA | NA | None | NA | School K-12 | Middle School | 5,001-20,000 | urban | Pre-2004 | 330365.5581 | 267596.1021 | 92502.3563
16274 | sz3 | Electric Resistance | Coil - Elec | Electricity | None | Unit Heater | Electric Resistance | Coil - Elec | Electricity | None | 0.14 | 3 | 46251.1781 | None | None | 0 | NA | 0 | Zonal | SZ Unducted w/Fan | Constant Volume | FALSE | FALSE | FALSE | NA | 1197.193 | FALSE | TRUE | FALSE | FALSE | FALSE | TRUE | FALSE | FALSE | 2 | 15 | 10-19 Years | Trane | FFBB0602BN0B | 11 | NA | ER |  |  | NA | NA |  | 27.296 | N |  | N | NA | I | NA | NA | NA | NA | NA | NA | NA | FALSE | NA | NA | NA | NA | NA | NA | NA | NA | N | N | N | FALSE | 2 | FALSE | NA | NA | None | NA | School K-12 | Middle School | 5,001-20,000 | urban | Pre-2004 | 330365.5581 | 267596.1021 | 92502.3563
16274 | sz4 | Electric Resistance | Baseboard/Wall Heater | Electricity | None | Misc Zonal | Electric Resistance | Baseboard/Wall Heater | Electricity | None | 0.09 | 4 | 29732.9002 | None | None | 0 | NA | 0 | Zonal | Baseboard/Zonal w/ Minimal Fan | Constant Volume | FALSE | FALSE | FALSE | NA | NA | FALSE | FALSE | TRUE | FALSE | FALSE | TRUE | FALSE | FALSE | 2 | NA | NA | NA |  | 10 | NA | ER |  |  | NA | NA |  | NA | N |  | N | NA | I | NA | NA | NA | NA | NA | NA | NA | FALSE | NA | NA | NA | NA | NA | NA | NA | NA | N | N | N | FALSE | 2 | FALSE | NA | NA | None | NA | School K-12 | Middle School | 5,001-20,000 | urban | Pre-2004 | 330365.5581 | 267596.1021 | 92502.3563
16275 | sz1 | Furnace | Furnace | Natural Gas | None | NA | Furnace | Furnace | Natural Gas | None | 0.91 | 1 | 121356.2687 | None | None | NA | NA | NA | SZ Ducted | SZ Ducted | Constant Volume | FALSE | FALSE | FALSE | 56 | 4539.4737 | TRUE | TRUE | TRUE | TRUE | FALSE | TRUE | FALSE | TRUE | 3 | 24 | 20+ Years | AMA | 373LAV036055 | 4 | NA | SE |  |  | NA | NA |  | 69 | N |  | N | NA | I | NA | NA | NA | NA | NA | NA | NA | FALSE | NA | NA | NA | NA | NA | NA | NA | NA | AU | N | N | NA | 1 | FALSE | NA | NA | None | NA | Restaurant | Bar, Pub, Lounge | 5,001-20,000 | urban | Pre-2004 | 133358.5371 | 121356.2687 | 0
16276 | sz1 | Furnace | Furnace | Natural Gas | None | NA | Furnace | Furnace | Natural Gas | None | 1 | 1 | 129994.0349 | DX - Air | AC | 1 | 1 | 129994.0349 | SZ Ducted | SZ Ducted | Constant Volume | FALSE | FALSE | FALSE | 25 | 5358.8517 | TRUE | TRUE | TRUE | FALSE | FALSE | TRUE | TRUE | TRUE | 2 | 10 | 10-19 Years | Lennox | m/n GHR26Q3/4-100-7 | 3 | NA | SE |  |  | NA | NA |  | 100 | DXA |  | N | 84 | C | NA | NA | NA | NA | NA | NA | NA | FALSE | NA | NA | NA | NA | NA | NA | NA | NA | AU | N | N | FALSE | 1 | FALSE | NA | NA | None | NA | Assembly | Religious Assembly | <5,001 | urban | Pre-2004 | 129994.0349 | 129994.0349 | 129994.0349
16277 | sz1 | Furnace | Unit Heater | Natural Gas | None | NA | Furnace | Unit Heater | Natural Gas | None | 1 | 1 | 59917.7202 | None | None | 0 | NA | 0 | Zonal | SZ Unducted w/Fan | Constant Volume | FALSE | FALSE | FALSE | NA | NA | TRUE | FALSE | FALSE | FALSE | FALSE | TRUE | FALSE | FALSE | 1 | NA | NA | NA |  | 9 | NA | SE |  |  | NA | NA |  | NA | N |  | N | NA | I | NA | NA | NA | NA | NA | NA | NA | FALSE | NA | NA | NA | NA | NA | NA | NA | NA | N | N | N | FALSE | 2 | FALSE | NA | NA | None | NA | Restaurant | Sit Down Restaurant | <5,001 | urban | Pre-2004 | 59917.7202 | 59917.7202 | 44339.113
16277 | sz2 | None | None | None | None | NA | None | None | None | None | 0 | NA | 0 | DX - Air | Room AC | 0.74 | 1 | 44339.113 | Zonal | SZ Unducted w/Fan | Constant Volume | FALSE | FALSE | FALSE | NA | 1148.3254 | TRUE | FALSE | FALSE | FALSE | FALSE | FALSE | TRUE | FALSE | 1 | NA | NA | NA |  | 8 | NA | NA |  |  | NA | NA |  | NA | DXA |  | N | 36 | I | NA | NA | NA | NA | NA | NA | NA | FALSE | NA | NA | NA | NA | NA | NA | NA | NA | N | NA | N | FALSE | 2 | FALSE | NA | NA | None | NA | Restaurant | Sit Down Restaurant | <5,001 | urban | Pre-2004 | 59917.7202 | 59917.7202 | 44339.113
16278 | sz1 | Furnace | Furnace | Natural Gas | None | NA | Furnace | Furnace | Natural Gas | None | 1 | 1 | 378479.5452 | None | None | NA | NA | NA | SZ Ducted | SZ Ducted | Constant Volume | FALSE | FALSE | FALSE | 168 | 10964.9123 | TRUE | TRUE | TRUE | TRUE | TRUE | TRUE | FALSE | TRUE | 4 | 4 | 0-4 Years | Ruud | RGPN-12EARJR | 4 | NA | SE |  |  | NA | NA |  | 125 | N |  | N | NA | I | NA | NA | NA | NA | NA | NA | NA | FALSE | NA | NA | NA | NA | NA | NA | NA | NA | AU | N | N | FALSE | 1 | FALSE | NA | NA | None | NA | School K-12 | Middle School | 5,001-20,000 | urban | Pre-2004 | 378479.5452 | 378479.5452 | 0
16279 | sz1 | Heat Pump | VRF HP | Electricity | None | NA | Air-source Heat Pump | VRF HP | Electricity | None | 0.26427 | 2 | 327301.2788 | DX - Air | VRF HP | 0.26087 | 2 | 323085.1324 | Zonal | SZ Unducted w/Fan | Constant Volume | FALSE | FALSE | FALSE | 168 | 3062.201 | TRUE | FALSE | TRUE | FALSE | FALSE | TRUE | TRUE | TRUE | 4 | 4 | 0-4 Years | Mitsubishi | PEFY-PZ4NMHU-E | 5 | 7 | HP |  |  | NA | NA |  | 27 | DXA |  | N | 24 | I | NA | NA | NA | NA | NA | NA | NA | FALSE | NA | NA | NA | NA | NA | NA | NA | NA | AU | N | N | FALSE | 1 | FALSE | NA | NA | None | NA | Other | Fire Station | 5,001-20,000 | urban | 2004-2013 | 1238493.0076 | 1238493.0076 | 953639.6159
16279 | sz2 | Heat Pump | Minisplit HP | Electricity | None | NA | Air-source Heat Pump | Minisplit HP | Electricity | None | 0.49551 | 1 | 613689.8978 | DX - Air | Minisplit HP | 0.48913 | 1 | 605784.6233 | Zonal | SZ Unducted w/Fan | Constant Volume | FALSE | FALSE | FALSE | 168 | 5741.6268 | TRUE | FALSE | TRUE | FALSE | FALSE | TRUE | TRUE | TRUE | 5 | 4 | 0-4 Years | Mitsubishi |  | 5 | 5 | HP |  |  | NA | NA |  | NA | DXA |  | N | 36 | I | NA | NA | NA | NA | NA | NA | NA | FALSE | NA | NA | NA | NA | NA | NA | NA | NA | AU | N | N | FALSE | 1 | FALSE | NA | NA | None | NA | Other | Fire Station | 5,001-20,000 | urban | 2004-2013 | 1238493.0076 | 1238493.0076 | 953639.6159
16279 | sz3 | Heat Pump | VRF HP | None | None | NA | Air-source Heat Pump | VRF HP | None | None | 0.010213 | 4 | 12648.4392 | DX - Air | VRF HP | 0.02 | 3 | 24769.8602 | Zonal | SZ Unducted w/Fan | Constant Volume | FALSE | FALSE | FALSE | 168 | 382.7751 | TRUE | FALSE | FALSE | FALSE | FALSE | FALSE | TRUE | FALSE | 1 | 4 | 0-4 Years | Mitsubishi | PKFY-P12NHMU-EZ | 5 | 6 | NA |  |  | NA | NA |  | NA | DXA |  | N | 12 | I | NA | NA | NA | NA | NA | NA | NA | FALSE | NA | NA | NA | NA | NA | NA | NA | NA | AU | N | N | FALSE | 1 | FALSE | NA | NA | None | NA | Other | Fire Station | 5,001-20,000 | urban | 2004-2013 | 1238493.0076 | 1238493.0076 | 953639.6159
16279 | sz4 | Furnace | Unit Heater | Natural Gas | None | NA | Furnace | Unit Heater | Natural Gas | None | 0.23 | 3 | 284853.3918 | None | None | 0 | NA | 0 | Zonal | SZ Unducted w/Fan | Constant Volume | FALSE | FALSE | FALSE | 168 | NA | FALSE | TRUE | FALSE | FALSE | FALSE | TRUE | FALSE | FALSE | 1 | 4 | 0-4 Years | NA |  | 9 | NA | NA |  |  | NA | NA |  | NA | N |  | N | NA | I | NA | NA | NA | NA | NA | NA | NA | FALSE | NA | NA | NA | NA | NA | NA | NA | NA | AU | N | N | FALSE | 1 | FALSE | NA | NA | None | NA | Other | Fire Station | 5,001-20,000 | urban | 2004-2013 | 1238493.0076 | 1238493.0076 | 953639.6159
16280 | sz1 | Furnace | Unit Heater | Natural Gas | None | NA | Furnace | Unit Heater | Natural Gas | None | 1 | 1 | 23301.3356 | None | None | 0 | NA | 0 | Zonal | SZ Unducted w/Fan | Constant Volume | FALSE | FALSE | FALSE | 59 | NA | TRUE | TRUE | FALSE | FALSE | FALSE | TRUE | FALSE | FALSE | 1 | 20 | 20+ Years | ADP |  | 9 | NA | SE |  |  | NA | NA |  | NA | N |  | N | NA | C | NA | NA | NA | NA | NA | NA | NA | FALSE | NA | NA | NA | NA | NA | NA | NA | NA | AU | N | N | FALSE | 4 | FALSE | NA | NA | None | NA | Restaurant | Sit Down Restaurant | <5,001 | urban | Pre-2004 | 23301.3356 | 23301.3356 | 23301.3356
16280 | sz2 | None | None | None | None | NA | None | None | None | None | 0 | NA | 0 | DX - Air | Room AC | 1 | 1 | 23301.3356 | Zonal | SZ Unducted w/Fan | Constant Volume | FALSE | FALSE | FALSE | 59 | 1148.3254 | TRUE | TRUE | FALSE | FALSE | FALSE | FALSE | TRUE | FALSE | 1 | 10 | 10-19 Years | Sanya | SAP36IT | 8 | NA | NA |  |  | NA | NA |  | NA | DXA |  | N | 36 | C | NA | NA | NA | NA | NA | NA | NA | FALSE | NA | NA | NA | NA | NA | NA | NA | NA | AU | W | N | FALSE | 4 | FALSE | NA | NA | None | NA | Restaurant | Sit Down Restaurant | <5,001 | urban | Pre-2004 | 23301.3356 | 23301.3356 | 23301.3356
16281 | sz1 | Electric Resistance | Coil - Elec | Electricity | None | Unit Heater | Electric Resistance | Coil - Elec | Electricity | None | 0.65 | 1 | 1078152.395 | DX - Air | AC | 0.65 | 1 | 1078152.395 | Zonal | SZ Unducted w/Fan | Constant Volume | FALSE | FALSE | FALSE | 168 | 9186.6029 | TRUE | FALSE | TRUE | TRUE | FALSE | TRUE | TRUE | TRUE | 8 | 3 | 0-4 Years | Mitsubishi | CityMulti PEFY-P36NMHU-E | 11 | NA | ER |  |  | NA | NA |  | 40 | DXA |  | N | 36 | C | NA | NA | NA | NA | NA | NA | NA | FALSE | NA | NA | NA | NA | NA | NA | NA | NA | AU | N | N | FALSE | 1 | FALSE | NA | NA | None | NA | Other | Fire Station | 5,001-20,000 | urban | 2004-2013 | 1658695.9924 | 1658695.9924 | 1078152.395
16281 | sz2 | Furnace | Unit Heater | Natural Gas | None | NA | Furnace | Unit Heater | Natural Gas | None | 0.24138 | 2 | 400374.8947 | None | None | 0 | NA | 0 | Zonal | SZ Unducted w/Fan | Constant Volume | FALSE | FALSE | FALSE | 168 | 2192.9825 | FALSE | TRUE | FALSE | FALSE | FALSE | TRUE | FALSE | FALSE | 1 | 3 | 0-4 Years | Reznor | SCA-125 | 9 | NA | SE |  |  | NA | NA |  | 100 | N |  | N | NA | C | NA | NA | NA | NA | NA | NA | NA | FALSE | [11 empty] | FALSE | 1 | FALSE | NA | NA | None | NA | Other | Fire Station | 5,001-20,000 | urban | 2004-2013 | 1658695.9924 | 1658695.9924 | 1078152.395 | bar: NA to N
16281 | sz3 | Furnace | Unit Heater | Natural Gas | None | NA | Furnace | Unit Heater | Natural Gas | None | 0.10862 | 3 | 180168.7026 | None | None | 0 | NA | 0 | Zonal | SZ Unducted w/Fan | Constant Volume | FALSE | FALSE | FALSE | 168 | 986.8421 | FALSE | TRUE | FALSE | FALSE | FALSE | TRUE | FALSE | FALSE | 1 | 3 | 0-4 Years | Reznor | ULBAS - size 45 | 9 | NA | SE |  |  | NA | NA |  | 45 | N |  | N | NA | C | NA | NA | NA | NA | NA | NA | NA | FALSE | [11 empty] | FALSE | 1 | FALSE | NA | NA | None | NA | Other | Fire Station | 5,001-20,000 | urban | 2004-2013 | 1658695.9924 | 1658695.9924 | 1078152.395 | bar: NA to N
16281 | sz4 | Heat Pump | VRF HP | Electricity | None | NA | Air-source Heat Pump | VRF HP | Electricity | None | 0 | NA | 0 | DX - Air | VRF HP | 0 | NA | 0 | Zonal | SZ Unducted w/Fan | Constant Volume | FALSE | FALSE | FALSE | NA | 10717.7033 | FALSE | FALSE | FALSE | FALSE | FALSE | TRUE | TRUE | TRUE | 2 | 3 | 0-4 Years | Mitsubishi | PURY-P168TGMU-A | 5 | 7 | HP |  |  | NA | NA |  | 188 | DXA |  | N | 168 | C | NA | NA | NA | NA | NA | NA | NA | FALSE | [11 empty] | NA | 1 | NA | NA | NA | None | NA | Other | Fire Station | 5,001-20,000 | urban | 2004-2013 | 1658695.9924 | 1658695.9924 | 1078152.395 | bar: NA to N
16282 | sz1 | Boiler | Boiler - Water | Natural Gas | Natural Gas | NA | Boiler | Boiler - Water | Natural Gas | Natural Gas | 1 | 1 | 100232.7972 | None | None | NA | NA | NA | Zonal | SZ Unducted w/Fan | Constant Volume | TRUE | FALSE | TRUE | 168 | NA | TRUE | TRUE | TRUE | TRUE | FALSE | TRUE | FALSE | FALSE | 2 | NA | NA | NA |  | 11 | NA | HWC |  |  | NA | NA |  | NA | N |  | N | NA | C | NA | NA | NA | NA | NA | NA | NA | FALSE | NA | NA | NA | NA | NA | NA | NA | NA | AU | N | N | FALSE | 1 | FALSE | NA | NA | Natural Gas | NA | Other | Fire Station | 5,001-20,000 | urban | Pre-2004 | 100232.7972 | 100232.7972 | 0
16283 | sz1 | Furnace | Furnace | Natural Gas | None | NA | Furnace | Furnace | Natural Gas | None | 1 | 1 | 391459.326 | DX - Air | AC | 1 | 1 | 391459.326 | SZ Ducted | SZ Ducted | Constant Volume | FALSE | FALSE | FALSE | 126 | 3827.7512 | TRUE | TRUE | TRUE | TRUE | FALSE | TRUE | TRUE | TRUE | 2 | 6 | 5-9 Years | Carrier | 58MXA100 | 4 | NA | CE |  |  | NA | NA |  | 100 | DXA |  | N | 60 | I | NA | NA | NA | NA | NA | NA | NA | FALSE | NA | NA | NA | NA | NA | NA | NA | NA | AU | N | N | NA | 1 | FALSE | NA | NA | None | NA | Office | Veterinarian Office/clinic | <5,001 | urban | Pre-2004 | 391459.326 | 391459.326 | 391459.326
16284 | sz1 | Heat Pump | ASHP | Electricity | None | NA | Air-source Heat Pump | ASHP | Electricity | None | 0.285 | 2 | 26581.9151 | DX - Air | ASHP | 0.57 | 1 | 53163.8302 | SZ Ducted | SZ Ducted | NA | FALSE | FALSE | FALSE | 168 | 574.1627 | TRUE | FALSE | TRUE | TRUE | FALSE | TRUE | TRUE | TRUE | 2 | NA | NA | Mitsubishi | MSZ-GE06NA | 5 | 1 | HP |  |  | NA | NA |  | 11 | DXA |  | N | 9 | UNK | NA | NA | NA | NA | NA | NA | NA | FALSE | [11 empty] | FALSE | 1 | FALSE | NA | NA | Natural Gas | NA | Other | Fire Station | 5,001-20,000 | urban | Pre-2004 | 93269.8776 | 93269.8776 | 53163.8302 | bar: NA to N
16284 | sz2 | Furnace | Unit Heater | Natural Gas | None | NA | Furnace | Unit Heater | Natural Gas | None | 0.43 | 1 | 40106.0474 | None | None | 0 | NA | 0 | Zonal | SZ Unducted w/Fan | Constant Volume | FALSE | FALSE | FALSE | 168 | NA | FALSE | TRUE | FALSE | FALSE | FALSE | TRUE | FALSE | FALSE | 2 | 6 | 5-9 Years | NA |  | 9 | NA | SE |  |  | NA | NA |  | NA | N |  | N | NA | C | NA | NA | NA | NA | NA | NA | NA | FALSE | [11 empty] | FALSE | 1 | FALSE | NA | NA | Natural Gas | NA | Other | Fire Station | 5,001-20,000 | urban | Pre-2004 | 93269.8776 | 93269.8776 | 53163.8302 | bar: NA to N
16284 | sz3 | Boiler | Boiler - Water | Natural Gas | Natural Gas | NA | Boiler | Boiler - Water | Natural Gas | Natural Gas | 0.285 | 3 | 26581.9151 | None | None | 0 | NA | 0 | Zonal | Baseboard/Zonal w/ Minimal Fan | NA | TRUE | FALSE | TRUE | 168 | NA | TRUE | FALSE | TRUE | TRUE | FALSE | TRUE | FALSE | FALSE | 1 | 6 | 5-9 Years | NA |  | 10 | NA | HWC |  |  | NA | NA |  | NA | N |  | N | NA | NA | NA | NA | NA | NA | NA | NA | NA | FALSE | [11 empty] | FALSE | 1 | FALSE | NA | NA | Natural Gas | NA | Other | Fire Station | 5,001-20,000 | urban | Pre-2004 | 93269.8776 | 93269.8776 | 53163.8302 | bar: NA to N
16285 | sz1 | Heat Pump | ASHP | Electricity | None | NA | Air-source Heat Pump | ASHP | Electricity | None | 0.8869 | 1 | 67082.8055 | DX - Air | ASHP | 0.85143 | 1 | 64399.4933 | SZ Ducted | SZ Ducted | Constant Volume | FALSE | FALSE | FALSE | 168 | 2870.8134 | TRUE | TRUE | TRUE | FALSE | FALSE | TRUE | TRUE | TRUE | 1 | 16 | 10-19 Years | Trane | WCH0906300BC | 5 | 1 | HP |  |  | NA | NA |  | 68.24 | DXA |  | N | 90 | I | NA | NA | NA | NA | NA | NA | NA | FALSE | NA | NA | NA | NA | NA | NA | NA | NA | AU | N | N | FALSE | 1 | FALSE | NA | NA | None | NA | Grocery | Gas Station With A Convenience Store | <5,001 | urban | Pre-2004 | 75636.9888 | 75636.9888 | 75636.9888
16285 | sz2 | Heat Pump | ASHP | Electricity | None | NA | Air-source Heat Pump | ASHP | Electricity | None | 0.1131 | 2 | 8554.1833 | DX - Air | ASHP | 0.10857 | 2 | 8212.0159 | SZ Ducted | SZ Ducted | Constant Volume | FALSE | FALSE | FALSE | 168 | 1148.3254 | FALSE | FALSE | TRUE | FALSE | FALSE | TRUE | TRUE | TRUE | 1 | 16 | 10-19 Years | Carrier | 38YKC036300 | 5 | 1 | HP |  |  | NA | NA |  | NA | DXA |  | N | 36 | I | NA | NA | NA | NA | NA | NA | NA | FALSE | NA | NA | NA | NA | NA | NA | NA | NA | AU | N | N | FALSE | 1 | FALSE | NA | NA | None | NA | Grocery | Gas Station With A Convenience Store | <5,001 | urban | Pre-2004 | 75636.9888 | 75636.9888 | 75636.9888
16285 | sz3 | None | None | None | Electricity | NA | None | None | None | Electricity | 0 | NA | 0 | DX - Air | Room AC | 0.04 | 3 | 3025.4796 | Zonal | SZ Unducted w/Fan | Constant Volume | FALSE | FALSE | FALSE | 49 | 191.3876 | FALSE | FALSE | FALSE | TRUE | FALSE | FALSE | TRUE | FALSE | 1 | 2 | 0-4 Years | LG |  | 8 | NA | NA |  |  | 10 | Electricity |  | NA | DXA |  | N | 6 | I | NA | NA | NA | NA | NA | NA | NA | FALSE | NA | NA | NA | NA | NA | NA | NA | NA | AU | N | N | FALSE | 4 | FALSE | NA | NA | None | NA | Grocery | Gas Station With A Convenience Store | <5,001 | urban | Pre-2004 | 75636.9888 | 75636.9888 | 75636.9888
16286 | sz1 | Furnace | Unit Heater | Natural Gas | None | NA | Furnace | Unit Heater | Natural Gas | None | 0.5 | 1 | 34821.7036 | None | None | NA | NA | NA | Zonal | SZ Unducted w/Fan | Constant Volume | FALSE | FALSE | FALSE | 28 | 2631.5789 | TRUE | FALSE | FALSE | FALSE | FALSE | TRUE | FALSE | FALSE | 2 | 30 | 20+ Years | Reznor | EEXL60 | 9 | NA | SE |  |  | NA | NA |  | 60 | N |  | N | NA | C | NA | NA | NA | NA | NA | NA | NA | FALSE | NA | NA | NA | NA | NA | NA | NA | NA | AU | N | N | FALSE | 4 | FALSE | NA | NA | None | NA | Other | Other | 5,001-20,000 | urban | Pre-2004 | 69643.4071 | 69643.4071 | 0
16286 | sz2 | Furnace | Furnace | Natural Gas | None | NA | Furnace | Furnace | Natural Gas | None | 0.5 | 2 | 34821.7036 | None | None | NA | NA | NA | SZ Ducted | SZ Ducted | Constant Volume | FALSE | FALSE | FALSE | 28 | 4385.9649 | FALSE | TRUE | TRUE | TRUE | TRUE | TRUE | FALSE | FALSE | 1 | 20 | 20+ Years | Lennox | G11E | 4 | NA | SE |  |  | NA | NA |  | 200 | N |  | N | NA | C | NA | NA | NA | NA | NA | NA | NA | FALSE | NA | NA | NA | NA | NA | NA | NA | NA | AU | N | N | FALSE | 2 | FALSE | NA | NA | None | NA | Other | Other | 5,001-20,000 | urban | Pre-2004 | 69643.4071 | 69643.4071 | 0
16287 | sz1 | Heat Pump | ASHP | Electricity | None | NA | Air-source Heat Pump | ASHP | Electricity | None | 1 | 1 | 163985.9181 | DX - Air | ASHP | 1 | 1 | 163985.9181 | SZ Ducted | SZ Ducted | NA | FALSE | FALSE | FALSE | 84 | NA | TRUE | TRUE | FALSE | FALSE | FALSE | TRUE | TRUE | TRUE | NA | NA | NA | NA |  | 5 | 1 | HP |  |  | NA | NA |  | NA | DXA |  | N | NA | UNK | NA | NA | NA | NA | NA | NA | NA | FALSE | [11 empty] | NA | 1 | NA | NA | NA | None | NA | Grocery | Grocery (> 5000sf) | 5,001-20,000 | urban | Pre-2004 | 163985.9181 | 163985.9181 | 163985.9181 | bar: NA to N
16288 | sz1 | Boiler | Boiler - Water | Natural Gas | Natural Gas | NA | Boiler | Boiler - Water | Natural Gas | Natural Gas | 0.5 | 1 | 331681.0195 | None | None | NA | NA | NA | Zonal | Baseboard/Zonal w/ Minimal Fan | NA | TRUE | FALSE | TRUE | 38 | NA | TRUE | TRUE | TRUE | FALSE | FALSE | TRUE | FALSE | FALSE | 20 | 45 | 20+ Years | NA |  | 10 | NA | HWC |  |  | NA | NA |  | NA | N |  | N | NA | NA | NA | NA | NA | NA | NA | NA | NA | FALSE | [11 empty] | FALSE | 1 | FALSE | NA | NA | Natural Gas | NA | Assembly | Religious Assembly | 5,001-20,000 | urban | Pre-2004 | 663362.0389 | 663362.0389 | 0 | bar: NA to N
16288 | sz2 | Furnace | Furnace | Natural Gas | None | NA | Furnace | Furnace | Natural Gas | None | 0.5 | 2 | 331681.0195 | None | None | NA | NA | NA | SZ Ducted | SZ Ducted | Constant Volume | FALSE | FALSE | FALSE | 38 | 9210.5263 | TRUE | TRUE | TRUE | FALSE | FALSE | TRUE | FALSE | TRUE | 3 | 10 | 10-19 Years | Trane | TUD140R20K2 | 4 | NA | SE |  |  | NA | NA |  | 140 | N |  | N | NA | I | NA | NA | NA | NA | NA | NA | NA | FALSE | NA | NA | NA | NA | NA | NA | NA | NA | AU | N | Y-U | FALSE | 1 | FALSE | NA | NA | Natural Gas | NA | Assembly | Religious Assembly | 5,001-20,000 | urban | Pre-2004 | 663362.0389 | 663362.0389 | 0
16289 | sz1 | Furnace | Furnace | Natural Gas | None | NA | Furnace | Furnace | Natural Gas | None | 0.24 | 2 | 74162.6986 | None | None | NA | NA | NA | SZ Ducted | SZ Ducted | Constant Volume | FALSE | FALSE | FALSE | 6 | 2631.5789 | TRUE | FALSE | FALSE | FALSE | FALSE | TRUE | FALSE | TRUE | 2 | 16 | 10-19 Years | American Standard | 60 | 4 | NA | SE |  |  | NA | NA |  | 60 | N |  | N | NA | I | NA | NA | NA | NA | NA | NA | NA | FALSE | NA | NA | NA | NA | NA | NA | NA | NA | AU | N | NA | FALSE | 1 | FALSE | NA | NA | None | NA | Assembly | Religious Assembly | 5,001-20,000 | urban | Pre-2004 | 309011.244 | 309011.244 | 0
16289 | sz2 | Furnace | Furnace | Natural Gas | None | NA | Furnace | Furnace | Natural Gas | None | 0.76 | 1 | 234848.5455 | None | None | NA | NA | NA | SZ Ducted | SZ Ducted | Constant Volume | FALSE | FALSE | FALSE | 25.8 | 3508.7719 | TRUE | TRUE | TRUE | TRUE | FALSE | TRUE | FALSE | TRUE | 4 | 16 | 10-19 Years | American Standard | 40 | 4 | NA | SE |  |  | NA | NA |  | 40 | N |  | N | NA | I | NA | NA | NA | NA | NA | NA | NA | FALSE | NA | NA | NA | NA | NA | NA | NA | NA | AU | N | NA | FALSE | 1 | FALSE | NA | NA | None | NA | Assembly | Religious Assembly | 5,001-20,000 | urban | Pre-2004 | 309011.244 | 309011.244 | 0
16290 | sz1 | Heat Pump | ASHP | Electricity | None | NA | Air-source Heat Pump | ASHP | Electricity | None | 0.68142 | 1 | 298181.9161 | DX - Air | ASHP | 0.68142 | 1 | 298181.9161 | SZ Ducted | SZ Ducted | Constant Volume | FALSE | FALSE | FALSE | 52.5 | 2456.1404 | TRUE | TRUE | FALSE | FALSE | FALSE | TRUE | TRUE | TRUE | 1 | 3 | 0-4 Years | Trane | WSC072 | 5 | 1 | HP |  |  | NA | NA |  | 68 | DXA |  | N | 77 | I | NA | NA | NA | NA | NA | NA | NA | FALSE | NA | NA | NA | NA | NA | NA | NA | NA | AU | A | Y-U | NA | 1 | FALSE | NA | NA | None | NA | Office | Office- Admin, Professional, Government, Financial | <5,001 | urban | Pre-2004 | 437591.6431 | 437591.6431 | 437591.6431
16290 | sz2 | Heat Pump | Minisplit HP | Electricity | None | NA | Air-source Heat Pump | Minisplit HP | Electricity | None | 0.31858 | 2 | 139409.727 | DX - Air | Minisplit HP | 0.31858 | 2 | 139409.727 | Zonal | SZ Unducted w/Fan | Constant Volume | FALSE | FALSE | FALSE | 52.5 | 1148.3254 | TRUE | TRUE | FALSE | FALSE | FALSE | TRUE | TRUE | FALSE | 2 | 3 | 0-4 Years | Mitsubishi | PUZA18NHA4 | 5 | 5 | HP |  |  | NA | NA |  | 16 | DXA |  | N | 18 | I | NA | NA | NA | NA | NA | NA | NA | FALSE | [11 empty] | FALSE | 1 | FALSE | NA | NA | None | NA | Office | Office- Admin, Professional, Government, Financial | <5,001 | urban | Pre-2004 | 437591.6431 | 437591.6431 | 437591.6431 | bar: NA to N
16291 | mz1 | Furnace | Furnace | Natural Gas | None | NA | Furnace | Furnace | Natural Gas | None | 0.15 | 2 | 16227.7159 | DX - Air | AC | 0.15 | 2 | 16227.7159 | SZ Ducted | SZ Ducted | None | FALSE | FALSE | FALSE | 119 | 4784.689 | FALSE | TRUE | FALSE | FALSE | FALSE | TRUE | TRUE | TRUE | 1 | 10 | 10-19 Years | York | RTU: DH150N20U2AAA3C | NA | NA | SE |  |  | NA | NA | NA | NA | DXA | NA | N | 150 | NA | CV | 1 |  | NA | OV |  | N | NA | 0 | FALSE | 0 | FALSE | FALSE | FALSE | FALSE | TRUE | NA | A | N | FALSE | 1 | FALSE | TRUE | E | None | NA | Restaurant | Bar, Pub, Lounge | 5,001-20,000 | urban | Pre-2004 | 108184.7727 | 108184.7727 | 108184.7727
16291 | sz1 | Furnace | Furnace | Natural Gas | None | NA | Furnace | Furnace | Natural Gas | None | 0.85 | 1 | 91957.0568 | DX - Air | AC | 0.85 | 1 | 91957.0568 | SZ Ducted | SZ Ducted | Constant Volume | FALSE | FALSE | FALSE | 119 | 1531.1005 | TRUE | FALSE | TRUE | FALSE | FALSE | TRUE | TRUE | TRUE | 1 | 10 | 10-19 Years | York | D7CG048N06025ECA | 1 | NA | SE |  |  | NA | NA |  | NA | DXA |  | N | 48 | C | NA | NA | NA | NA | NA | NA | NA | FALSE | NA | NA | NA | NA | NA | NA | NA | NA | AU | A | N | FALSE | 1 | FALSE | NA | NA | None | NA | Restaurant | Bar, Pub, Lounge | 5,001-20,000 | urban | Pre-2004 | 108184.7727 | 108184.7727 | 108184.7727
16292 | sz1 | Furnace | Infrared | Natural Gas | None | NA | Furnace | Infrared | Natural Gas | None | 0.29703 | 1 | 221132.4512 | None | None | 0 | NA | 0 | Zonal | Radiant | NA | FALSE | FALSE | FALSE | 168 | 3289.4737 | FALSE | FALSE | FALSE | TRUE | FALSE | TRUE | FALSE | FALSE | 3 | NA | NA | Gordon Roy | RTM-R50 | 13 | NA | SE |  |  | NA | NA |  | 50 | N |  | N | NA | UNK | NA | NA | NA | NA | NA | NA | NA | FALSE | [11 empty] | FALSE | 1 | NA | NA | NA | None | NA | Other | Police & Fire | 5,001-20,000 | urban | 2004-2013 | 744479.2523 | 744479.2523 | 523346.8011 | bar: NA to N
16292 | sz2 | Furnace | Furnace | Natural Gas | None | NA | Furnace | Furnace | Natural Gas | None | 0.27037 | 2 | 201287.2312 | DX - Air | AC | 0.27037 | 1 | 201287.2312 | SZ Ducted | SZ Ducted | NA | FALSE | FALSE | FALSE | 168 | 2392.3445 | TRUE | TRUE | TRUE | FALSE | FALSE | TRUE | TRUE | TRUE | 1 | NA | NA | NA |  | 1 | NA | SE |  |  | NA | NA |  | 100 | DXA |  | N | 75 | UNK | NA | NA | NA | NA | NA | NA | NA | FALSE | NA | NA | NA | NA | NA | NA | NA | NA | AU | N | NA | FALSE | 1 | NA | NA | NA | None | NA | Other | Police & Fire | 5,001-20,000 | urban | 2004-2013 | 744479.2523 | 744479.2523 | 523346.8011
16292 | sz3 | Furnace | Furnace | Natural Gas | None | NA | Furnace | Furnace | Natural Gas | None | 0.18025 | 4 | 134191.4875 | DX - Air | AC | 0.18025 | 3 | 134191.4875 | SZ Ducted | SZ Ducted | NA | FALSE | FALSE | FALSE | 168 | 1594.8963 | TRUE | TRUE | TRUE | FALSE | FALSE | TRUE | TRUE | TRUE | 1 | NA | NA | NA |  | 1 | NA | SE |  |  | NA | NA |  | 50 | DXA |  | N | 50 | UNK | NA | NA | NA | NA | NA | NA | NA | FALSE | NA | NA | NA | NA | NA | NA | NA | NA | AU | N | NA | FALSE | 1 | NA | NA | NA | None | NA | Other | Police & Fire | 5,001-20,000 | urban | 2004-2013 | 744479.2523 | 744479.2523 | 523346.8011
16292 | sz4 | Furnace | Furnace | Natural Gas | None | NA | Furnace | Furnace | Natural Gas | None | 0.25235 | 3 | 187868.0824 | DX - Air | AC | 0.25235 | 2 | 187868.0824 | SZ Ducted | SZ Ducted | NA | FALSE | FALSE | FALSE | 168 | 2232.8549 | TRUE | TRUE | TRUE | FALSE | FALSE | TRUE | TRUE | TRUE | 1 | NA | NA | NA |  | 1 | NA | SE |  |  | NA | NA |  | 40 | DXA |  | N | 70 | UNK | NA | NA | NA | NA | NA | NA | NA | FALSE | NA | NA | NA | NA | NA | NA | NA | NA | AU | N | NA | FALSE | 1 | NA | NA | NA | None | NA | Other | Police & Fire | 5,001-20,000 | urban | 2004-2013 | 744479.2523 | 744479.2523 | 523346.8011
16293 | sz1 | Furnace | Infrared | Natural Gas | None | NA | Furnace | Infrared | Natural Gas | None | 0.32794 | 1 | 147829.4025 | None | None | 0 | NA | 0 | Zonal | Radiant | NA | FALSE | FALSE | FALSE | 168 | 3618.4211 | FALSE | FALSE | FALSE | TRUE | FALSE | TRUE | FALSE | FALSE | 3 | NA | NA | NA |  | 13 | NA | SE |  |  | NA | NA |  | 55 | N |  | N | NA | UNK | NA | NA | NA | NA | NA | NA | NA | FALSE | [11 empty] | FALSE | 1 | NA | NA | NA | None | NA | Other | Police & Fire | 5,001-20,000 | urban | 2004-2013 | 450787.0977 | 450787.0977 | 247932.9038 | bar: NA to N
16293 | sz2 | Electric Resistance | Baseboard/Wall Heater | Electricity | None | Misc Zonal | Electric Resistance | Baseboard/Wall Heater | Electricity | None | 0.20174 | 2 | 90940.9037 | None | None | 0 | NA | 0 | Zonal | Baseboard/Zonal w/ Minimal Fan | NA | FALSE | FALSE | FALSE | 168 | 1346.8421 | TRUE | TRUE | TRUE | TRUE | FALSE | TRUE | FALSE | FALSE | 9 | NA | NA | NA |  | 10 | NA | NA |  |  | NA | NA |  | 6.824 | N |  | N | NA | UNK | NA | NA | NA | NA | NA | NA | NA | FALSE | [11 empty] | FALSE | 1 | NA | NA | NA | None | NA | Other | Police & Fire | 5,001-20,000 | urban | 2004-2013 | 450787.0977 | 450787.0977 | 247932.9038 | bar: NA to N
16293 | sz3 | Electric Resistance | Coil - Elec | Electricity | None | Misc Ducted | Electric Resistance | Coil - Elec | Electricity | None | 0.092461 | 5 | 41680.3321 | DX - Air | AC | 0.12957 | 3 | 58407.2706 | SZ Ducted | SZ Ducted | NA | FALSE | FALSE | FALSE | 168 | 1562.9984 | TRUE | TRUE | TRUE | FALSE | FALSE | TRUE | TRUE | TRUE | 1 | NA | NA | NA |  | 1 | NA | NA |  |  | NA | NA |  | 23.884 | DXA |  | N | 49 | UNK | NA | NA | NA | NA | NA | NA | NA | FALSE | NA | NA | NA | NA | NA | NA | NA | NA | AU | N | NA | FALSE | 1 | NA | NA | NA | None | NA | Other | Police & Fire | 5,001-20,000 | urban | 2004-2013 | 450787.0977 | 450787.0977 | 247932.9038
16293 | sz4 | Furnace | Furnace | Natural Gas | None | NA | Furnace | Furnace | Natural Gas | None | 0.13586 | 3 | 61244.5696 | DX - Air | AC | 0.19038 | 1 | 85822.9282 | SZ Ducted | SZ Ducted | NA | FALSE | FALSE | FALSE | 168 | 2296.6507 | TRUE | TRUE | TRUE | FALSE | FALSE | TRUE | TRUE | TRUE | 2 | NA | NA | NA |  | 1 | NA | SE |  |  | NA | NA |  | 80 | DXA |  | N | 36 | UNK | NA | NA | NA | NA | NA | NA | NA | FALSE | NA | NA | NA | NA | NA | NA | NA | NA | AU | N | NA | FALSE | 1 | NA | NA | NA | None | NA | Other | Police & Fire | 5,001-20,000 | urban | 2004-2013 | 450787.0977 | 450787.0977 | 247932.9038
16293 | sz5 | Furnace | Furnace | Natural Gas | None | NA | Furnace | Furnace | Natural Gas | None | 0.11699 | 4 | 52738.3794 | DX - Air | AC | 0.16394 | 2 | 73903.0771 | SZ Ducted | SZ Ducted | NA | FALSE | FALSE | FALSE | 168 | 1977.6715 | TRUE | TRUE | TRUE | FALSE | FALSE | TRUE | TRUE | TRUE | 2 | NA | NA | NA |  | 1 | NA | SE |  |  | NA | NA |  | 70 | DXA |  | N | 31 | UNK | NA | NA | NA | NA | NA | NA | NA | FALSE | NA | NA | NA | NA | NA | NA | NA | NA | AU | N | NA | FALSE | 1 | NA | NA | NA | None | NA | Other | Police & Fire | 5,001-20,000 | urban | 2004-2013 | 450787.0977 | 450787.0977 | 247932.9038
16293 | sz6 | Furnace | Furnace | Natural Gas | None | NA | Furnace | Furnace | Natural Gas | None | 0.047174 | 7 | 21265.4756 | DX - Air | AC | 0.066106 | 4 | 29799.6279 | SZ Ducted | SZ Ducted | NA | FALSE | FALSE | FALSE | 168 | 797.4482 | TRUE | TRUE | TRUE | FALSE | FALSE | TRUE | TRUE | TRUE | 1 | NA | NA | NA |  | 1 | NA | SE |  |  | NA | NA |  | 40 | DXA |  | N | 25 | UNK | NA | NA | NA | NA | NA | NA | NA | FALSE | NA | NA | NA | NA | NA | NA | NA | NA | AU | N | NA | FALSE | 1 | NA | NA | NA | None | NA | Other | Police & Fire | 5,001-20,000 | urban | 2004-2013 | 450787.0977 | 450787.0977 | 247932.9038
16293 | sz7 | Furnace | Furnace | Natural Gas | None | NA | Furnace | Furnace | Natural Gas | None | 0.077837 | 6 | 35088.0347 | None | None | 0 | NA | 0 | SZ Ducted | SZ Ducted | NA | FALSE | FALSE | FALSE | 168 | 1315.7895 | TRUE | TRUE | TRUE | FALSE | FALSE | TRUE | FALSE | FALSE | 1 | NA | NA | NA |  | 4 | NA | SE |  |  | NA | NA |  | 60 | N |  | N | NA | UNK | NA | NA | NA | NA | NA | NA | NA | FALSE | [11 empty] | FALSE | 1 | NA | NA | NA | None | NA | Other | Police & Fire | 5,001-20,000 | urban | 2004-2013 | 450787.0977 | 450787.0977 | 247932.9038 | bar: NA to N
16294 | mz1 | None | None | None | None | NA | None | None | None | None | 0 | NA | 0 | None | None | 0 | NA | 0 | SZ Ducted | MAU/Swamp | NA | FALSE | FALSE | FALSE | 168 | 600 | TRUE | TRUE | TRUE | FALSE | FALSE | FALSE | FALSE | TRUE | 1 | NA | NA | NA | 79-MS-3218 | NA | NA | NA |  |  | NA | NA | NA | NA | N | NA | N | NA | NA | CV | 7 |  | 600 | OV |  | UNK | NA | NA | TRUE | NA | FALSE | FALSE | FALSE | FALSE | TRUE | NA | N | Unk | FALSE | 1 | NA | TRUE | E | None | NA | Other | Police & Fire | 5,001-20,000 | urban | 2004-2013 | 402415.7106 | 402415.7106 | 241449.4263
16294 | sz1 | Furnace | Furnace | Natural Gas | None | NA | Furnace | Furnace | Natural Gas | None | 0.31927 | 1 | 128478.9093 | None | None | 0 | NA | 0 | SZ Ducted | SZ Ducted | NA | FALSE | FALSE | FALSE | 168 | 1644.7368 | TRUE | TRUE | TRUE | TRUE | FALSE | TRUE | FALSE | FALSE | 1 | NA | NA | Reznor | RGB-75 | 4 | NA | SE |  |  | NA | NA |  | 75 | N |  | N | NA | UNK | NA | NA | NA | NA | NA | NA | NA | FALSE | NA | NA | NA | NA | NA | NA | NA | NA | AU | N | NA | FALSE | 1 | NA | NA | NA | None | NA | Other | Police & Fire | 5,001-20,000 | urban | 2004-2013 | 402415.7106 | 402415.7106 | 241449.4263
16294 | sz2 | Heat Pump | ASHP | Electricity | None | NA | Air-source Heat Pump | ASHP | Electricity | None | 0.051783 | 7 | 20838.3085 | DX - Air | ASHP | 0.06879 | 5 | 27682.1002 | SZ Ducted | SZ Ducted | NA | FALSE | FALSE | FALSE | 168 | 765.5502 | TRUE | FALSE | TRUE | FALSE | FALSE | TRUE | TRUE | FALSE | 1 | NA | NA | Mitsubishi | PEFY-P24 | 5 | 1 | HP |  |  | NA | NA |  | 27 | DXA |  | N | 24 | UNK | NA | NA | NA | NA | NA | NA | NA | FALSE | NA | NA | NA | NA | NA | NA | NA | NA | FCS | N | NA | FALSE | 1 | NA | NA | NA | None | NA | Other | Police & Fire | 5,001-20,000 | urban | 2004-2013 | 402415.7106 | 402415.7106 | 241449.4263
16294 | sz3 | Heat Pump | VRF HP | Electricity | None | NA | Air-source Heat Pump | VRF HP | Electricity | None | 0.052142 | 6 | 20982.9314 | DX - Air | VRF HP | 0.10385 | 2 | 41789.3238 | Zonal | SZ Unducted w/Fan | NA | FALSE | FALSE | FALSE | 168 | 1148.3254 | FALSE | TRUE | FALSE | FALSE | FALSE | TRUE | TRUE | FALSE | 6 | NA | NA | Mitsubishi | PEFY-P06 | 5 | 7 | HP |  |  | NA | NA |  | 6 | DXA |  | N | 6 | UNK | NA | NA | NA | NA | NA | NA | NA | FALSE | NA | NA | NA | NA | NA | NA | NA | NA | FCS | N | NA | FALSE | 1 | NA | NA | NA | None | NA | Other | Police & Fire | 5,001-20,000 | urban | 2004-2013 | 402415.7106 | 402415.7106 | 241449.4263
16294 | sz4 | Heat Pump | VRF HP | Electricity | None | NA | Air-source Heat Pump | VRF HP | Electricity | None | 0.023174 | 8 | 9325.7473 | DX - Air | VRF HP | 0.046154 | 6 | 18573.0328 | Zonal | SZ Unducted w/Fan | NA | FALSE | FALSE | FALSE | 168 | 510.3668 | FALSE | TRUE | FALSE | FALSE | FALSE | TRUE | TRUE | FALSE | 2 | NA | NA | Mitsubishi | PEFY-08 | 5 | 7 | HP |  |  | NA | NA |  | 9 | DXA |  | N | 8 | UNK | NA | NA | NA | NA | NA | NA | NA | FALSE | NA | NA | NA | NA | NA | NA | NA | NA | FCS | N | NA | FALSE | 1 | NA | NA | NA | None | NA | Other | Police & Fire | 5,001-20,000 | urban | 2004-2013 | 402415.7106 | 402415.7106 | 241449.4263
16294 | sz5 | Furnace | Furnace | Natural Gas | None | NA | Furnace | Furnace | Natural Gas | None | 0.052646 | 5 | 21185.6133 | DX - Air | AC | 0.069936 | 4 | 28143.4681 | SZ Ducted | SZ Ducted | NA | FALSE | FALSE | FALSE | 168 | 778.3094 | TRUE | FALSE | TRUE | FALSE | FALSE | TRUE | TRUE | TRUE | 1 | NA | NA | NA |  | 1 | NA | SE |  |  | NA | NA |  | 60 | DXA |  | N | 24.4 | UNK | NA | NA | NA | NA | NA | NA | NA | FALSE | NA | NA | NA | NA | NA | NA | NA | NA | AU | N | NA | FALSE | 1 | NA | NA | NA | None | NA | Other | Police & Fire | 5,001-20,000 | urban | 2004-2013 | 402415.7106 | 402415.7106 | 241449.4263
16294 | sz6 | Furnace | Furnace | Natural Gas | None | NA | Furnace | Furnace | Natural Gas | None | 0.075517 | 4 | 30389.1999 | DX - Air | AC | 0.10032 | 3 | 40369.7294 | SZ Ducted | SZ Ducted | NA | FALSE | FALSE | FALSE | 168 | 1116.4274 | TRUE | FALSE | TRUE | FALSE | FALSE | TRUE | TRUE | TRUE | 1 | NA | NA | NA |  | 1 | NA | SE |  |  | NA | NA |  | 75 | DXA |  | N | 35 | UNK | NA | NA | NA | NA | NA | NA | NA | FALSE | NA | NA | NA | NA | NA | NA | NA | NA | AU | N | NA | FALSE | 1 | NA | NA | NA | None | NA | Other | Police & Fire | 5,001-20,000 | urban | 2004-2013 | 402415.7106 | 402415.7106 | 241449.4263
16294 | sz7 | Furnace | Furnace | Natural Gas | None | NA | Furnace | Furnace | Natural Gas | None | 0.1588 | 3 | 63904.1447 | DX - Air | AC | 0.21096 | 1 | 84891.7721 | SZ Ducted | SZ Ducted | NA | FALSE | FALSE | FALSE | 168 | 2347.6874 | TRUE | FALSE | TRUE | FALSE | FALSE | TRUE | TRUE | TRUE | 2 | NA | NA | NA |  | 1 | NA | SE |  |  | NA | NA |  | 90 | DXA |  | N | 36.8 | UNK | NA | NA | NA | NA | NA | NA | NA | FALSE | NA | NA | NA | NA | NA | NA | NA | NA | AU | N | NA | FALSE | 1 | NA | NA | NA | None | NA | Other | Police & Fire | 5,001-20,000 | urban | 2004-2013 | 402415.7106 | 402415.7106 | 241449.4263
16294 | sz8 | Furnace | Infrared | Natural Gas | None | NA | Furnace | Infrared | Natural Gas | None | 0.26667 | 2 | 107310.8561 | None | None | 0 | NA | 0 | Zonal | Radiant | NA | FALSE | FALSE | FALSE | 168 | 3289.4737 | FALSE | FALSE | FALSE | TRUE | FALSE | TRUE | FALSE | FALSE | 3 | NA | NA | NA |  | 13 | NA | SE | 0 |  | NA | NA |  | 50 | N |  | N | NA | UNK | NA | NA | NA | NA | NA | NA | NA | FALSE | [11 empty] | FALSE | 1 | NA | NA | NA | None | NA | Other | Police & Fire | 5,001-20,000 | urban | 2004-2013 | 402415.7106 | 402415.7106 | 241449.4263 | bar: NA to N
16295 | mz1 | None | None | None | None | NA | None | None | None | None | 0 | NA | 0 | None | None | 0 | NA | 0 | SZ Ducted | MAU/Swamp | None | FALSE | FALSE | FALSE | 168 | 600 | TRUE | TRUE | TRUE | FALSE | FALSE | FALSE | FALSE | TRUE | 1 | NA | NA | NA |  | NA | NA | NA |  |  | NA | NA | NA | NA | N | NA | N | NA | NA | CV | 7 |  | 600 | OV |  | N | NA | NA | TRUE | NA | FALSE | FALSE | FALSE | FALSE | TRUE | NA | A | N | FALSE | 1 | FALSE | TRUE | E | None | NA | Other | Police & Fire | 5,001-20,000 | urban | 2004-2013 | 517007.4045 | 517007.4045 | 310204.4427
16295 | sz1 | Furnace | Infrared | Natural Gas | None | NA | Furnace | Infrared | Natural Gas | None | 0.4 | 1 | 206802.9618 | None | None | 0 | NA | 0 | Zonal | Radiant | NA | FALSE | FALSE | FALSE | 168 | 3289.4737 | FALSE | FALSE | FALSE | TRUE | FALSE | TRUE | FALSE | FALSE | 3 | NA | NA | NA |  | 13 | NA | SE |  |  | NA | NA |  | 50 | N |  | N | NA | UNK | NA | NA | NA | NA | NA | NA | NA | FALSE | [11 empty] | FALSE | 1 | NA | NA | NA | None | NA | Other | Police & Fire | 5,001-20,000 | urban | 2004-2013 | 517007.4045 | 517007.4045 | 310204.4427 | bar: NA to N
16295 | sz2 | Heat Pump | VRF HP | Electricity | None | NA | Air-source Heat Pump | VRF HP | Electricity | None | 0.12 | 3 | 62040.8885 | DX - Air | VRF HP | 0.12 | 3 | 62040.8885 | Zonal | SZ Unducted w/Fan | NA | FALSE | FALSE | FALSE | 168 | 1531.1005 | FALSE | TRUE | FALSE | FALSE | FALSE | TRUE | TRUE | TRUE | 6 | NA | NA | Mitsubishi | PMFY-P08 | 5 | 7 | HP |  |  | NA | NA |  | 9 | DXA |  | N | 8 | UNK | NA | NA | NA | NA | NA | NA | NA | FALSE | NA | NA | NA | NA | NA | NA | NA | NA | AU | N | NA | FALSE | 1 | NA | NA | NA | None | NA | Other | Police & Fire | 5,001-20,000 | urban | 2004-2013 | 517007.4045 | 517007.4045 | 310204.4427
16295 | sz3 | Heat Pump | VRF HP | Electricity | None | NA | Air-source Heat Pump | VRF HP | Electricity | None | 0.03 | 7 | 15510.2221 | DX - Air | VRF HP | 0.03 | 5 | 15510.2221 | Zonal | SZ Unducted w/Fan | NA | FALSE | FALSE | FALSE | 168 | 382.7751 | FALSE | TRUE | FALSE | FALSE | FALSE | TRUE | TRUE | TRUE | 2 | NA | NA | Mitsubishi | PMFY-PO6 | 5 | 7 | HP |  |  | NA | NA |  | 7 | DXA |  | N | 6 | UNK | NA | NA | NA | NA | NA | NA | NA | FALSE | NA | NA | NA | NA | NA | NA | NA | NA | AU | N | NA | FALSE | 1 | NA | NA | NA | None | NA | Other | Police & Fire | 5,001-20,000 | urban | 2004-2013 | 517007.4045 | 517007.4045 | 310204.4427
16295 | sz4 | Heat Pump | ASHP | Electricity | None | NA | Air-source Heat Pump | ASHP | Electricity | None | 0.04977 | 6 | 25731.2441 | DX - Air | ASHP | 0.066667 | 4 | 34467.1603 | SZ Ducted | SZ Ducted | NA | FALSE | FALSE | FALSE | 168 | 765.5502 | TRUE | FALSE | TRUE | FALSE | FALSE | TRUE | TRUE | TRUE | 1 | NA | NA | Mitsubishi | PEFY-P24 | 5 | 1 | HP |  |  | NA | NA |  | 28 | DXA |  | N | 24 | UNK | NA | NA | NA | NA | NA | NA | NA | FALSE | NA | NA | NA | NA | NA | NA | NA | NA | AU | A | NA | FALSE | 1 | NA | NA | NA | None | NA | Other | Police & Fire | 5,001-20,000 | urban | 2004-2013 | 517007.4045 | 517007.4045 | 310204.4427
16295 | sz5 | Furnace | Furnace | Natural Gas | None | NA | Furnace | Furnace | Natural Gas | None | 0.18249 | 2 | 94347.895 | DX - Air | AC | 0.24444 | 1 | 126379.5878 | SZ Ducted | SZ Ducted | NA | FALSE | FALSE | FALSE | 168 | 2807.0175 | TRUE | FALSE | TRUE | FALSE | FALSE | TRUE | TRUE | TRUE | 2 | NA | NA | NA |  | 1 | NA | SE |  |  | NA | NA |  | 80 | DXA |  | N | 44 | UNK | NA | NA | NA | NA | NA | NA | NA | FALSE | NA | NA | NA | NA | NA | NA | NA | NA | AU | A | NA | FALSE | 1 | NA | NA | NA | None | NA | Other | Police & Fire | 5,001-20,000 | urban | 2004-2013 | 517007.4045 | 517007.4045 | 310204.4427
16295 | sz6 | Furnace | Furnace | Natural Gas | None | NA | Furnace | Furnace | Natural Gas | None | 0.10369 | 5 | 53606.7585 | DX - Air | AC | 0.13889 | 2 | 71806.584 | SZ Ducted | SZ Ducted | NA | FALSE | FALSE | FALSE | 168 | 1594.8963 | TRUE | FALSE | TRUE | FALSE | FALSE | TRUE | TRUE | TRUE | 2 | NA | NA | NA |  | 1 | NA | SE |  |  | NA | NA |  | 60 | DXA |  | N | 25 | UNK | NA | NA | NA | NA | NA | NA | NA | FALSE | NA | NA | NA | NA | NA | NA | NA | NA | AU | A | NA | FALSE | 1 | NA | NA | NA | None | NA | Other | Police & Fire | 5,001-20,000 | urban | 2004-2013 | 517007.4045 | 517007.4045 | 310204.4427
16295 | sz7 | Furnace | Furnace | Natural Gas | None | NA | Furnace | Furnace | Natural Gas | None | 0.11406 | 4 | 58967.4344 | None | None | 0 | NA | 0 | SZ Ducted | SZ Ducted | NA | FALSE | FALSE | FALSE | 168 | 1754.386 | TRUE | FALSE | TRUE | FALSE | FALSE | TRUE | FALSE | FALSE | 1 | NA | NA | NA |  | 4 | NA | SE |  |  | NA | NA |  | 80 | N |  | N | NA | UNK | NA | NA | NA | NA | NA | NA | NA | FALSE | NA | NA | NA | NA | NA | NA | NA | NA | N | A | NA | FALSE | 1 | NA | NA | NA | None | NA | Other | Police & Fire | 5,001-20,000 | urban | 2004-2013 | 517007.4045 | 517007.4045 | 310204.4427
16296 | mz1 | None | None | None | None | NA | None | None | None | None | 0 | NA | 0 | None | None | 0 | NA | 0 | SZ Ducted | MAU/Swamp | None | FALSE | FALSE | FALSE | 168 | 1500 | TRUE | TRUE | TRUE | FALSE | FALSE | FALSE | FALSE | TRUE | 2 | NA | NA | NA |  | NA | NA | NA |  |  | NA | NA | NA | NA | N | NA | N | NA | NA | CV | 7 |  | 750 | OV |  | N | NA | NA | TRUE | NA | FALSE | FALSE | FALSE | FALSE | TRUE | NA | N | N | FALSE | 1 | FALSE | TRUE | E | None | NA | Other | Police & Fire | 5,001-20,000 | urban | 2004-2013 | 543821.5349 | 543821.5349 | 299101.8442
16296 | sz1 | Furnace | Infrared | Natural Gas | None | NA | Furnace | Infrared | Natural Gas | None | 0.1918 | 2 | 104306.7534 | None | None | 0 | NA | 0 | Zonal | Radiant | NA | FALSE | FALSE | FALSE | 168 | 2850.8772 | FALSE | FALSE | FALSE | TRUE | FALSE | TRUE | FALSE | FALSE | 2 | NA | NA | NA |  | 13 | NA | SE |  |  | NA | NA |  | 65 | N |  | N | NA | UNK | NA | NA | NA | NA | NA | NA | NA | FALSE | NA | NA | NA | NA | NA | NA | NA | NA | FCS | N | NA | FALSE | 1 | NA | NA | NA | None | NA | Other | Police & Fire | 5,001-20,000 | urban | 2004-2013 | 543821.5349 | 543821.5349 | 299101.8442
16296 | sz2 | Furnace | Infrared | Natural Gas | None | NA | Furnace | Infrared | Natural Gas | None | 0.036885 | 8 | 20058.991 | None | None | 0 | NA | 0 | Zonal | Radiant | NA | FALSE | FALSE | FALSE | 168 | 548.2456 | FALSE | FALSE | FALSE | TRUE | FALSE | TRUE | FALSE | FALSE | 1 | NA | NA | NA |  | 13 | NA | SE |  |  | NA | NA |  | 25 | N |  | N | NA | UNK | NA | NA | NA | NA | NA | NA | NA | FALSE | NA | NA | NA | NA | NA | NA | NA | NA | FCS | N | NA | FALSE | 1 | NA | NA | NA | None | NA | Other | Police & Fire | 5,001-20,000 | urban | 2004-2013 | 543821.5349 | 543821.5349 | 299101.8442
16296 | sz3 | Heat Pump | VRF HP | Electricity | None | NA | Air-source Heat Pump | VRF HP | Electricity | None | 0.10385 | 6 | 56473.7748 | DX - Air | VRF HP | 0.10385 | 3 | 56473.7748 | Zonal | SZ Unducted w/Fan | NA | FALSE | FALSE | FALSE | 168 | 1148.3254 | FALSE | TRUE | FALSE | FALSE | FALSE | TRUE | TRUE | TRUE | 6 | NA | NA | Mitsubishi | PMFY-PO6 | 5 | 7 | HP |  |  | NA | NA |  | 7 | DXA |  | N | 6 | UNK | NA | NA | NA | NA | NA | NA | NA | FALSE | NA | NA | NA | NA | NA | NA | NA | NA | FCS | N | NA | FALSE | 1 | NA | NA | NA | None | NA | Other | Police & Fire | 5,001-20,000 | urban | 2004-2013 | 543821.5349 | 543821.5349 | 299101.8442
16296 | sz4 | Heat Pump | VRF HP | Electricity | None | NA | Air-source Heat Pump | VRF HP | Electricity | None | 0.046154 | 7 | 25099.4555 | DX - Air | VRF HP | 0.046154 | 4 | 25099.4555 | Zonal | SZ Unducted w/Fan | NA | FALSE | FALSE | FALSE | 168 | 510.3668 | FALSE | TRUE | FALSE | FALSE | FALSE | TRUE | TRUE | TRUE | 2 | NA | NA | Mitsubishi | PDFY-P08 | 5 | 7 | HP |  |  | NA | NA |  | 9 | DXA |  | N | 8 | UNK | NA | NA | NA | NA | NA | NA | NA | FALSE | NA | NA | NA | NA | NA | NA | NA | NA | FCS | N | NA | FALSE | 1 | NA | NA | NA | None | NA | Other | Police & Fire | 5,001-20,000 | urban | 2004-2013 | 543821.5349 | 543821.5349 | 299101.8442
16296 | sz5 | Furnace | Unit Heater | Natural Gas | None | NA | Furnace | Unit Heater | Natural Gas | None | 0.22131 | 1 | 120353.9463 | None | None | 0 | NA | 0 | Zonal | SZ Unducted w/Fan | NA | FALSE | FALSE | FALSE | 168 | 3289.4737 | FALSE | FALSE | FALSE | TRUE | FALSE | TRUE | FALSE | FALSE | 2 | NA | NA | NA | FE-75 | 9 | NA | SE |  |  | NA | NA |  | 75 | N |  | N | NA | UNK | NA | NA | NA | NA | NA | NA | NA | FALSE | [11 empty] | FALSE | 2 | FALSE | NA | NA | None | NA | Other | Police & Fire | 5,001-20,000 | urban | 2004-2013 | 543821.5349 | 543821.5349 | 299101.8442 | bar: NA to N
16296 | sz6 | Furnace | Furnace | Natural Gas | None | NA | Furnace | Furnace | Natural Gas | None | 0.10767 | 5 | 58551.7476 | None | None | 0 | NA | 0 | SZ Ducted | SZ Ducted | NA | FALSE | FALSE | FALSE | 168 | 1315.7895 | TRUE | FALSE | TRUE | FALSE | FALSE | TRUE | FALSE | TRUE | 1 | NA | NA | NA |  | 4 | NA | SE |  |  | NA | NA |  | 60 | N |  | N | NA | UNK | NA | NA | NA | NA | NA | NA | NA | FALSE | [11 empty] | FALSE | 2 | NA | NA | NA | None | NA | Other | Police & Fire | 5,001-20,000 | urban | 2004-2013 | 543821.5349 | 543821.5349 | 299101.8442 | bar: NA to N
16296 | sz7 | Unknown | Unknown | Natural Gas | None | NA | Unknown | Unknown | Natural Gas | None | 0 | NA | 0 | Unknown | Unknown | 0 | NA | 0 | SZ Ducted | Unknown | NA | FALSE | FALSE | FALSE | 168 | 1387.5598 | TRUE | FALSE | TRUE | FALSE | FALSE | TRUE | TRUE | TRUE | 1 | NA | NA | NA |  | 1 | NA | SE |  |  | NA | NA |  | 80 | DXW |  | N | 43.5 | UNK | NA | NA | NA | NA | NA | NA | NA | FALSE | NA | NA | NA | NA | NA | NA | NA | NA | AU | N | NA | FALSE | 1 | NA | NA | NA | None | NA | Other | Police & Fire | 5,001-20,000 | urban | 2004-2013 | 543821.5349 | 543821.5349 | 299101.8442
16296 | sz8 | Furnace | Furnace | Natural Gas | None | NA | Furnace | Furnace | Natural Gas | None | 0.16078 | 3 | 87437.2743 | DX - Air | AC | 0.22 | 1 | 119640.7347 | SZ Ducted | SZ Ducted | NA | FALSE | FALSE | FALSE | 168 | 1964.9122 | TRUE | FALSE | TRUE | FALSE | FALSE | TRUE | TRUE | TRUE | 2 | NA | NA | NA |  | 1 | NA | SE |  |  | NA | NA |  | 80 | DXA |  | N | 30.8 | UNK | NA | NA | NA | NA | NA | NA | NA | FALSE | NA | NA | NA | NA | NA | NA | NA | NA | AU | N | NA | FALSE | 1 | NA | NA | NA | None | NA | Other | Police & Fire | 5,001-20,000 | urban | 2004-2013 | 543821.5349 | 543821.5349 | 299101.8442
16296 | sz9 | Furnace | Furnace | Natural Gas | None | NA | Furnace | Furnace | Natural Gas | None | 0.13155 | 4 | 71539.592 | DX - Air | AC | 0.18 | 2 | 97887.8792 | SZ Ducted | SZ Ducted | NA | FALSE | FALSE | FALSE | 168 | 1607.6556 | TRUE | FALSE | TRUE | FALSE | FALSE | TRUE | TRUE | TRUE | 2 | NA | NA | NA |  | 1 | NA | SE |  |  | NA | NA |  | 60 | DXA |  | N | 25.2 | UNK | NA | NA | NA | NA | NA | NA | NA | FALSE | NA | NA | NA | NA | NA | NA | NA | NA | AU | N | NA | FALSE | 1 | NA | NA | NA | None | NA | Other | Police & Fire | 5,001-20,000 | urban | 2004-2013 | 543821.5349 | 543821.5349 | 299101.8442
16297 | sz1 | Unknown | Unknown | Other | None | NA | Unknown | Unknown | Other | None | NA | NA | NA | DX - Air | AC | 0.5 | 1 | 31207.146 | SZ Ducted | SZ Ducted | Constant Volume | FALSE | FALSE | FALSE | 70 | NA | TRUE | TRUE | TRUE | TRUE | FALSE | FALSE | TRUE | TRUE | 1 | 0 | 0-4 Years | NA |  | 1 | NA | NA |  | Unknown | NA | NA |  | NA | DXA |  | N | NA | I | NA | NA | NA | NA | NA | NA | NA | FALSE | [11 empty] | FALSE | 1 | FALSE | NA | NA | None | NA | Restaurant | Take-out Restaurant | <5,001 | urban | Pre-2004 | 62414.2919 | 62414.2919 | 62414.2919 | bar: NA to N
16297 | sz2 | Unknown | Unknown | Other | None | NA | Unknown | Unknown | Other | None | NA | NA | NA | DX - Air | AC | 0.5 | 2 | 31207.146 | SZ Ducted | SZ Ducted | Constant Volume | FALSE | FALSE | FALSE | 70 | NA | TRUE | TRUE | TRUE | TRUE | FALSE | FALSE | TRUE | TRUE | 1 | NA | NA | NA |  | 1 | NA | NA |  | Unknown | NA | NA |  | NA | DXA |  | N | NA | I | NA | NA | NA | NA | NA | NA | NA | FALSE | [11 empty] | FALSE | 1 | FALSE | NA | NA | None | NA | Restaurant | Take-out Restaurant | <5,001 | urban | Pre-2004 | 62414.2919 | 62414.2919 | 62414.2919 | bar: NA to N
16298 | sz1 | Furnace | Furnace | Natural Gas | None | NA | Furnace | Furnace | Natural Gas | None | 1 | 1 | 26214.0026 | DX - Air | AC | 1 | 1 | 26214.0026 | SZ Ducted | SZ Ducted | Constant Volume | FALSE | FALSE | FALSE | 49 | 1515.1515 | TRUE | TRUE | TRUE | TRUE | FALSE | TRUE | TRUE | TRUE | 1 | 2 | 0-4 Years | York | ZF048N10A | 1 | NA | CE |  |  | NA | NA |  | 125 | DXA |  | N | 47.5 | I | NA | NA | NA | NA | NA | NA | NA | FALSE | NA | NA | NA | NA | NA | NA | NA | NA | AU | N | N | NA | 1 | FALSE | NA | NA | None | NA | Restaurant | Bar, Pub, Lounge | <5,001 | urban | Pre-2004 | 26214.0026 | 26214.0026 | 26214.0026
16307 | mz1 | Electric Resistance | Coil - Elec | Electricity | Electricity | Reheat | Electric Resistance | Coil - Elec | Electricity | None | 0.58667 | 1 | 2574175.3181 | Chiller | Chiller - Water-cooled | 0.58667 | 1 | 2574175.3181 | VAV | MZ Air/Single Duct | Variable Air Volume | FALSE | TRUE | TRUE | 168 | 114832.5359 | FALSE | TRUE | TRUE | FALSE | FALSE | TRUE | TRUE | TRUE | 2 | 10 | 10-19 Years | Energy Labs Inc | C113190 FR-L | NA | NA | ER |  |  | NA | NA | NA | NA | CW | NA | E | 1800 | NA | VAV | 3 |  | NA | U |  | V | NA | 80 | TRUE | 30 | FALSE | FALSE | FALSE | TRUE | FALSE | NA | A | Unk | NA | 3 | NA | TRUE | E | None | Scroll | Office | Office- Admin, Professional, Government, Financial | 100,001+ | urban | 2004-2013 | 4387798.8376 | 3919818.5616 | 3919818.5616
16307 | mz2 | Electric Resistance | Coil - Elec | Electricity | Electricity | Reheat | Electric Resistance | Coil - Elec | Electricity | None | 0.41333 | 2 | 1813623.5196 | Chiller | Chiller - Water-cooled | 0.41333 | 2 | 1813623.5196 | VAV | MZ Air/Single Duct | Variable Air Volume | FALSE | TRUE | TRUE | 168 | 57416.2679 | TRUE | TRUE | TRUE | FALSE | FALSE | TRUE | TRUE | TRUE | 1 | 10 | 10-19 Years | Energy Labs Inc | C113202 FR-L | NA | NA | ER |  |  | NA | NA | NA | NA | CW | NA | E | 1800 | NA | VAV | 3 |  | NA | U |  | V | NA | 90 | TRUE | 40 | FALSE | FALSE | FALSE | FALSE | FALSE | NA | A | Unk | NA | 3 | NA | TRUE | E | None | Scroll | Office | Office- Admin, Professional, Government, Financial | 100,001+ | urban | 2004-2013 | 4387798.8376 | 3919818.5616 | 3919818.5616

## Data Dictionary
Index | Variable | Unit | Description | Data Type | Codes | DB Table | DB Var
1 | Site_ID | None | Unique Site ID | Character |  | Both | site_id
2 | System_ID | None | System ID (unique for each site) | Character |  | NA | NA
3 | HeatSys | None | System-level heating type | Character |  | NA | NA
4 | HeatSys_Detail | None | System-level detailed heating equipment type | Character |  | NA | NA
5 | HeatSys_PrimFuel | None | System-level primary heating fuel | Character |  | NA | NA
6 | HeatSys_SecFuel | None | System-level secondary heating fuel | Character |  | NA | NA
7 | HeatSys_ElecResType | None | System-level electric resistance heat type (if applicable) | Character |  | NA | NA
8 | HeatEq | None | Equipment-level Heating type | Character |  | NA | NA
9 | HeatEq_Detail | None | Equipment-level detailed heating equipment type | Character |  | NA | NA
10 | HeatEq_PrimFuel | None | Equipment-level primary heating fuel | Character |  | NA | NA
11 | HeatEq_SecFuel | None | Equipment-level secondary heating fuel | Character |  | NA | NA
12 | Heat_Frac | Fraction of Building Heating Load | Fraction of Building Heating Load Served | Numeric |  | NA | NA
13 | Heat_Rank | None | Rank (of heating load served) among heating systems within the site | Character |  | NA | NA
14 | Heat_Sf | Square Feet | Regional heated square footage represented by the system (use for regional heating summarization) | Numeric |  | NA | NA
15 | CoolEq | None | Cooling system type | Character |  | NA | NA
16 | CoolEq_Detail | None | Cooling system equipment type | Character |  | NA | NA
17 | Cool_Frac | Fraction of Building Cooling Load | Fraction of Building Cooling Load Served | Numeric |  | NA | NA
18 | Cool_Rank | None | Rank (of cooling load served) among cooling systems within the site | Character |  | NA | NA
19 | Cool_Sf | Square Feet | Regional cooled square footage represented by the system (use for regional cooling summarization) | Numeric |  | NA | NA
20 | DistSys | None | HVAC distribution system type | Character |  | NA | NA
21 | DistSys_Detail | None | Detailed HVAC distribution system type | Character |  | NA | NA
22 | DistSys_SupFanCtr | None | Supply fan volume control | Character |  | NA | NA
23 | DistSys_HydHeat | True/False | Does the system have hydronic heating? | True/False |  | NA | NA
24 | DistSys_HydCool | True/False | Does the system have hydronic cooling? | True/False |  | NA | NA
25 | DistSys_Hyd | True/False | Does the system have hydronic heating and/or cooling? | True/False |  | NA | NA
26 | Sys_HrsOn | Hours/Week | Customer-reported space-level average weekly hours that the HVAC system is on. Note that this is NOT the same as equivalent full load hours (EFLH), and gives no indication of the number of hours that the system was actually running. | Numeric |  | NA | NA
27 | System_Weight | CFM | System weight (CFM-equivalent), used in determining heating/cooling frac | Numeric |  | NA | NA
28 | ID1 | True/False | System serves space 1 (from spaces table)? | True/False |  | Both | id1
29 | ID2 | True/False | System serves space 2 (from spaces table)? | True/False |  | Both | id2
30 | ID3 | True/False | System serves space 3 (from spaces table)? | True/False |  | Both | id3
31 | ID4 | True/False | System serves space 4 (from spaces table)? | True/False |  | Both | id4
32 | ID5 | True/False | System serves space 5 (from spaces table)? | True/False |  | Both | id5
33 | Primary_Unit_Heat | True/False | System is the primary heating system in the spaces it serves? | True/False |  | Both | primary_unit_heat
34 | Primary_Unit_Cool | True/False | System is the primary cooling system in the spaces it serves? | True/False |  | Both | primary_unit_cool
35 | Primary_Unit_Vent | True/False | System is the primary ventilation system in the spaces it serves? | True/False |  | Both | primary_unit_vent
36 | Number_Units | Count | Number of units of this size and type | Numeric |  | Both | number_units
37 | Unit_Age | Years | Representative equipment age | Numeric |  | Both | unit_age
38 | Unit_Age_Group | None | Equipment age group | Character |  | NA | NA
39 | Unit_Manufacturer | None | Representative manufacturer | Character |  | Both | unit_manuf
40 | Unit_Model | None | Representative model name/number | Character |  | Both | unit_model, unit_model_number
41 | Equip_Type | None | Equipment type (SZ systems) | Coded Numeric | 1 = Rooftop Units (RTUs) 2 = Makeup Air Unit (MAU) 3 = Air Handling Unit (AHU) 4 = Furnace 5 = Heat Pump 6 = PTAC / PTHP 7 = Unit Ventilator 8 = Room AC (window unit) 9 = Unit Heater (suspended) 10 = Baseboard / Radiator 11 = Cabinet Heater (fan coil) 12 = Radiant – floor 13 = Radiant – ceiling (suspended) 14 = Swamp Cooler | SZ HVAC | hvac_equip_type
42 | Heat_Pump_Type | None | Heat pump type | Coded Numeric | 1 = Standard – air source 2 = Water Source – supplemental boiler and cooler 3 = Ground Source – water 4 = Ground Source – earth 5 = Ductless / Mini Split – air source 6 = VRF – single mode (either heat or cool) 7 = VRF – multimode (simultaneous heat and cool) | Both | heat_pump_type
43 | Primary_Heating_Type | None | Primary heating type | Coded Character | SE = Std. Eff. = Combustion equipment ≤ 88% efficient (output/input) CE = Condensing Eff. = Combustion equipment >88% efficient (output/input) HWC = HW-Coil = Hot Water Coil SC = Steam-Coil = Steam Coil HP = Heat Pump OT = Other DK = Don’t Know NF = Not FIlled | Both | primary_heating_type
44 | Primary_Heating_Type_Other | None | Other heating type description | Character |  | Both | primary_heating_type_other
45 | Primary_Fuel_Type_Other | None | Other fuel type description | Character |  | Both | primary_fuel_type_other
46 | Sup_Heat_Equip | None | Supplemental heating type (SZ systems) | Coded Numeric | Same Equipment Codes as Primary_Heating_Type | SZ HVAC | sup_heat_equip_type
47 | Sup_Heat_Fuel | None | Supplemental heating fuel (SZ systems) | Character |  | SZ HVAC | heat_fuel_sup
48 | Sup_Heat_Fuel_Other | None | Other supplemental heating fuel description (SZ systems) | Character |  | SZ HVAC | sup_heat_fuel_type_other
49 | Heat_kbtuh | kBtu/h | Rated heating capacity | Numeric |  | NA | NA
50 | Cooling_Type | None | Cooling type | Coded Character | CW = Chilled water coil. DXA = Air cooled direct expansion. DXW = Water cooled direct expansion. G = Direct ground water or water loop buried in ground E =Evaporative cooler. N = No mechanical cooling. Oth = Other cooling type NF = Not Filled DK = Don't Know | Both | hvac_cooling_type
51 | Cooling_Type_Other | None | Other cooling type description | Character |  | Both | hvac_cooling_type_other
52 | Reheat_Type | None | Terminal reheat energy type | Coded Character | E = Electric W = Hot Water S = Steam N = None OT = Other DK = Don't Know NF = Not Filled | MZ HVAC | terminal_reheat_energy
53 | Cool_kbtuh | kBtu/h | Rated cooling capacity | Numeric |  | NA | NA
54 | Fan_Ctr | None | Fan control type (SZ systems) | Coded Character | C = Constant I = Intermittent V = Variable N = None Unk = Unknown NA = Not Applicable NF = Not Filled | SZ HVAC | fan_control
55 | Airflow_Ctr | None | Airflow control type (MZ systems) | Coded Character | CV = Constant Volume SCV = Stepped Constant Vol. VAV = Variable Air Volume DK = Don't Know NF = Not Filled | MZ HVAC | airflow_control
56 | FanSys_Type | None | Fan system type (MZ systems) | Coded Numeric | 1 = Single Zone 2 = Dual Duct 3 = Single Duct - Reheat 4 = Multizone 5 = VVT 6 = DOAS 7 = Makeup Air Unit (MAU) 8 = Other | MZ HVAC | fan_system_type
57 | FanSys_Type_Other | None | Other fan system description (MZ systems) | Character |  | MZ HVAC | fan_system_type_other
58 | Airflow_Cap | CFM | Average primary supply airflow (MZ systems) | Numeric |  | MZ HVAC | airflow_capacity
59 | Air_Dist_System | None | Air distribution system (MZ systems) | Coded Character | Ov = Overhead U = Underfloor W = Low Wall OT = Other DK = Don’t Know NF = Not Filled | MZ HVAC | air_distrib_system
60 | Air_Dist_System_Other | None | Other air distribution system description (MZ systems) | Character |  | MZ HVAC | air_distrib_system_other
61 | Supply_Fan_Ctr | None | Supply fan volume control (MZ systems) | Coded Character | N = None IV = Inlet Vane D = Discharge Damper V = VFD B = Bypass Damper UNK = Unknown NF = Not Filled | MZ HVAC | supply_fan_vol_control
62 | Has_Fan_VFD | True/False | Flag var, indicating supply fan VFD presence | True/False |  | NA | NA
63 | Supply_Motor_HP | HP | Total HP of supply fan motors (MZ systems) | Numeric |  | MZ HVAC | supply_motor_hp
64 | Has_Return_Exhaust_Fan | True/False | Presence of return/exhaust fans (MZ systems) | True/False |  | MZ HVAC | return_or_exhaust_fan
65 | Return_Exhaust_Motor_HP | HP | Total HP of return/exhaust fan motors (MZ systems) | Numeric |  | MZ HVAC | motor_hp
66 | Has_VAV_Standard | True/False | Does the system have standard VAV terminals? (MZ systems) | True/False |  | MZ HVAC | terminal_standard
67 | Has_VAV_Induction | True/False | Does the system have induction VAV terminals? (MZ systems) | True/False |  | MZ HVAC | terminal_induction
68 | Has_VAV_FPB_Parallel | True/False | Does the system have fan-powered parallel VAV terminals? (MZ systems) | True/False |  | MZ HVAC | terminal_fpb_parallel
69 | Has_VAV_FPB_Series | True/False | Does the system have fan-powered series VAV terminals? (MZ systems) | True/False |  | MZ HVAC | terminal_fpb_series
70 | Has_VAV_None | True/False | Does the system have no VAV terminals? (MZ systems) | True/False |  | MZ HVAC | terminal_none
71 | Vent_Type | None | Delivery of ventilation air (SZ systems) | Coded Character | AU = At Unit FCS = From Central System OW = Operable Window N = None NA = Not Applicable Unk = Unknown NF = Not Filled | SZ HVAC | ventilation_air
72 | Econ_Type | None | Economizer type/presence | Coded Character | A = Air Economizer W = Water Economizer N = None DK = Don't know NA = Not Applicable NF = Not Filled | Both | economizer
73 | DCV_Type | None | Demand controlled ventilation type/presence | Coded Character | Y-Z = Yes - In Zone Y-U = Yes - At Unit Y-Unk = Yes - Unknown N = No Unk = Unknown NA = Not Applicable NF = Not Filled | Both | demand_control
74 | Has_High_Vent | True/False | Does the system deliver a high fraction of outdoor air (>70%)? | True/False |  | Both | high_vent
75 | Temp_Ctr | None | Temperature control type | Coded Numeric | 1 = Manual T-Stat 2 = Programmable T-Stat 3 = EMS-DDC 4 = Manual On/Off DK = Don't Know NA = Not Applicable NF = Not Filled | Both | temp_control_type
76 | Has_OS_Setback | True/False | Are occupancy sensors used to set-up/back or turn off zone? | True/False |  | Both | occ_sensor_setback
77 | Has_Exhaust_HR | True/False | Does the system have exhaust air heat recovery? (MZ systems) | True/False |  | MZ HVAC | exhaust_heat_recovery
78 | HR_Type | None | Heat recovery type (MZ systems) | Coded Character | E = Exhaust Air R = Refrigeration C = Condenser DK = Don't Know NF = Not Filled | MZ HVAC | heat_recovery_type
79 | Boiler_Primary_Fuel | None | Primary boiler for the site: Primary Fuel Type | Character |  | NA | NA
80 | Chiller_Compressor_Type | None | Primary chiller for the site: Compressor Type | Character |  | NA | NA
81 | Bldg_Type | None | Building type | Character |  | NA | NA
82 | Bldg_Type_Detailed | None | Detailed building type | Character |  | NA | NA
83 | Size_Group | None | General building size group | Character |  | NA | NA
84 | Urban_Rural | None | Urban/Rural Designation | Character |  | NA | NA
85 | Vintage | None | Sample building vintage group | Character |  | NA | NA
86 | Sf_PNW | Square Feet | Regional total square footage represented by site (site SF * case weight, repeated for all rows of the building - do NOT sum) | Numeric |  | NA | NA
87 | Sf_PNW_Heated | Square Feet | Regional heated square footage represented by site (site SF * case weight, repeated for all rows of the building - do NOT sum) | Numeric |  | NA | NA
88 | Sf_PNW_Cooled | Square Feet | Regional cooled square footage represented by site (site SF * case weight, repeated for all rows of the building - do NOT sum) | Numeric |  | NA | NA
Note on G1: Chris Newton: Database table (SZ HVAC or MZ HVAC) from which the variable was pulled (for vars pulled directly from one of the raw tables)
Note on H1: Chris Newton: If a variable was pulled directly from the SZ HVAC or MZ HVAC database table, what is the variable name in that table?