## Instructions
Commercial HPWH Product Assessment Datasheet
for
A Specification for Residential, Commercial - Multifamily, and Industrial Water Heaters and Heating Systems
Advanced Water Heating Specification
Version 8.1
Chapter 3: Commercial/Multifamily Water Heating Systems
Instructions
u Complete the form on the PADS Documentation & PADS Performance worksheets of this document.
Enter values in cells shaded yellow. Cells shaded yellow are required. If the equipment performance map is tested at differet points than those listed in the PADS Performance tab, you may leave the Primary HPWH Performance Data table blank and submit a separate file with tested point.
u The calculations used to calculate System COP are left unlocked so they are easy to review. Users may also adjust them to understand efficiency for specific applications. Therefore, the final version, used for listing will be reprocessed by NEEA or a NEEA contractor to ensure calculations for all listings are done equivalently.
u Send the completed worksheet, test reports, and manuals to:
HPWH_Assessments@neea.org
Additional information about the assessment process is included in Appendix D of the AWHS. If you have questions or would like assistance, email HPWH_Assessments@neea.org
Resources
Advanced Water Heating Specification
https://neea.org/our-work/advanced-water-heating-specification
Commercial HPWH Qualified Products List
https://neea.org/resources/commercial-hpwh-qualified-products-list
Commercial HPWH Product Assessment Datasheet
Location of current version of this document on the web
https://neea.org/resources/commercial-hpwh-product-assessment-datasheet

## PADS Documentation
Product Assessment Data Sheet (PADS)
| Contact Information | Response
Full Name:
Job Title:
Company:
Email Address:
AWHS Section (for reference) | Product Information | Response
AWHS 3.2.1 | Proposed equipment capacity > 119 gallons of storage volume and/or more than 6 kW of input power?
AWHS 3.3.a | Equipment Make (Manufacturer):
AWHS 3.3.b | System identifier (model number or other indicator). A separate system identifier must be listed for equipment with differing performance data.
AWHS 3.4.3 | Proposed System Delivery Method (select one). See AWHS Appendix J for definitions. A) Fully Packaged / Skid-Mounted System B) Fully Specified Built-Up System C) Custom Engineered System
AWHS Section (for reference) | General Requirements (Section 3.3.1 of AWHS) | Where included and documented with the heat pump water heating system, select "Yes". (All documentation must be made available upon request.)
AWHS 3.3.1.1 | HPWH manufacturer shall provide a minimum one-year parts warranty on the HPWH and a five-year parts warranty on the compressor(s) that commences on the HPWH system startup date or six months after the HPWH ship date, whichever is earlier. Alternatively, vender may provide 3-year parts and labor warranty. |  | 1
AWHS 3.3.1.2 | For HPWH systems that correspond to market delivery methods of Fully Packaged Skid-Mounted System or Fully Specified Built-Up System (see sections 3.4.3.1 and 3.4.3.2, respectively, for definitions), a minimum five-year parts warranty on all Major Components (see section 3.2.1 for definition) and one-year labor warranty for HPWH system troubleshooting, technical support, and parts replacement that commences on the HPWH system startup date or six months after the HPWH ship date, whichever is earlier shall be provided. Alternatively, vender may provide 3-year parts and labor warranty. |  | excluded
AWHS 3.3.1.3 | The HPWH system startup shall be performed by a manufacturer-authorized service provider. |  | 1
AWHS 3.3.1.4 | The HPWH system shall alarm if the HPWH compressor fails to start. Alarm may be audible or email. |  | 1
AWHS Section (for reference) | Manufacturer-Provided Guidance (Section 3.3.4 of AWHS) | Where included and documented with the heat pump water heating system, select "Yes". (All documentation must be made available upon request.)
AWHS 3.3.4.1 | Summary of HPWH System Operation: Description of HPWH system including piping configuration and all required system components. System configuration shall be one of the listed Qualified Piping Configurations per AWHS section 3.3.5. Include discussion of approach to defrost. |  | 1
AWHS 3.3.4.2 | Detailed Piping Schematics: Piping schematic shows a complete system and how the system is connected to the building - entering city water, hot water supply, and hot water return. Schematic shall include one of the Qualified Piping Configurations per AWHS section 3.3.5 and shall identify location of all required system components for operation and maintenance (as applicable) including valves, strainers, mixing valve(s), storage tank(s), swing tank(s), pumps, and control instrumentation. |  | 1
AWHS 3.3.4.3 | Component Performance Specifications: Detailed performance specification and shop drawings for all Major Components are provided (see section 3.2.1 for definition for Major Components). |  | excluded
AWHS 3.3.4.4 | Requirements for Ancillary HPWH System Components: When required, ancillary system components (such as isolation valves, check valves, balancing valves, wye strainers, unions, T&P valves, and air vents) are specifically identified, including sizing, and performance requirements. The required location in the system is identified through the detailed piping schematic provided per AWHS 3.3.4.2. (Only required for fully packaged market delivery methods defined in section 3.4.3) |  | excluded
AWHS 3.3.4.5 | CHPWH Output Capacity and Storage Capacity Guidelines: Detailed guidance on CHPWH capacity sizing and hot water storage sizing based on design loads and load shift requirements (if applicable). Manufacturer has available a sizing tool or refers customers to an apprioprate third party tool. |  | 1
AWHS 3.3.4.6 | Potable Water Quality Requirements: Minimum potable water quality requirements. |  | 1
AWHS 3.3.4.7 | Potable Water Pressure Requirements: Minimum and maximum water pressure allowable for all Major Components. |  | 1
AWHS 3.3.4.8 | Water Flow Requirements: Maximum design water flow through HPWH (using maximum operating air temperature and minimum temperature rise through HPWH). |  | 1
AWHS 3.3.4.9 | Air Source Design Guidelines: Design considerations such as (1) minimum airflow requirements, (2) external static pressure available (if applicable), (3) orientation and placement of outdoor unit (best practices for), and (4) ductwork connection details (if applicable). For systems where the compressor equipment is installed indoors –including integrated units –, buffer space requirement shall include (1) minimum volume and maximum space height, (2) minimum required internal gains, (3) minimum required airflow. |  | 1
AWHS 3.3.4.10 | Electrical Specifications: All available Voltage and phases, Full Load Amps (FLA), Minimum Circuit Ampacity (MCA), Maximum Overcurrent Protection (MOP). |  | 1
AWHS 3.3.4.11 | Sound Levels and Testing: Data on sound levels and sound testing method. |  | 1
AWHS 3.3.4.12 | Installation Specifications and Requirements: Mounting details, clearance requirements, connection details, and any other information needed to physically install the CHPWH. |  | 1
AWHS 3.3.4.13 | Maintenance Requirements: Maintenance checklist including detailed description of task and recommended cadence for performing tasks. The maintenance checklist must include recommended maintenance for the entire system, not just the CHPWH except for listings under Market Delivery Method C, which can just provide maintenance tasks for the CHPWH. |  | 1
AWHS 3.3.4.14 | Equipment Manuals and Warranty: Equipment operating manuals and warranty documentation. To include detailed startup procedures for both the CHPWH equipment and CHPWH system. |  | 1
AWHS 3.3.4.15 | Sequence of Operation: Includes specific setpoint temperatures (on, off, leaving water temp) and sensor callouts that align with the Detailed Piping Schematic (3.3.4.2). When referenced in the sequence of operation, temperature sensors should be identified by specific location acceptable locations of sensor in storage tank as a percent of the storage tank volume from the bottom of the tank. |  | 1
AWHS Section (for reference) | Optional HPWH System Capabilities (Section 3.3.6 of AWHS) | Where included and documented with the heat pump water heating system, select "Yes". (All documentation must be made available upon request.)
AWHS 3.3.6.1 | System controls include an EcoPort (CTA-2045-B) for demand response control capability. The system's control sequence (AWHS 3.3.4.13) outlines the differences in operation between Normal operation and operation under different EcoPort requests. (Load Up, Shed, Advanced Load Up, Critical Peak Event, Grid Emergency). |  | excluded
AWHS 3.3.6.2 | A measurement and verification system is provided with the system complies with the requirements of AWHS Appendix I. Manufacturer includes documentation on how to setup and view data collected by the M&V system. |  | excluded

## PADS Performance
Resulting NEEA QPL Tier
| Hot | Mild | Cold | Very Cold
QPL Tier | 0 | 0 | 0 | 0 | Failure to meet AWHS Vender Requirements outlined in PADS
System COP | #N/A | #N/A | #N/A | #N/A
Performance map data was provided to NEEA or a NEEA contractor by the vendor. NEEA assumes this data was provided in good faith and makes no warranties or representations, express or implied, regarding the accuracy, completeness, or fitness for a particular purpose of the information provided to NEEA, by the vendor. NEEA assumes no liability for any errors, omissions, or inaccuracies in the information provided by the vendor and shall not be held responsible for any damages or losses that may arise from reliance on that information.
System Configuration and Performance Map Inputs
Select from dropdown:
System configuration
Does the system require a secondary heat exchanger that is not included in the performance map data testing?
Is performance map data simulated, field data, or lab data?
Primary storage temperature recommended to installers in design guidelines.
Did you submit performance map values tested per ANSI/ASHRAE Standard 118.1-2012*?
*Note: ANSI/ASHRAE Standard 118.1-2012 testing is invoked by both CFR 431 and Title 24 JA14.
Primary HPWH Performance Data
| DB, °F | WB, °F | Inlet Water Temperature | Outlet Water Temperature | Input Power, kW | Output Heat, kW | COP
Lowest Temperature |  | -1 | #N/A | 0 |  |  | #DIV/0!
A | 5 | 2 | #N/A | 0 |  |  | #DIV/0!
B | 34 | 31 | #N/A | 0 |  |  | #DIV/0!
C | 68 | 57 | #N/A | 0 |  |  | #DIV/0!
D | 95 | 69 | #N/A | 0 |  |  | #DIV/0!
Use this table for Parallel Loop Tank Only
Secondary HPWH Performance Data - Parallel Loop Tank Only
| DB, °F | WB, °F | Inlet Water Temperature | Outlet Water Temperature | Input Power, kW | Output Heat, kW | COP
Lowest Temperature | 0 | -1 | 120 | 130 | 23 | 30 | 1.3043
A | 5 | 2 | 120 | 130 | 22.4 | 35 | 1.5625
B | 34 | 31 | 120 | 130 | 19 | 38 | 2
C | 68 | 57 | 120 | 130 | 17.2 | 40 | 2.3256
D | 95 | 69 | 120 | 130 | 17.4 | 50 | 2.8736

## Temperature Bins
Primary HPWH
Air Temp Bins (°F) |  | Bin Bounds |  | Bin Hours Per Temp Per Climate Zone
DB | WB | Min OAT | Max OAT | Hot | Mild | Cold | Very Cold
0 | -1 | 0 | 2.5 | 0 | 0 | 14.39 | 101.122
5 | 2 | 2.5 | 19.5 | 0 | 75.47 | 632.407 | 1109.807
34 | 31 | 19.5 | 51 | 415.384 | 3187.679 | 3889.268 | 3349.114
68 | 57 | 51 | 81.5 | 6430.66 | 4937.504 | 3909.465 | 3141.873
95 | 69 | 81.5 | 180 | 1913.956 | 559.347 | 232.24 | 125.691
Parallel Loop HPWH
Temperature Bins |  |  |  | Bin Hours Per Temp Per Climate Zone
DB | WB | Min OAT | Max OAT | Hot | Mild | Cold | Very Cold
0 | -1 | 0 | 2.5 | 0 | 0 | 14.39 | 101.122
5 | 2 | 2.5 | 19.5 | 0 | 75.47 | 632.407 | 1109.807
34 | 31 | 19.5 | 51 | 415.384 | 3187.679 | 3889.268 | 3349.114
68 | 57 | 51 | 81.5 | 6430.66 | 4937.504 | 3909.465 | 3141.873
95 | 69 | 81.5 | 180 | 1913.956 | 559.347 | 232.24 | 125.691

## Inputs and Calcs
REV: | 1 | 2024-08-01
Heating Load Assumptions:
Hot Water Temp (°F) | 125 | [5 empty] | Default: 125
HWR Temp (°F) | 115 | [5 empty] | Default: 115
DHW gal/day/apartment (gal @ 125°F) | 42.5 | [5 empty] | Default: 42.5 GPD/Apt (17 GPD/occ x 2.5 occ/apt on average)
Recirc Loss per apartment (Watts/apt) | 60 |  |  | converted: | 204.72 | BTU/hr | Default: 60W/Apt
Electric Resistance Efficiency (%) | 100% | [5 empty] | Default: 100%
| Hot | Mild | Cold | Very Cold
DCW Temp per Climate Zone (°F) | 72.9292 | 56.823 | 47.9057 | 41.2955 |  |  | Equal to weighted monthly ground temperature in each climate zone.
Summarized System COPs
| Hot | Mild | Cold | Very Cold
Swing Tank | #DIV/0! | #DIV/0! | #DIV/0! | #DIV/0!
Parallel Loop Tank | #DIV/0! | #DIV/0! | #DIV/0! | #DIV/0!
Single Pass Return to Primary | #DIV/0! | #DIV/0! | #DIV/0! | #DIV/0!
Multi Pass Return to Primary | #DIV/0! | #DIV/0! | #DIV/0! | #DIV/0!
Integrated HPWH with mixing valve | #DIV/0! | #DIV/0! | #DIV/0! | #DIV/0! | (same as single pass return to primary)
Integrated HPWH without mixing valve | #DIV/0! | #DIV/0! | #DIV/0! | #DIV/0!
Configuration-Independent Calcs:
Heating is averaged on an hourly basis.
Climate Zone | Hot | Mild | Cold | Very Cold
Avg Hourly DHW Heating / Apt (BTU/h) | 765.3318 | 1002.0598 | 1133.1249 | 1230.2823 |  |  | Avg Hourly usage per apt (gal/day/apt / 24) heated from DCW temp to usage temp
Hourly Recirc Heating (BTU/h) | 204.72 | 204.72 | 204.72 | 204.72 |  |  | Hourly recirc loss per apartment
Total Hourly Heating (BTU/h) | 970.0518 | 1206.7798 | 1337.8449 | 1435.0023 |  |  | usage + recirc heating combined
Hours/Yr Inside Primary HPWH Envelope: | 8760 | 8760 | 8677.77 | 7827.607 |  |  | remaining hours are heated by electric resistance.
Heating Outside of Primary HPWH Envelope (BTU/yr): | 0 | 2.1951e-09 | 110010.986 | 1337986.0741 |  |  | hours outside of primary HPWH envelope are heated by 100% electric resistance.
Swing Tank COP Calcs |  | % LOAD HEATED BY PRIMARY HPWH
Average leaving swing tank temperature (°F) | 125 | [5 empty] | Scaled w/ recirc loss. Boundaries: 50w/apt loss: leaving swing temp = hot water temp + .4*(storage temp - hot water temp); 150w/apt: swing temp = hot water temp + 2
For hours inside HPWH operating envelope: | [6 empty] | Average hourly heating rates per climate zone. More DHW heating is required in cooler climate zones because cooler DCW temperatures require a higher temperature to heat to supply temperature.
Climate Zone: | Hot | Mild | Cold | Very Cold
Avg Primary HPWH Inlet Temp: | 87.9292 | 71.823 | 62.9057 | 56.2955 |  |  | 15°F above DCW temp (accounts for end of run conditions), 10°F warmer when external HX is used.
Avg HPWH DHW Heating (BTU/hr)*: | 765.3318 | 1002.0598 | 1133.1249 | 1230.2823 |  |  | 100% of hourly DHW heating is heated by primary HPWH
Avg HPWH Recirc Heating (BTU/hr)*: | -1837.2396 | -1837.2396 | -1837.2396 | -1837.2396 |  |  | Some recirc is heated by the primary HWPH; based on flow from primary storage through swing tank and temperature drop from storage temp to average leaving swing tank temp. Can not exceed recirc loss.
Avg Elec. Res. Heating (BTU/hr): | 2041.9596 | 2041.9596 | 2041.9596 | 2041.9596 |  |  | All remaining recirc that is not heated by primary HPWH is heated by electric resistance.
% load heated by Primary HPWH (check)*: | -110.5% | -69.21% | -52.63% | -42.3%
*Above averages are only applicable to hours inside HPWH operating envelope. All hours outside of HPWH operating envelope will be heated with electric resistance.
DHW System Energy Use per Temperature Bin (BTU):
Climate Zone: | Hot | Mild | Cold | Very Cold |  |  | HPWH EWT is calculated for each climate zone, then weighted based on # of hours each climate zone spends in a given temperature bin. This reduces # of performance points reported from 16 (one for each air temperature in each climate zone) to 4 (one for each air temperature)
°F DB | #DIV/0! | #DIV/0! | #DIV/0! | #DIV/0! |  |  | total energy use per bin using # of hours per bin, average heating per hour per bin, and HPWH efficiency per bin.
5°F DB | #DIV/0! | #DIV/0! | #DIV/0! | #DIV/0!
34°F DB | #DIV/0! | #DIV/0! | #DIV/0! | #DIV/0!
68°F DB | #DIV/0! | #DIV/0! | #DIV/0! | #DIV/0!
95°F DB | #DIV/0! | #DIV/0! | #DIV/0! | #DIV/0!
Below 0°F (outside HPWH envelope): | 0 | 2.1951e-09 | 110010.986 | 1337986.0741 |  |  | All heating in hours outside of primary HPWH envelope uses electric resistance.
Total Annual Energy Use: | #DIV/0! | #DIV/0! | #DIV/0! | #DIV/0!
Annual SysCOP: | #DIV/0! | #DIV/0! | #DIV/0! | #DIV/0! |  |  | Total annual heating / total energy usage
Parrallel Loop Tank COP Calcs
For hours inside HPWH operating envelope:
Primary HPWH Energy Use per Temperature Bin (BTU):
Climate Zone: | Hot | Mild | Cold | Very Cold
Avg Primary HPWH Inlet Temp: | 87.9292 | 71.823 | 62.9057 | 56.2955 |  |  | same as row 41
°F DB | #DIV/0! | #DIV/0! | #DIV/0! | #DIV/0! |  |  | total energy use per bin to heat DHW load using # of hours per bin, average heating per hour per bin, and primary HPWH efficiency per bin.
5°F DB | #DIV/0! | #DIV/0! | #DIV/0! | #DIV/0!
34°F DB | #DIV/0! | #DIV/0! | #DIV/0! | #DIV/0!
68°F DB | #DIV/0! | #DIV/0! | #DIV/0! | #DIV/0!
95°F DB | #DIV/0! | #DIV/0! | #DIV/0! | #DIV/0!
Below 0°F (outside HPWH envelope): | 0 | 1.8227e-09 | 93176.8604 | 1147106.5791 |  |  | DHW usage is heated by electric resistance in all hours outside primary HPWH envelope.
Total Annual Energy Use (DHW heating): | #DIV/0! | #DIV/0! | #DIV/0! | #DIV/0!
Loop HPWH Energy Use per Temperature Bin (BTU)
0°F DB | #N/A | #N/A | #N/A | #N/A |  |  | total energy use per bin to heat recirc load using # of hours per bin, average heating per hour per bin, and loop HPWH efficiency per bin.
5°F DB | #N/A | #N/A | #N/A | #N/A
34°F DB | #N/A | #N/A | #N/A | #N/A
68°F DB | #N/A | #N/A | #N/A | #N/A
95°F DB | #N/A | #N/A | #N/A | #N/A
Below 0°F (outside HPWH envelope): | 0 | 3.7238e-10 | 16834.1256 | 190879.495 |  |  | recirc is heated by electric resistance in all hours outside loop HPWH envelope.
Total Annual Energy Use (Recirc heating): | #N/A | #N/A | #N/A | #N/A
Annual SysCOP: | #DIV/0! | #DIV/0! | #DIV/0! | #DIV/0! |  |  | Total annual heating / total energy usage
Single Pass Return to Primary COP Calcs
Climate Zone: | Hot | Mild | Cold | Very Cold
Avg HPWH Inlet Temp (°F) | 79.0308 | 62.1573 | 52.6019 | 45.4512 |  |  | Weighted average of DCW temp and HWR temp.
°F DB | #DIV/0! | #DIV/0! | #DIV/0! | #DIV/0!
5°F DB | #DIV/0! | #DIV/0! | #DIV/0! | #DIV/0!
34°F DB | #DIV/0! | #DIV/0! | #DIV/0! | #DIV/0!
68°F DB | #DIV/0! | #DIV/0! | #DIV/0! | #DIV/0!
95°F DB | #DIV/0! | #DIV/0! | #DIV/0! | #DIV/0!
Below 0°F (outside HPWH envelope): | 0 | 2.1951e-09 | 110010.986 | 1337986.0741
Total Annual Energy Use: | #DIV/0! | #DIV/0! | #DIV/0! | #DIV/0!
Annual SysCOP: | #DIV/0! | #DIV/0! | #DIV/0! | #DIV/0!
Multi Pass Return to Primary COP Calcs
Climate Zone: | Hot | Mild | Cold | Very Cold
°F DB | #DIV/0! | #DIV/0! | #DIV/0! | #DIV/0!
5°F DB | #DIV/0! | #DIV/0! | #DIV/0! | #DIV/0!
34°F DB | #DIV/0! | #DIV/0! | #DIV/0! | #DIV/0!
68°F DB | #DIV/0! | #DIV/0! | #DIV/0! | #DIV/0!
95°F DB | #DIV/0! | #DIV/0! | #DIV/0! | #DIV/0!
Below 0°F (outside HPWH envelope): | 0 | 2.1951e-09 | 110010.986 | 1337986.0741
Total Annual Energy Use: | #DIV/0! | #DIV/0! | #DIV/0! | #DIV/0!
Annual SysCOP: | #DIV/0! | #DIV/0! | #DIV/0! | #DIV/0!
Single Pass Return to Primary COP Calcs
Climate Zone: | Hot | Mild | Cold | Very Cold
Hourly HWC Flow Through HPWH | 2.4665 | 2.4665 | 2.4665 | 2.4665
Hourly CW Flow Thorugh HPWH | 1.7708 | 1.7708 | 1.7708 | 1.7708
Avg HPWH Inlet Temp (°F) | 97.4181 | 90.6872 | 86.9605 | 84.198
0°F DB | #DIV/0! | #DIV/0! | #DIV/0! | #DIV/0!
5°F DB | #DIV/0! | #DIV/0! | #DIV/0! | #DIV/0!
34°F DB | #DIV/0! | #DIV/0! | #DIV/0! | #DIV/0!
68°F DB | #DIV/0! | #DIV/0! | #DIV/0! | #DIV/0!
95°F DB | #DIV/0! | #DIV/0! | #DIV/0! | #DIV/0!
Below 0°F (outside HPWH envelope): | 0 | 2.1951e-09 | 110010.986 | 1337986.0741
Total Annual Energy Use: | #DIV/0! | #DIV/0! | #DIV/0! | #DIV/0!
Annual SysCOP: | #DIV/0! | #DIV/0! | #DIV/0! | #DIV/0!
HPWH Inlet Water Temperatures
HPWH Inlet degrees warmer than DCW temp:
Swing Tank | 15
Parallel Loop Tank | 15
HPWH inlet increase from external HX: | 10
HWPH Outlet Temp Increase:
From external HX: | 10
Multi Pass Configuration: | 0
Resulting HPWH Outlet Temp: | 0
| Swing Tank | Parallel Loop Tank | Single Pass Return to Primary | Multi Pass Return to Primary | Integrated HPWH without mixing valve | Integrated HPWH with mixing valve | Parallel Loop Tank
Lowest Temperature | 57.1189 | 57.1189 | 46.342 | -15 | 46.342 | 84.5422 | 120
A | 59.24 | 59.24 | 48.6327 | -15 | 48.6327 | 85.4286 | 120
B | 64.4444 | 64.4444 | 54.2151 | -15 | 54.2151 | 87.6035 | 120
C | 72.9048 | 72.9048 | 63.1705 | -15 | 63.1705 | 91.1393 | 120
D | 81.2903 | 81.2903 | 72.0386 | -15 | 72.0386 | 94.6436 | 120
Dropdown Options
Yes | 1
No | 0
Derates per Data Type
| Simulated | Field Data | Lab Data | Selected Derate: () | Derated COP - Primary HPWH | Derated COP - Loop HPWH
Lowest Temperature | 12% | 12% | 0% | #N/A | #DIV/0! | #N/A
A | 12% | 12% | 0% | #N/A | #DIV/0! | #N/A
B | 12% | 12% | 0% | #N/A | #DIV/0! | #N/A
C | 12% | 12% | 0% | #N/A | #DIV/0! | #N/A
D | 12% | 12% | 0% | #N/A | #DIV/0! | #N/A
Min COP Per Tier Per Climate Zone
Climate Zone
QPL Tier | Hot | Mild | Cold | Very Cold
0 | 0 | 0 | 0 | 0
1 | 1.75 | 1.5 | 1.25 | 1.15
2 | 2.25 | 2 | 1.6 | 1.5
3 | 2.75 | 2.5 | 2.25 | 2.15
4 | 3.5 | 3 | 2.75 | 2.5
PADS Pass/Fail
PADS Sheet Status: | Fail

## Weather data
TMY3 Weather file data
Dry Bulb Temperature
|  | Weights | 0.245 | 0.674 | 0.081 | 0.138 | 0.107 | 0.046 | 0.618 | 0.004 | 0.087 | 0.679 | 0.161 | 0.002 | 0.139 | 0.018 | 0.989 | 0.011 | 0
|  |  | 1A | 2A | 2B | 3A | 3B | 3C | 4A | 4B | 4C | 5A | 5B | 5C | 6A | 6B | 7 | 8
Day of year | Timestamp | Hours | Honolulu, HI | Tampa, FL | Tucson, AZ | Atlanta, GA | El Paso, TX | San Diego, CA | New York, NY | Albuquerque, NM | Seattle, WA | Buffalo, NY | Denver, CO | Port Angeles, WA | Rochester, MN | Great Falls, MT | International Falls, MN | Fairbanks, AK | Custom
1 | 2015-01-01 01:00 | 1 | 68 | 66.92 | 44.96 | 53.96 | 44.06 | 53.06 | 24.08 | 37.04 | 37.4 | 30.92 | -0.4 | 41 | 26.96 | 37.04 | -14.08 | 6.08 | 46.4
1 | 2015-01-01 02:00 | 2 | 68 | 66.92 | 44.96 | 55.04 | 46.04 | 51.98 | 24.08 | 35.96 | 35.6 | 30.92 | 2.12 | 41.9 | 26.96 | 35.96 | -16.06 | 5 | 44.6
1 | 2015-01-01 03:00 | 3 | 66.02 | 69.98 | 44.06 | 53.96 | 51.08 | 51.08 | 24.98 | 35.06 | 35.6 | 30.02 | 4.46 | 42.8 | 26.96 | 35.96 | -16.06 | 6.08 | 44.6
1 | 2015-01-01 04:00 | 4 | 66.02 | 69.98 | 44.06 | 53.06 | 42.98 | 57.92 | 26.06 | 32 | 33.8 | 30.02 | 6.08 | 43.7 | 26.96 | 35.06 | -16.06 | 6.98 | 42.8
1 | 2015-01-01 05:00 | 5 | 66.02 | 66.02 | 41 | 53.06 | 44.96 | 55.94 | 26.06 | 30.02 | 33.8 | 30.02 | 8.6 | 44.6 | 26.06 | 35.96 | -16.06 | 6.98 | 42.8
1 | 2015-01-01 06:00 | 6 | 66.02 | 66.92 | 39.92 | 51.98 | 44.96 | 57.02 | 24.98 | 32 | 33.8 | 30.92 | 12.02 | 42.8 | 24.98 | 33.08 | -16.06 | 5 | 41
1 | 2015-01-01 07:00 | 7 | 66.02 | 66.02 | 37.94 | 51.98 | 42.98 | 64.04 | 24.08 | 30.02 | 35.6 | 30.92 | 14.54 | 42.8 | 26.06 | 30.02 | -18.04 | 3.92 | 41
1 | 2015-01-01 08:00 | 8 | 69.08 | 66.02 | 39.02 | 51.98 | 41 | 59 | 26.06 | 28.94 | 35.6 | 30.92 | 18.14 | 41 | 26.06 | 28.94 | -16.06 | 5 | 42.8
1 | 2015-01-01 09:00 | 9 | 75.92 | 68 | 44.06 | 53.06 | 46.04 | 62.06 | 26.96 | 35.96 | 35.6 | 30.02 | 21.38 | 39.2 | 26.06 | 30.02 | -16.06 | 3.02 | 50
1 | 2015-01-01 10:00 | 10 | 80.06 | 66.02 | 48.92 | 53.96 | 50 | 66.02 | 28.04 | 41 | 35.6 | 30.92 | 28.04 | 39.2 | 26.96 | 39.02 | -11.92 | 3.02 | 53.6
1 | 2015-01-01 11:00 | 11 | 82.04 | 66.92 | 53.06 | 55.04 | 55.04 | 69.98 | 30.02 | 46.94 | 37.4 | 32 | 34.52 | 39.2 | 26.96 | 42.98 | -9.04 | 1.94 | 59
1 | 2015-01-01 12:00 | 12 | 82.94 | 68 | 55.94 | 57.02 | 57.92 | 71.96 | 28.94 | 51.08 | 39.2 | 32 | 37.04 | 37.4 | 28.04 | 44.96 | -5.98 | 1.94 | 64.4
1 | 2015-01-01 13:00 | 13 | 82.94 | 66.92 | 59 | 57.02 | 59 | 71.96 | 28.04 | 55.94 | 41 | 32 | 39.92 | 37.4 | 28.94 | 46.04 | -5.08 | 1.94 | 64.4
1 | 2015-01-01 14:00 | 14 | 84.02 | 66.02 | 59 | 55.04 | 60.08 | 73.04 | 26.06 | 60.08 | 39.2 | 33.08 | 37.94 | 37.4 | 30.02 | 46.94 | -2.02 | 3.02 | 66.2
1 | 2015-01-01 15:00 | 15 | 84.02 | 64.94 | 62.06 | 55.04 | 60.98 | 71.06 | 26.96 | 60.98 | 37.4 | 33.08 | 39.02 | 37.4 | 30.02 | 44.96 | -0.04 | 5 | 68
1 | 2015-01-01 16:00 | 16 | 82.04 | 69.08 | 62.06 | 48.02 | 60.08 | 68 | 26.96 | 60.08 | 33.8 | 33.08 | 35.96 | 39.2 | 30.02 | 41 | -0.04 | 5 | 69.8
1 | 2015-01-01 17:00 | 17 | 78.98 | 68 | 60.98 | 44.96 | 57.92 | 64.94 | 23 | 53.06 | 33.8 | 33.08 | 30.92 | 37.4 | 30.02 | 39.02 | -2.02 | 6.08 | 64.4
1 | 2015-01-01 18:00 | 18 | 77 | 69.08 | 57.02 | 44.06 | 55.04 | 62.06 | 21.92 | 46.04 | 33.8 | 32 | 28.04 | 37.4 | 30.02 | 39.02 | -4 | 6.08 | 59
1 | 2015-01-01 19:00 | 19 | 75.02 | 69.08 | 55.04 | 44.06 | 51.98 | 60.98 | 21.02 | 44.06 | 33.8 | 30.92 | 23 | 36.32 | 30.02 | 37.04 | -5.98 | 6.08 | 57.2
1 | 2015-01-01 20:00 | 20 | 73.94 | 68 | 51.08 | 44.06 | 48.92 | 57.92 | 19.94 | 46.04 | 33.8 | 30.92 | 21.92 | 35.6 | 30.02 | 35.06 | -7.06 | 6.08 | 53.6
1 | 2015-01-01 21:00 | 21 | 73.04 | 68 | 48.92 | 42.98 | 46.94 | 57.02 | 17.06 | 44.96 | 33.8 | 30.02 | 21.02 | 33.8 | 30.02 | 35.96 | -9.04 | 5 | 53.6
1 | 2015-01-01 22:00 | 22 | 73.94 | 66.92 | 48.92 | 42.08 | 48.92 | 57.02 | 15.08 | 44.96 | 33.8 | 30.02 | 21.02 | 33.8 | 28.94 | 35.06 | -9.94 | 5 | 50
1 | 2015-01-01 23:00 | 23 | 71.96 | 68 | 44.96 | 41 | 44.96 | 53.96 | 14 | 41 | 33.8 | 30.02 | 21.02 | 33.8 | 28.04 | 33.08 | -7.06 | 5 | 50
1 | 2015-01-02 | 24 | 73.94 | 68 | 42.08 | 39.92 | 44.06 | 53.06 | 12.92 | 35.96 | 33.8 | 30.02 | 23 | 34.34 | 26.96 | 33.98 | -5.98 | 5 | 48.2
2 | 2015-01-02 01:00 | 25 | 73.94 | 66.02 | 39.02 | 39.02 | 39.02 | 51.98 | 12.02 | 33.98 | 33.8 | 28.94 | 23 | 34.7 | 26.06 | 32 | -4 | 5 | 48.2
2 | 2015-01-02 02:00 | 26 | 71.06 | 66.02 | 41 | 39.02 | 39.02 | 51.98 | 10.94 | 33.08 | 33.8 | 28.94 | 21.92 | 34.52 | 24.98 | 30.92 | -5.08 | 5 | 46.4
2 | 2015-01-02 03:00 | 27 | 71.96 | 66.92 | 39.92 | 39.02 | 35.96 | 51.08 | 10.94 | 30.02 | 33.8 | 28.94 | 23 | 34.88 | 24.98 | 30.92 | -2.92 | 5 | 46.4
2 | 2015-01-02 04:00 | 28 | 71.96 | 69.08 | 37.94 | 37.94 | 37.04 | 50 | 10.94 | 28.94 | 33.8 | 30.02 | 19.94 | 34.16 | 24.98 | 30.92 | -2.02 | 5 | 44.6
2 | 2015-01-02 05:00 | 29 | 73.04 | 69.08 | 39.92 | 37.94 | 39.02 | 50 | 10.04 | 28.04 | 33.8 | 30.92 | 21.92 | 33.8 | 24.08 | 32 | -0.94 | 3.92 | 44.6
2 | 2015-01-02 06:00 | 30 | 73.04 | 66.92 | 37.94 | 37.94 | 30.92 | 50 | 10.94 | 24.08 | 33.8 | 30.02 | 21.02 | 33.8 | 23 | 30.02 | -0.04 | 3.92 | 44.6
2 | 2015-01-02 07:00 | 31 | 73.04 | 66.92 | 37.94 | 37.94 | 33.08 | 48.92 | 10.94 | 26.06 | 33.8 | 30.02 | 24.08 | 35.6 | 21.92 | 28.04 | -0.04 | 6.08 | 42.8
2 | 2015-01-02 08:00 | 32 | 73.94 | 66.02 | 37.94 | 37.94 | 37.94 | 53.96 | 12.02 | 28.04 | 33.8 | 30.02 | 26.96 | 33.8 | 19.04 | 28.04 | -2.92 | 6.08 | 46.4
2 | 2015-01-02 09:00 | 33 | 75.92 | 69.98 | 42.98 | 39.02 | 39.92 | 59 | 12.92 | 33.98 | 32 | 30.02 | 28.94 | 33.8 | 17.06 | 30.02 | -4 | 3.92 | 54.5
2 | 2015-01-02 10:00 | 34 | 80.06 | 69.98 | 55.04 | 42.08 | 51.08 | 68 | 15.98 | 39.92 | 33.8 | 30.92 | 35.96 | 35.6 | 15.08 | 35.96 | 1.04 | 1.04 | 62.6
2 | 2015-01-02 11:00 | 35 | 78.08 | 71.96 | 57.92 | 44.06 | 55.04 | 71.96 | 17.06 | 46.04 | 35.6 | 30.92 | 42.08 | 37.4 | 15.98 | 39.02 | 6.08 | -0.04 | 68
2 | 2015-01-02 12:00 | 36 | 82.04 | 73.04 | 60.98 | 44.96 | 59 | 73.04 | 19.04 | 51.08 | 39.2 | 32 | 48.02 | 38.66 | 15.98 | 42.98 | 8.06 | -0.94 | 73.4
2 | 2015-01-02 13:00 | 37 | 82.94 | 73.04 | 62.96 | 46.04 | 62.06 | 73.94 | 21.02 | 55.04 | 38.48 | 32 | 48.92 | 39.2 | 15.98 | 44.06 | 8.96 | -2.02 | 77
2 | 2015-01-02 14:00 | 38 | 82.94 | 73.04 | 62.96 | 48.02 | 62.06 | 73.94 | 21.02 | 57.02 | 37.4 | 32 | 48.92 | 39.2 | 15.98 | 44.06 | 10.94 | -2.02 | 78.8
2 | 2015-01-02 15:00 | 39 | 80.96 | 73.04 | 66.02 | 46.94 | 64.04 | 73.94 | 21.02 | 57.92 | 37.4 | 32 | 50 | 39.2 | 17.06 | 42.98 | 10.94 | -2.02 | 75.2
2 | 2015-01-02 16:00 | 40 | 80.06 | 73.04 | 64.94 | 46.94 | 64.04 | 73.94 | 21.02 | 57.92 | 37.4 | 32 | 46.04 | 39.2 | 15.08 | 41 | 10.04 | -2.02 | 71.6
2 | 2015-01-02 17:00 | 41 | 78.08 | 71.06 | 62.96 | 46.94 | 62.06 | 71.96 | 21.92 | 51.98 | 37.4 | 32 | 44.06 | 37.4 | 14 | 35.96 | 8.96 | -2.02 | 68
2 | 2015-01-02 18:00 | 42 | 75.92 | 69.98 | 59 | 44.96 | 57.02 | 66.02 | 23 | 44.96 | 37.4 | 30.92 | 41 | 35.6 | 10.94 | 35.96 | 6.08 | -2.02 | 62.6
2 | 2015-01-02 19:00 | 43 | 75.02 | 69.98 | 55.94 | 44.96 | 55.94 | 62.06 | 23 | 39.02 | 37.4 | 30.92 | 33.98 | 35.6 | 8.06 | 37.94 | 5 | -0.94 | 60.8
2 | 2015-01-02 20:00 | 44 | 75.92 | 68 | 55.04 | 44.06 | 53.06 | 60.98 | 24.08 | 39.02 | 35.6 | 30.02 | 32 | 33.8 | 8.06 | 39.02 | 6.08 | -2.02 | 55.4
2 | 2015-01-02 21:00 | 45 | 75.92 | 66.02 | 53.06 | 42.98 | 51.98 | 60.98 | 24.08 | 37.04 | 37.4 | 28.94 | 28.94 | 35.6 | 6.08 | 39.02 | 8.06 | -2.02 | 53.6
2 | 2015-01-02 22:00 | 46 | 75.02 | 69.08 | 51.98 | 42.98 | 51.98 | 59 | 24.08 | 37.04 | 37.4 | 28.94 | 30.02 | 33.8 | 6.08 | 39.02 | 8.96 | -2.02 | 51.8
2 | 2015-01-02 23:00 | 47 | 73.04 | 66.92 | 51.98 | 42.08 | 42.08 | 55.04 | 24.08 | 37.04 | 35.6 | 28.04 | 33.08 | 32 | 3.92 | 39.02 | 10.04 | -2.02 | 50
2 | 2015-01-03 | 48 | 73.04 | 66.92 | 51.98 | 41 | 42.98 | 55.04 | 24.98 | 35.06 | 37.4 | 28.04 | 32 | 32.54 | -0.04 | 37.94 | 10.04 | -2.02 | 48.2
3 | 2015-01-03 01:00 | 49 | 73.04 | 66.02 | 51.08 | 41 | 42.08 | 53.06 | 24.98 | 35.06 | 35.6 | 26.96 | 30.92 | 32.9 | -0.94 | 37.04 | 12.02 | -2.02 | 47.3
3 | 2015-01-03 02:00 | 50 | 73.04 | 66.02 | 48.92 | 41 | 37.94 | 51.08 | 26.96 | 33.98 | 37.4 | 26.96 | 30.92 | 32.72 | -0.94 | 37.94 | 12.92 | -2.92 | 46.4
3 | 2015-01-03 03:00 | 51 | 73.04 | 64.94 | 51.08 | 39.92 | 37.04 | 51.08 | 30.02 | 33.08 | 37.4 | 26.06 | 30.02 | 33.08 | -0.94 | 39.02 | 12.92 | -2.92 | 46.4
3 | 2015-01-03 04:00 | 52 | 71.96 | 64.04 | 46.94 | 37.94 | 35.96 | 50 | 35.96 | 32 | 37.4 | 26.06 | 28.94 | 32.36 | -2.02 | 37.04 | 15.08 | -2.02 | 46.4
3 | 2015-01-03 05:00 | 53 | 71.06 | 62.06 | 46.94 | 37.94 | 33.98 | 48.92 | 39.02 | 30.92 | 37.4 | 24.98 | 28.94 | 32 | -5.08 | 37.04 | 14 | -5.08 | 46.4
3 | 2015-01-03 06:00 | 54 | 71.96 | 60.98 | 46.94 | 37.04 | 35.06 | 48.02 | 39.2 | 28.94 | 35.6 | 24.08 | 30.02 | 33.8 | -5.98 | 35.96 | 12.92 | -7.06 | 46.4
3 | 2015-01-03 07:00 | 55 | 69.98 | 59 | 46.04 | 37.04 | 32 | 50 | 42.08 | 28.94 | 33.8 | 24.08 | 30.02 | 33.8 | -5.08 | 33.98 | 12.92 | -9.94 | 48.2
3 | 2015-01-03 08:00 | 56 | 73.04 | 59 | 44.96 | 37.04 | 39.92 | 53.06 | 46.04 | 30.02 | 33.8 | 24.08 | 30.92 | 34.34 | -2.92 | 33.98 | 12.02 | -11.92 | 51.8
3 | 2015-01-03 09:00 | 57 | 77 | 60.98 | 48.92 | 35.06 | 48.02 | 57.02 | 46.94 | 37.04 | 32 | 23 | 37.94 | 35.6 | -7.06 | 33.08 | 3.92 | -14.08 | 59
3 | 2015-01-03 10:00 | 58 | 82.04 | 60.98 | 53.96 | 35.06 | 53.06 | 62.96 | 50 | 44.06 | 30.2 | 21.92 | 42.08 | 36.5 | -2.02 | 33.98 | 1.04 | -14.08 | 64.4
3 | 2015-01-03 11:00 | 59 | 82.94 | 62.96 | 57.02 | 35.06 | 59 | 66.92 | 53.6 | 48.02 | 30.2 | 23 | 42.98 | 37.4 | 3.92 | 35.96 | -0.94 | -16.06 | 69.8
3 | 2015-01-03 12:00 | 60 | 84.02 | 64.94 | 60.08 | 35.96 | 62.06 | 66.92 | 51.08 | 53.06 | 30.2 | 23 | 44.06 | 37.4 | 6.98 | 37.04 | -5.08 | -13 | 71.6
3 | 2015-01-03 13:00 | 61 | 84.92 | 62.06 | 60.98 | 35.96 | 66.02 | 64.04 | 50 | 57.02 | 30.2 | 23 | 42.08 | 37.4 | 10.04 | 37.94 | -5.98 | -9.94 | 73.4
3 | 2015-01-03 14:00 | 62 | 84.92 | 59 | 62.06 | 37.04 | 68 | 64.94 | 50 | 59 | 30.2 | 21.92 | 40.28 | 37.4 | 10.04 | 41 | -5.98 | -9.04 | 75.2
3 | 2015-01-03 15:00 | 63 | 84.02 | 55.94 | 66.92 | 37.04 | 69.08 | 64.04 | 50 | 60.08 | 30.2 | 21.02 | 36.14 | 37.4 | 10.94 | 42.08 | -5.98 | -11.02 | 75.2
3 | 2015-01-03 16:00 | 64 | 84.02 | 53.96 | 66.02 | 37.04 | 68 | 62.96 | 50 | 59 | 28.4 | 21.02 | 31.46 | 39.2 | 10.94 | 37.04 | -5.98 | -14.98 | 73.4
3 | 2015-01-03 17:00 | 65 | 80.96 | 53.96 | 64.94 | 37.04 | 69.08 | 60.08 | 42.08 | 53.96 | 28.4 | 19.94 | 26.6 | 37.4 | 10.04 | 28.94 | -5.98 | -14.98 | 69.8
3 | 2015-01-03 18:00 | 66 | 78.08 | 51.98 | 62.06 | 37.04 | 66.92 | 59 | 42.98 | 46.94 | 28.4 | 19.04 | 21.56 | 36.32 | 10.94 | 26.96 | -7.06 | -16.96 | 66.2
3 | 2015-01-03 19:00 | 67 | 75.02 | 51.98 | 57.02 | 37.04 | 64.94 | 59 | 46.04 | 42.98 | 26.6 | 19.04 | 21.92 | 35.78 | 10.94 | 23 | -7.06 | -14.98 | 60.8
3 | 2015-01-03 20:00 | 68 | 73.04 | 51.98 | 55.04 | 37.04 | 59 | 57.92 | 44.96 | 41 | 26.6 | 17.96 | 19.04 | 35.6 | 12.02 | 24.08 | -7.06 | -18.04 | 55.4
3 | 2015-01-03 21:00 | 69 | 71.96 | 51.98 | 51.98 | 37.94 | 57.92 | 57.92 | 42.08 | 39.02 | 26.6 | 17.96 | 16.16 | 35.6 | 12.02 | 24.08 | -9.04 | -14.98 | 53.6
3 | 2015-01-03 22:00 | 70 | 71.06 | 51.08 | 51.08 | 39.02 | 55.04 | 57.02 | 37.94 | 32 | 26.6 | 15.98 | 14.18 | 35.42 | 10.94 | 23 | -9.94 | -9.94 | 53.6
3 | 2015-01-03 23:00 | 71 | 69.98 | 50 | 50 | 39.02 | 51.08 | 53.96 | 33.98 | 32 | 26.6 | 17.06 | 11.48 | 35.42 | 10.94 | 23 | -11.92 | -7.06 | 51.8
3 | 2015-01-04 | 72 | 71.06 | 51.08 | 48.02 | 39.02 | 53.96 | 51.98 | 33.08 | 33.98 | 26.6 | 17.06 | 9.68 | 35.96 | 10.94 | 19.94 | -13 | -5.98 | 48.2
4 | 2015-01-04 01:00 | 73 | 71.06 | 48.92 | 46.04 | 39.02 | 50 | 51.08 | 32 | 33.08 | 24.8 | 17.06 | 7.7 | 36.32 | 12.02 | 19.94 | -14.08 | -2.02 | 46.4
4 | 2015-01-04 02:00 | 74 | 73.04 | 50 | 42.98 | 39.02 | 50 | 50 | 31.1 | 30.02 | 24.8 | 17.06 | 2.84 | 36.14 | 12.02 | 21.02 | -14.98 | -0.94 | 48.2
4 | 2015-01-04 03:00 | 75 | 73.04 | 48.02 | 39.92 | 39.02 | 50 | 48.92 | 30.02 | 32 | 24.8 | 14 | 2.84 | 36.32 | 12.92 | 21.02 | -16.06 | -0.94 | 46.4
4 | 2015-01-04 04:00 | 76 | 69.08 | 46.94 | 37.94 | 39.02 | 48.92 | 48.02 | 28.94 | 30.92 | 24.8 | 12.92 | 5.54 | 35.6 | 12.02 | 21.92 | -18.04 | 1.04 | 46.4
4 | 2015-01-04 05:00 | 77 | 66.92 | 44.06 | 37.94 | 39.02 | 48.02 | 48.02 | 26.96 | 30.02 | 24.8 | 10.04 | 6.44 | 35.6 | 10.94 | 23 | -18.94 | 5 | 44.6
4 | 2015-01-04 06:00 | 78 | 68 | 42.08 | 37.04 | 39.02 | 46.04 | 48.92 | 26.06 | 28.04 | 24.8 | 10.04 | 8.06 | 35.6 | 10.94 | 21.92 | -20.02 | 6.08 | 44.6
4 | 2015-01-04 07:00 | 79 | 66.02 | 41 | 35.96 | 39.02 | 46.04 | 48.92 | 24.98 | 26.96 | 24.8 | 8.96 | 10.76 | 35.6 | 10.94 | 21.92 | -20.92 | 5 | 46.4
4 | 2015-01-04 08:00 | 80 | 69.98 | 42.08 | 35.96 | 39.02 | 46.04 | 51.98 | 24.98 | 24.98 | 24.8 | 8.06 | 15.62 | 33.8 | 10.94 | 19.94 | -20.92 | 5 | 48.2
4 | 2015-01-04 09:00 | 81 | 78.08 | 44.96 | 41 | 37.94 | 48.02 | 55.94 | 26.06 | 33.98 | 25.34 | 10.04 | 21.38 | 33.8 | 8.06 | 24.08 | -20.92 | 6.98 | 56.3
4 | 2015-01-04 10:00 | 82 | 80.06 | 46.94 | 46.94 | 39.02 | 48.92 | 59 | 26.06 | 39.02 | 26.6 | 15.98 | 31.1 | 35.6 | 8.96 | 26.96 | -20.02 | 8.06 | 64.4
4 | 2015-01-04 11:00 | 83 | 82.04 | 50 | 53.06 | 39.92 | 51.08 | 60.08 | 26.96 | 44.06 | 26.6 | 19.94 | 37.94 | 35.6 | 12.92 | 30.02 | -20.02 | 8.06 | 69.8
4 | 2015-01-04 12:00 | 84 | 80.06 | 53.06 | 57.02 | 41 | 51.08 | 60.08 | 26.96 | 50 | 28.4 | 21.92 | 38.84 | 37.4 | 14 | 33.98 | -18.94 | 8.96 | 73.4
4 | 2015-01-04 13:00 | 85 | 82.04 | 55.04 | 59 | 42.08 | 53.06 | 60.98 | 28.04 | 53.96 | 28.4 | 21.02 | 46.4 | 38.66 | 15.08 | 35.06 | -18.94 | 10.04 | 75.2
4 | 2015-01-04 14:00 | 86 | 84.02 | 55.94 | 60.08 | 44.06 | 53.06 | 60.98 | 28.94 | 55.94 | 30.2 | 23 | 49.28 | 39.2 | 15.08 | 35.96 | -18.04 | 10.04 | 75.2
4 | 2015-01-04 15:00 | 87 | 82.94 | 57.02 | 60.08 | 44.06 | 53.96 | 60.08 | 28.94 | 55.94 | 28.4 | 21.92 | 51.98 | 39.2 | 15.08 | 37.04 | -18.04 | 10.04 | 75.2
4 | 2015-01-04 16:00 | 88 | 82.94 | 55.94 | 59 | 42.98 | 53.96 | 59 | 28.04 | 53.06 | 28.4 | 21.02 | 50 | 39.2 | 14 | 35.06 | -16.96 | 8.96 | 75.2
4 | 2015-01-04 17:00 | 89 | 80.06 | 57.02 | 55.94 | 42.08 | 53.06 | 57.02 | 26.96 | 50 | 28.4 | 19.94 | 44.96 | 38.3 | 12.02 | 33.98 | -18.04 | 10.04 | 69.8
4 | 2015-01-04 18:00 | 90 | 77 | 53.96 | 53.96 | 41 | 50 | 57.02 | 26.06 | 46.04 | 26.6 | 19.94 | 44.96 | 37.4 | 8.06 | 33.98 | -18.94 | 10.04 | 66.2
4 | 2015-01-04 19:00 | 91 | 75.92 | 53.96 | 51.08 | 39.92 | 48.02 | 57.02 | 26.06 | 42.98 | 26.6 | 19.04 | 42.98 | 37.4 | 5 | 35.06 | -20.02 | 8.96 | 60.8
4 | 2015-01-04 20:00 | 92 | 75.02 | 53.06 | 50 | 37.94 | 44.96 | 57.02 | 24.98 | 42.08 | 24.8 | 19.04 | 44.96 | 35.6 | 1.94 | 33.98 | -20.92 | 10.04 | 60.8
4 | 2015-01-04 21:00 | 93 | 73.94 | 51.98 | 48.02 | 37.04 | 42.98 | 57.92 | 24.08 | 37.94 | 24.8 | 19.04 | 42.98 | 35.6 | 3.02 | 33.98 | -20.92 | 10.04 | 57.2
4 | 2015-01-04 22:00 | 94 | 73.94 | 51.08 | 44.96 | 35.96 | 39.92 | 57.02 | 23 | 37.94 | 24.8 | 19.04 | 42.08 | 37.4 | 1.04 | 33.08 | -22 | 10.04 | 55.4
4 | 2015-01-04 23:00 | 95 | 71.96 | 50 | 42.08 | 35.06 | 41 | 55.94 | 21.92 | 37.94 | 23 | 19.94 | 41 | 37.4 | 1.94 | 32 | -23.08 | 10.04 | 55.4
4 | 2015-01-05 | 96 | 71.96 | 48.92 | 42.08 | 33.98 | 35.96 | 57.02 | 21.02 | 39.92 | 19.4 | 19.94 | 50 | 37.94 | 1.94 | 32 | -23.08 | 8.96 | 51.8
5 | 2015-01-05 01:00 | 97 | 69.98 | 48.02 | 37.94 | 33.08 | 30.92 | 57.02 | 21.02 | 37.94 | 21.2 | 19.94 | 41 | 38.3 | -0.94 | 28.04 | -23.98 | 10.04 | 48.2
5 | 2015-01-05 02:00 | 98 | 69.08 | 48.02 | 37.94 | 30.92 | 30.92 | 57.02 | 19.94 | 35.06 | 19.4 | 21.02 | 51.08 | 38.12 | -2.02 | 28.04 | -23.98 | 10.94 | 48.2
5 | 2015-01-05 03:00 | 99 | 68 | 48.02 | 37.04 | 30.02 | 30.02 | 57.02 | 19.04 | 37.94 | 19.4 | 21.02 | 51.98 | 38.48 | -5.08 | 26.96 | -25.06 | 10.94 | 48.2
5 | 2015-01-05 04:00 | 100 | 66.02 | 46.94 | 35.06 | 28.94 | 30.02 | 55.94 | 19.04 | 33.98 | 21.2 | 19.94 | 48.92 | 37.76 | -4 | 26.06 | -23.98 | 8.96 | 44.6
5 | 2015-01-05 05:00 | 101 | 64.04 | 48.02 | 33.98 | 28.04 | 28.04 | 55.94 | 17.96 | 33.08 | 21.38 | 19.94 | 48.92 | 37.4 | -5.98 | 24.98 | -25.06 | 8.96 | 44.6
5 | 2015-01-05 06:00 | 102 | 64.04 | 46.94 | 33.08 | 28.04 | 28.94 | 57.02 | 17.96 | 35.96 | 21.2 | 19.04 | 48.92 | 37.4 | -7.06 | 23 | -27.04 | 8.06 | 44.6
5 | 2015-01-05 07:00 | 103 | 64.94 | 46.94 | 33.08 | 26.96 | 30.02 | 57.02 | 17.96 | 32 | 21.2 | 19.04 | 41 | 35.6 | -9.04 | 21.92 | -25.96 | 8.06 | 46.4
5 | 2015-01-05 08:00 | 104 | 66.92 | 48.02 | 33.08 | 26.96 | 32 | 57.02 | 19.04 | 28.94 | 19.4 | 19.94 | 50 | 37.4 | -11.02 | 21.02 | -25.96 | 6.08 | 46.4
5 | 2015-01-05 09:00 | 105 | 75.02 | 51.08 | 39.02 | 26.96 | 35.06 | 59 | 19.94 | 41 | 23 | 19.94 | 48.02 | 37.4 | -9.04 | 15.98 | -27.04 | 1.94 | 53.6
5 | 2015-01-05 10:00 | 106 | 78.98 | 55.94 | 44.06 | 28.04 | 39.02 | 60.08 | 23 | 48.92 | 24.8 | 21.92 | 55.04 | 39.2 | -5.08 | 12.02 | -23.98 | 1.04 | 60.8
5 | 2015-01-05 11:00 | 107 | 82.94 | 59 | 53.06 | 30.02 | 44.06 | 60.98 | 24.98 | 53.06 | 28.4 | 24.98 | 55.04 | 41 | -5.98 | 10.04 | -22 | -0.04 | 68
5 | 2015-01-05 12:00 | 108 | 80.96 | 60.98 | 55.94 | 33.08 | 48.92 | 60.98 | 26.06 | 55.04 | 28.4 | 26.96 | 59 | 41 | -4 | 6.08 | -18.94 | -0.94 | 71.6
5 | 2015-01-05 13:00 | 109 | 82.04 | 62.96 | 57.92 | 35.06 | 51.08 | 62.96 | 28.04 | 57.92 | 28.4 | 28.04 | 57.92 | 41.36 | -4 | 1.94 | -18.04 | -0.94 | 75.2
5 | 2015-01-05 14:00 | 110 | 82.04 | 64.94 | 60.08 | 35.96 | 53.06 | 62.06 | 28.94 | 60.98 | 28.4 | 26.96 | 55.04 | 41.36 | -0.94 | 1.04 | -16.06 | -0.04 | 75.2
5 | 2015-01-05 15:00 | 111 | 80.06 | 64.94 | 60.08 | 37.04 | 53.96 | 62.06 | 28.94 | 60.98 | 28.4 | 26.96 | 50 | 41 | -0.04 | -0.94 | -14.98 | 1.04 | 75.2
5 | 2015-01-05 16:00 | 112 | 80.06 | 64.94 | 62.06 | 35.96 | 53.96 | 62.06 | 28.04 | 60.98 | 28.4 | 24.98 | 46.94 | 39.2 | -2.02 | -2.92 | -16.06 | 1.04 | 71.6
5 | 2015-01-05 17:00 | 113 | 78.08 | 64.04 | 59 | 33.98 | 53.06 | 60.08 | 26.96 | 55.94 | 26.6 | 23 | 42.08 | 38.3 | -5.08 | -4 | -18.04 | 1.94 | 66.2
5 | 2015-01-05 18:00 | 114 | 77 | 62.96 | 55.04 | 32 | 50 | 57.92 | 24.98 | 51.08 | 26.6 | 21.02 | 42.08 | 37.4 | -5.98 | -5.08 | -18.94 | 3.02 | 62.6
5 | 2015-01-05 19:00 | 115 | 75.02 | 62.96 | 50 | 30.92 | 44.96 | 57.92 | 26.06 | 46.04 | 26.6 | 19.04 | 39.02 | 37.22 | -9.94 | -7.06 | -20.02 | 3.02 | 60.8
5 | 2015-01-05 20:00 | 116 | 73.94 | 60.98 | 48.02 | 30.02 | 44.06 | 57.02 | 24.08 | 42.98 | 26.6 | 17.96 | 37.94 | 37.4 | -9.04 | -7.96 | -20.02 | 3.92 | 60.8
5 | 2015-01-05 21:00 | 117 | 73.94 | 59 | 42.98 | 28.94 | 42.08 | 55.94 | 24.98 | 41 | 26.6 | 19.94 | 35.06 | 37.4 | -9.94 | -9.04 | -20.92 | 3.92 | 59
5 | 2015-01-05 22:00 | 118 | 71.96 | 57.92 | 42.98 | 28.04 | 42.08 | 55.04 | 24.98 | 39.02 | 26.6 | 17.06 | 32 | 37.4 | -11.02 | -9.04 | -23.98 | 1.94 | 57.2
5 | 2015-01-05 23:00 | 119 | 71.06 | 57.02 | 39.92 | 26.96 | 42.98 | 53.96 | 24.08 | 37.04 | 26.6 | 15.98 | 33.08 | 37.4 | -11.92 | -11.02 | -23.98 | 1.94 | 57.2
5 | 2015-01-06 | 120 | 69.08 | 53.96 | 37.04 | 26.06 | 42.08 | 53.06 | 24.08 | 35.96 | 26.6 | 14 | 32 | 38.3 | -13 | -11.02 | -25.96 | 3.02 | 55.4
6 | 2015-01-06 01:00 | 121 | 69.08 | 53.06 | 35.06 | 26.96 | 39.92 | 53.06 | 21.92 | 33.98 | 26.6 | 14 | 32 | 39.02 | -14.08 | -14.98 | -27.04 | 3.02 | 55.4
6 | 2015-01-06 02:00 | 122 | 68 | 51.08 | 35.96 | 26.06 | 35.96 | 51.08 | 23 | 33.08 | 26.6 | 12.92 | 33.98 | 39.02 | -14.08 | -14.08 | -27.94 | 3.02 | 53.6
6 | 2015-01-06 03:00 | 123 | 69.08 | 50 | 35.96 | 26.06 | 35.96 | 51.08 | 21.02 | 33.08 | 28.4 | 12.92 | 33.08 | 39.56 | -14.98 | -14.98 | -27.04 | 1.94 | 53.6
6 | 2015-01-06 04:00 | 124 | 68 | 48.92 | 35.96 | 26.06 | 35.06 | 50 | 19.94 | 30.92 | 28.4 | 12.02 | 32 | 39.38 | -14.98 | -11.92 | -29.92 | -0.94 | 51.08
6 | 2015-01-06 05:00 | 125 | 66.02 | 48.02 | 35.06 | 24.98 | 33.08 | 50 | 19.04 | 30.02 | 26.6 | 10.94 | 30.92 | 39.2 | -16.06 | -11.92 | -31 | -0.04 | 48.2
6 | 2015-01-06 06:00 | 126 | 64.94 | 48.92 | 33.08 | 24.08 | 32 | 48.92 | 19.04 | 30.02 | 26.6 | 10.94 | 32 | 39.2 | -16.06 | -13 | -29.92 | 1.04 | 48.2
6 | 2015-01-06 07:00 | 127 | 64.04 | 48.02 | 32 | 24.08 | 33.08 | 48.92 | 19.04 | 28.94 | 26.6 | 10.04 | 30.92 | 38.12 | -16.96 | -14.08 | -31 | 3.02 | 44.6
6 | 2015-01-06 08:00 | 128 | 69.98 | 48.02 | 33.98 | 24.08 | 30.02 | 51.98 | 19.94 | 28.94 | 24.8 | 8.06 | 30.92 | 37.4 | -18.94 | -14.08 | -31 | -0.04 | 48.2
6 | 2015-01-06 09:00 | 129 | 73.04 | 53.06 | 39.92 | 24.08 | 35.06 | 55.94 | 23 | 30.92 | 24.44 | 12.92 | 30.92 | 35.6 | -16.96 | -14.98 | -32.08 | 1.04 | 55.4
6 | 2015-01-06 10:00 | 130 | 80.06 | 59 | 46.94 | 24.98 | 39.02 | 59 | 24.08 | 32 | 24.8 | 19.04 | 32 | 37.4 | -13 | -9.04 | -25.06 | 5 | 64.4
6 | 2015-01-06 11:00 | 131 | 82.04 | 62.96 | 53.06 | 26.06 | 42.98 | 62.96 | 24.98 | 35.96 | 25.88 | 21.92 | 32 | 41 | -9.04 | -5.08 | -18.04 | 6.98 | 71.6
6 | 2015-01-06 12:00 | 132 | 84.92 | 66.92 | 57.02 | 28.04 | 46.04 | 62.06 | 26.96 | 44.06 | 26.6 | 24.98 | 33.98 | 42.8 | -7.06 | -0.94 | -16.06 | 8.96 | 73.4
6 | 2015-01-06 13:00 | 133 | 84.92 | 69.98 | 62.06 | 28.94 | 48.02 | 64.04 | 28.04 | 50 | 28.4 | 26.06 | 35.06 | 42.8 | -4 | 1.94 | -11.92 | 8.06 | 75.2
6 | 2015-01-06 14:00 | 134 | 82.94 | 69.98 | 64.94 | 30.02 | 50 | 66.92 | 28.94 | 51.98 | 28.4 | 26.96 | 33.98 | 42.8 | -2.02 | 5 | -9.04 | 8.06 | 75.2
6 | 2015-01-06 15:00 | 135 | 82.04 | 71.06 | 66.02 | 30.02 | 51.08 | 66.92 | 30.92 | 51.08 | 28.4 | 28.04 | 35.06 | 42.8 | -0.94 | 8.06 | -7.96 | 12.92 | 75.2
6 | 2015-01-06 16:00 | 136 | 80.96 | 71.06 | 66.92 | 30.92 | 51.98 | 64.94 | 32 | 48.92 | 28.4 | 28.04 | 33.08 | 42.8 | -0.94 | 8.06 | -7.96 | 14 | 73.4
6 | 2015-01-06 17:00 | 137 | 78.98 | 69.98 | 62.96 | 30.92 | 51.98 | 64.94 | 32 | 42.08 | 28.4 | 26.06 | 30.92 | 41 | -2.02 | 6.98 | -9.94 | 15.08 | 68
6 | 2015-01-06 18:00 | 138 | 75.92 | 68 | 59 | 30.92 | 48.92 | 62.06 | 30.92 | 35.96 | 28.4 | 24.98 | 28.94 | 41 | -2.92 | 5 | -11.92 | 19.04 | 64.4
6 | 2015-01-06 19:00 | 139 | 73.04 | 66.92 | 53.96 | 30.02 | 46.04 | 60.98 | 30.92 | 37.04 | 30.2 | 24.98 | 26.06 | 41 | -2.02 | 8.06 | -11.92 | 24.98 | 60.8
6 | 2015-01-06 20:00 | 140 | 71.06 | 66.02 | 51.98 | 30.02 | 42.08 | 60.08 | 30.92 | 35.06 | 32 | 26.06 | 24.08 | 39.2 | -2.02 | 5 | -11.02 | 28.94 | 59
6 | 2015-01-06 21:00 | 141 | 73.04 | 64.94 | 44.96 | 30.92 | 39.92 | 60.08 | 32 | 33.08 | 32 | 28.94 | 21.02 | 39.2 | -4 | -2.92 | -11.02 | 21.02 | 53.6
6 | 2015-01-06 22:00 | 142 | 71.06 | 66.02 | 44.96 | 30.92 | 39.92 | 57.02 | 30.92 | 33.98 | 32 | 28.94 | 17.96 | 39.2 | -4 | -5.08 | -11.92 | 24.98 | 51.8
6 | 2015-01-06 23:00 | 143 | 69.98 | 62.96 | 42.98 | 30.92 | 39.92 | 55.94 | 33.08 | 30.02 | 33.8 | 30.92 | 17.96 | 39.2 | -5.08 | -7.06 | -13 | 26.96 | 50
6 | 2015-01-07 | 144 | 69.08 | 60.98 | 39.02 | 32 | 35.96 | 55.04 | 33.08 | 30.02 | 32 | 33.08 | 15.98 | 39.56 | -5.98 | -7.06 | -13 | 24.98 | 48.2
7 | 2015-01-07 01:00 | 145 | 66.92 | 60.08 | 42.08 | 32 | 37.04 | 53.96 | 33.08 | 28.94 | 32 | 33.98 | 15.98 | 39.56 | -7.06 | -7.06 | -11.92 | 21.02 | 48.2
7 | 2015-01-07 02:00 | 146 | 66.02 | 59 | 39.02 | 32 | 35.06 | 53.06 | 33.08 | 26.06 | 32 | 35.06 | 17.06 | 39.2 | -9.04 | -7.06 | -13 | 19.04 | 46.4
7 | 2015-01-07 03:00 | 147 | 64.94 | 60.08 | 39.92 | 32 | 37.04 | 53.06 | 33.98 | 21.02 | 32 | 37.04 | 12.92 | 39.2 | -11.02 | -7.96 | -13 | 21.92 | 46.4
7 | 2015-01-07 04:00 | 148 | 64.04 | 62.06 | 39.02 | 30.92 | 30.92 | 51.98 | 33.98 | 24.98 | 32 | 35.96 | 10.04 | 38.3 | -11.92 | -5.98 | -11.02 | 17.96 | 44.6
7 | 2015-01-07 05:00 | 149 | 64.04 | 62.06 | 37.04 | 30.92 | 28.94 | 51.08 | 33.98 | 24.98 | 32 | 32 | 6.98 | 37.58 | -14.08 | -7.06 | -9.04 | 19.04 | 42.8
7 | 2015-01-07 06:00 | 150 | 64.04 | 62.06 | 39.02 | 30.02 | 28.94 | 50 | 33.08 | 24.98 | 32 | 32 | 8.96 | 37.4 | -14.98 | -5.98 | -7.96 | 19.94 | 42.8
7 | 2015-01-07 07:00 | 151 | 62.96 | 62.06 | 39.92 | 28.04 | 28.04 | 51.08 | 35.06 | 28.04 | 33.8 | 35.06 | 8.96 | 37.4 | -14.98 | -5.08 | -5.98 | 19.04 | 41
7 | 2015-01-07 08:00 | 152 | 64.94 | 62.96 | 37.94 | 26.06 | 30.92 | 53.06 | 35.06 | 28.94 | 33.8 | 35.96 | 26.96 | 37.4 | -14.98 | -4 | -5.98 | 19.04 | 44.6
7 | 2015-01-07 09:00 | 153 | 73.94 | 64.94 | 44.96 | 24.98 | 35.96 | 60.98 | 35.06 | 33.08 | 33.8 | 35.96 | 30.92 | 39.2 | -13 | -7.06 | -5.08 | 19.04 | 48.2
7 | 2015-01-07 10:00 | 154 | 78.98 | 66.02 | 51.08 | 24.98 | 42.08 | 66.92 | 32 | 33.08 | 33.8 | 33.08 | 33.98 | 39.2 | -9.94 | -4 | -2.92 | 17.96 | 53.6
7 | 2015-01-07 11:00 | 155 | 80.96 | 60.08 | 57.92 | 24.98 | 44.96 | 73.94 | 32 | 39.92 | 35.6 | 32 | 37.04 | 42.8 | -5.98 | -0.94 | -2.02 | 17.96 | 57.2
7 | 2015-01-07 12:00 | 156 | 84.02 | 55.94 | 64.04 | 24.98 | 48.92 | 75.92 | 33.08 | 44.06 | 33.8 | 30.02 | 41 | 44.6 | -2.02 | 1.04 | -0.94 | 17.96 | 60.8
7 | 2015-01-07 13:00 | 157 | 82.04 | 55.04 | 68 | 26.06 | 51.98 | 73.04 | 33.08 | 46.04 | 35.6 | 30.02 | 42.08 | 44.96 | 1.94 | -0.04 | -0.04 | 17.96 | 64.4
7 | 2015-01-07 14:00 | 158 | 82.94 | 51.98 | 71.06 | 24.98 | 57.02 | 69.98 | 33.08 | 46.04 | 35.6 | 30.92 | 41 | 44.6 | 3.02 | -0.94 | -0.04 | 17.96 | 64.4
7 | 2015-01-07 15:00 | 159 | 82.04 | 51.08 | 71.06 | 24.98 | 57.02 | 73.04 | 33.08 | 46.94 | 35.6 | 28.94 | 41 | 44.06 | 3.02 | -4 | 1.94 | 17.96 | 62.6
7 | 2015-01-07 16:00 | 160 | 80.96 | 51.08 | 71.96 | 24.98 | 60.08 | 71.96 | 32 | 44.96 | 35.6 | 28.94 | 39.92 | 42.8 | 1.94 | -5.98 | 1.04 | 17.96 | 59
7 | 2015-01-07 17:00 | 161 | 80.06 | 48.92 | 69.98 | 23 | 57.92 | 69.08 | 28.94 | 44.06 | 35.6 | 26.96 | 41 | 39.2 | -4 | -7.06 | -2.02 | 15.98 | 55.4
7 | 2015-01-07 18:00 | 162 | 77 | 46.94 | 64.94 | 23 | 55.04 | 66.02 | 28.94 | 41 | 37.4 | 28.04 | 42.08 | 35.6 | -5.08 | -7.96 | -4 | 15.08 | 53.6
7 | 2015-01-07 19:00 | 163 | 75.02 | 46.94 | 60.98 | 21.92 | 51.08 | 62.96 | 28.94 | 39.92 | 37.4 | 28.94 | 41 | 37.4 | -4 | -9.94 | -5.08 | 15.98 | 51.8
7 | 2015-01-07 20:00 | 164 | 73.04 | 46.94 | 53.96 | 21.92 | 51.08 | 60.98 | 28.04 | 39.92 | 37.4 | 26.06 | 39.92 | 37.4 | -2.02 | -9.94 | -5.98 | 12.92 | 51.8
7 | 2015-01-07 21:00 | 165 | 71.96 | 46.94 | 51.98 | 21.02 | 50 | 59 | 26.96 | 39.02 | 37.4 | 24.08 | 35.96 | 37.4 | -0.04 | -9.94 | -7.06 | 12.92 | 50
7 | 2015-01-07 22:00 | 166 | 69.98 | 46.94 | 50 | 21.02 | 51.08 | 57.92 | 26.06 | 35.06 | 37.4 | 23 | 30.92 | 35.6 | 3.02 | -9.94 | -9.04 | 12.92 | 51.8
7 | 2015-01-07 23:00 | 167 | 69.08 | 46.04 | 48.92 | 21.02 | 50 | 57.02 | 24.98 | 33.08 | 35.6 | 23 | 32 | 35.6 | 3.92 | -11.92 | -7.06 | 12.92 | 51.8
7 | 2015-01-08 | 168 | 66.92 | 44.06 | 44.06 | 21.02 | 46.04 | 55.04 | 24.08 | 33.98 | 37.4 | 23 | 35.06 | 35.6 | 6.98 | -13 | -9.04 | 8.96 | 48.2
8 | 2015-01-08 01:00 | 169 | 66.92 | 42.08 | 44.06 | 21.02 | 44.96 | 53.96 | 24.08 | 35.96 | 37.4 | 21.92 | 35.06 | 35.42 | 8.06 | -14.08 | -11.02 | 8.96 | 50
8 | 2015-01-08 02:00 | 170 | 68 | 42.98 | 46.94 | 21.92 | 46.04 | 53.96 | 23 | 33.98 | 37.4 | 21.92 | 33.98 | 34.52 | 8.06 | -14.98 | -11.02 | 8.06 | 50
8 | 2015-01-08 03:00 | 171 | 69.08 | 42.08 | 42.98 | 21.92 | 44.96 | 51.98 | 23 | 30.92 | 35.6 | 21.92 | 30.92 | 34.16 | 8.06 | -14.98 | -9.94 | 6.98 | 48.2
8 | 2015-01-08 04:00 | 172 | 69.98 | 41 | 42.08 | 21.92 | 39.92 | 51.08 | 23 | 32 | 37.4 | 21.02 | 28.94 | 33.08 | 10.04 | -16.06 | -7.06 | 6.98 | 48.2
8 | 2015-01-08 05:00 | 173 | 69.98 | 41 | 39.92 | 21.92 | 37.94 | 50 | 21.92 | 32 | 37.4 | 21.02 | 26.06 | 32 | 10.04 | -16.06 | -7.06 | 6.08 | 46.4
8 | 2015-01-08 06:00 | 174 | 71.06 | 41 | 44.96 | 23 | 37.94 | 51.08 | 23 | 30.92 | 37.4 | 19.94 | 26.06 | 32 | 12.02 | -16.06 | -7.96 | 5 | 46.4
8 | 2015-01-08 07:00 | 175 | 71.06 | 39.92 | 44.96 | 23 | 37.04 | 50 | 23 | 30.02 | 39.2 | 19.94 | 24.08 | 32 | 10.94 | -16.96 | -9.04 | 6.08 | 48.2
8 | 2015-01-08 08:00 | 176 | 71.96 | 41 | 44.06 | 24.08 | 37.94 | 62.06 | 24.08 | 28.94 | 39.2 | 19.04 | 26.96 | 35.6 | 10.94 | -16.96 | -9.04 | 3.02 | 48.2
8 | 2015-01-08 09:00 | 177 | 75.92 | 42.08 | 51.98 | 24.08 | 44.06 | 62.96 | 24.98 | 33.98 | 39.2 | 19.04 | 35.96 | 35.6 | 12.02 | -16.96 | -9.94 | 1.04 | 48.2
8 | 2015-01-08 10:00 | 178 | 80.96 | 44.06 | 60.08 | 26.06 | 48.02 | 64.04 | 26.06 | 39.92 | 41 | 19.04 | 41 | 37.4 | 14 | -16.06 | -9.04 | 1.04 | 51.8
8 | 2015-01-08 11:00 | 179 | 80.06 | 42.98 | 71.96 | 26.96 | 53.96 | 66.92 | 26.6 | 46.04 | 42.8 | 21.02 | 44.96 | 37.4 | 15.98 | -16.06 | -9.04 | 1.04 | 55.4
8 | 2015-01-08 12:00 | 180 | 80.96 | 41 | 75.02 | 28.04 | 57.92 | 66.02 | 24.98 | 50 | 44.6 | 21.92 | 46.04 | 37.4 | 17.06 | -14.98 | -7.96 | -0.94 | 60.8
8 | 2015-01-08 13:00 | 181 | 80.96 | 41 | 77 | 30.02 | 59 | 62.96 | 26.06 | 53.06 | 44.6 | 24.08 | 51.08 | 39.2 | 19.04 | -14.98 | -7.06 | -0.94 | 64.4
8 | 2015-01-08 14:00 | 182 | 80.06 | 44.96 | 78.98 | 30.92 | 59 | 62.06 | 26.96 | 55.04 | 44.6 | 24.08 | 51.08 | 37.4 | 19.94 | -14.08 | -9.04 | -0.94 | 69.8
8 | 2015-01-08 15:00 | 183 | 78.08 | 44.96 | 80.96 | 32 | 59 | 60.08 | 28.04 | 55.04 | 44.6 | 23 | 46.04 | 37.58 | 19.94 | -14.98 | -9.04 | -2.02 | 73.4
8 | 2015-01-08 16:00 | 184 | 75.02 | 44.06 | 80.96 | 32 | 60.08 | 60.08 | 30.02 | 55.94 | 44.6 | 24.08 | 44.06 | 36.86 | 19.94 | -14.98 | -9.94 | -2.02 | 71.6
8 | 2015-01-08 17:00 | 185 | 73.94 | 44.06 | 80.06 | 32 | 57.02 | 57.92 | 30.92 | 53.06 | 44.6 | 24.98 | 39.92 | 35.6 | 19.94 | -16.06 | -11.92 | -2.02 | 69.8
8 | 2015-01-08 18:00 | 186 | 75.02 | 42.08 | 71.96 | 30.92 | 51.08 | 55.04 | 30.92 | 44.96 | 44.6 | 24.08 | 33.08 | 30.2 | 19.94 | -16.96 | -13 | -2.02 | 66.2
8 | 2015-01-08 19:00 | 187 | 75.02 | 39.92 | 68 | 30.92 | 53.06 | 53.96 | 32 | 44.96 | 44.6 | 21.92 | 30.92 | 30.2 | 21.02 | -16.96 | -16.06 | -2.02 | 64.4
8 | 2015-01-08 20:00 | 188 | 73.94 | 37.94 | 60.98 | 30.92 | 44.06 | 53.06 | 32 | 33.98 | 42.8 | 21.92 | 28.94 | 30.2 | 21.92 | -16.06 | -18.04 | -2.02 | 62.6
8 | 2015-01-08 21:00 | 189 | 71.06 | 37.94 | 55.94 | 30.92 | 41 | 53.06 | 33.08 | 35.96 | 42.8 | 21.02 | 30.02 | 30.2 | 23 | -16.06 | -20.02 | -0.94 | 59
8 | 2015-01-08 22:00 | 190 | 71.06 | 37.94 | 53.06 | 30.92 | 39.92 | 53.06 | 33.98 | 39.02 | 42.8 | 21.02 | 28.04 | 29.12 | 23 | -16.06 | -20.02 | -0.04 | 68
8 | 2015-01-08 23:00 | 191 | 71.96 | 35.96 | 51.08 | 30.92 | 39.92 | 51.98 | 35.06 | 35.06 | 44.6 | 19.94 | 28.94 | 28.4 | 23 | -16.06 | -20.92 | -0.04 | 66.2
8 | 2015-01-09 | 192 | 69.98 | 35.96 | 51.08 | 30.92 | 37.94 | 53.06 | 37.04 | 28.94 | 41 | 19.04 | 26.96 | 28.4 | 24.08 | -16.96 | -22 | -0.04 | 55.4
9 | 2015-01-09 01:00 | 193 | 66.92 | 35.06 | 51.08 | 30.92 | 35.06 | 53.06 | 35.96 | 28.04 | 42.8 | 17.96 | 26.06 | 28.94 | 23 | -16.96 | -22 | -0.94 | 51.8
9 | 2015-01-09 02:00 | 194 | 64.94 | 33.98 | 50 | 30.02 | 33.98 | 51.08 | 37.04 | 28.04 | 42.8 | 17.06 | 26.06 | 28.76 | 26.06 | -16.96 | -25.96 | -2.02 | 48.2
9 | 2015-01-09 03:00 | 195 | 66.02 | 33.08 | 51.08 | 30.02 | 35.06 | 50 | 35.96 | 30.02 | 44.6 | 15.08 | 26.06 | 29.12 | 28.04 | -16.96 | -25.96 | -2.02 | 46.4
9 | 2015-01-09 04:00 | 196 | 68 | 32 | 50 | 28.94 | 32 | 48.92 | 35.96 | 28.04 | 42.8 | 15.08 | 26.06 | 28.58 | 30.02 | -16.96 | -25.96 | -2.02 | 46.4
9 | 2015-01-09 05:00 | 197 | 68 | 32 | 48.92 | 28.04 | 37.94 | 50 | 35.96 | 26.06 | 44.6 | 15.08 | 24.98 | 28.22 | 30.02 | -16.96 | -27.94 | -0.94 | 44.6
9 | 2015-01-09 06:00 | 198 | 66.02 | 28.94 | 46.94 | 28.04 | 37.04 | 51.08 | 33.98 | 28.04 | 42.8 | 15.08 | 26.06 | 28.4 | 30.02 | -16.96 | -25.06 | -0.94 | 42.8
9 | 2015-01-09 07:00 | 199 | 66.92 | 30.92 | 48.92 | 26.06 | 39.02 | 48.92 | 35.06 | 28.04 | 44.6 | 15.08 | 23 | 28.4 | 28.04 | -16.96 | -25.96 | -0.94 | 44.6
9 | 2015-01-09 08:00 | 200 | 68 | 33.08 | 48.02 | 26.06 | 39.92 | 51.08 | 35.06 | 28.94 | 44.6 | 15.08 | 30.02 | 28.4 | 26.06 | -16.96 | -27.04 | -2.02 | 46.4
9 | 2015-01-09 09:00 | 201 | 75.92 | 37.94 | 53.96 | 26.06 | 41 | 53.06 | 35.6 | 35.06 | 44.6 | 15.98 | 33.08 | 28.4 | 26.06 | -16.06 | -25.06 | -2.02 | 57.2
9 | 2015-01-09 10:00 | 202 | 80.96 | 42.98 | 62.96 | 26.96 | 46.04 | 55.94 | 42.98 | 39.92 | 46.4 | 17.06 | 37.04 | 30.2 | 26.96 | -14.98 | -14.98 | -2.02 | 62.6
9 | 2015-01-09 11:00 | 203 | 82.04 | 44.06 | 68 | 28.04 | 50 | 59 | 41 | 46.04 | 48.2 | 19.94 | 39.02 | 33.8 | 28.04 | -14.98 | -9.04 | -4 | 66.2
9 | 2015-01-09 12:00 | 204 | 80.06 | 48.02 | 71.96 | 28.94 | 57.02 | 62.06 | 42.98 | 51.08 | 48.2 | 21.02 | 37.94 | 34.16 | 28.04 | -14.08 | -5.98 | -4 | 69.8
9 | 2015-01-09 13:00 | 205 | 75.02 | 51.08 | 73.94 | 30.92 | 60.08 | 62.06 | 46.04 | 53.96 | 51.8 | 23 | 37.94 | 33.8 | 28.04 | -13 | -0.94 | -2.92 | 73.4
9 | 2015-01-09 14:00 | 206 | 78.98 | 53.96 | 75.02 | 33.08 | 59 | 60.08 | 50 | 57.02 | 53.6 | 23 | 39.02 | 33.8 | 28.04 | -13 | 1.94 | -2.02 | 75.2
9 | 2015-01-09 15:00 | 207 | 80.06 | 55.04 | 75.02 | 33.98 | 60.08 | 59 | 44.96 | 59 | 51.8 | 23 | 39.92 | 33.8 | 28.04 | -13 | 3.92 | -2.92 | 73.4
9 | 2015-01-09 16:00 | 208 | 77 | 53.96 | 73.94 | 35.06 | 62.06 | 59 | 44.6 | 59 | 51.8 | 23 | 39.02 | 33.8 | 26.96 | -13 | 3.02 | -2.92 | 69.8
9 | 2015-01-09 17:00 | 209 | 75.92 | 53.06 | 73.04 | 35.06 | 60.98 | 57.02 | 44.06 | 53.06 | 48.2 | 21.92 | 37.04 | 32 | 24.98 | -14.08 | 1.04 | -5.98 | 69.8
9 | 2015-01-09 18:00 | 210 | 73.04 | 51.08 | 68 | 33.98 | 53.96 | 57.02 | 37.04 | 48.02 | 46.4 | 19.94 | 33.98 | 30.2 | 24.08 | -13 | -2.02 | -4 | 67.82
9 | 2015-01-09 19:00 | 211 | 71.96 | 50 | 66.02 | 33.08 | 51.08 | 55.94 | 35.06 | 42.98 | 46.4 | 19.04 | 32 | 32 | 24.08 | -13 | -2.02 | -2.92 | 67.82
9 | 2015-01-09 20:00 | 212 | 71.96 | 48.92 | 62.96 | 30.92 | 46.94 | 55.94 | 33.98 | 44.96 | 46.4 | 17.06 | 33.08 | 31.82 | 21.02 | -13 | -2.92 | -2.92 | 67.64
9 | 2015-01-09 21:00 | 213 | 71.06 | 50 | 62.96 | 30.92 | 46.94 | 55.04 | 33.08 | 46.04 | 46.4 | 15.08 | 28.94 | 32 | 15.98 | -11.92 | -2.02 | -2.92 | 67.64
9 | 2015-01-09 22:00 | 214 | 69.98 | 51.08 | 57.92 | 30.02 | 44.06 | 53.96 | 32 | 44.06 | 44.6 | 15.08 | 28.94 | 32 | 17.06 | -11.92 | -2.92 | -2.02 | 67.64
9 | 2015-01-09 23:00 | 215 | 69.98 | 51.08 | 60.98 | 28.94 | 41 | 53.06 | 30.92 | 42.98 | 46.4 | 14 | 26.96 | 30.2 | 15.08 | -11.92 | -2.02 | -0.94 | 67.46
9 | 2015-01-10 | 216 | 69.08 | 51.08 | 59 | 28.94 | 39.92 | 51.08 | 30.02 | 39.92 | 46.4 | 12.92 | 24.08 | 28.4 | 12.92 | -11.02 | -2.92 | -0.94 | 67.46
10 | 2015-01-10 01:00 | 217 | 71.06 | 51.98 | 55.94 | 28.04 | 37.04 | 53.06 | 28.94 | 39.02 | 44.6 | 12.02 | 24.08 | 28.22 | 14 | -11.02 | -2.02 | -0.94 | 69.08
10 | 2015-01-10 02:00 | 218 | 71.06 | 51.98 | 55.04 | 28.04 | 35.06 | 53.06 | 28.04 | 33.98 | 46.4 | 10.94 | 23 | 27.32 | 8.96 | -11.02 | -2.02 | -0.94 | 67.28
10 | 2015-01-10 03:00 | 219 | 69.98 | 51.08 | 55.04 | 28.04 | 35.06 | 53.06 | 26.96 | 30.92 | 46.4 | 12.02 | 23 | 26.96 | 8.96 | -11.02 | -2.02 | -2.02 | 67.28
10 | 2015-01-10 04:00 | 220 | 69.98 | 50 | 53.06 | 26.96 | 35.06 | 53.06 | 26.96 | 28.94 | 46.4 | 10.04 | 21.92 | 25.7 | 6.08 | -11.02 | -2.92 | -4 | 65.3
10 | 2015-01-10 05:00 | 221 | 69.98 | 53.06 | 51.08 | 26.06 | 33.08 | 53.06 | 26.06 | 28.94 | 46.4 | 8.06 | 21.02 | 24.8 | 6.98 | -11.02 | -4 | -5.98 | 61.7
10 | 2015-01-10 06:00 | 222 | 69.08 | 53.06 | 50 | 24.08 | 35.96 | 51.08 | 26.06 | 26.96 | 46.4 | 8.06 | 19.94 | 24.8 | 8.06 | -11.02 | -4 | -7.06 | 65.12
10 | 2015-01-10 07:00 | 223 | 69.98 | 51.98 | 48.92 | 24.08 | 33.98 | 51.08 | 24.98 | 26.06 | 46.4 | 10.94 | 21.92 | 24.8 | 8.96 | -9.94 | -5.08 | -7.06 | 63.32
10 | 2015-01-10 08:00 | 224 | 71.06 | 53.06 | 48.02 | 23 | 35.96 | 50 | 24.08 | 26.06 | 46.4 | 14 | 23 | 21.2 | 10.04 | -9.94 | -5.98 | -7.96 | 63.32
10 | 2015-01-10 09:00 | 225 | 71.96 | 57.02 | 53.06 | 24.08 | 39.02 | 51.98 | 26.06 | 30.02 | 46.4 | 15.08 | 28.94 | 24.8 | 12.92 | -9.94 | -5.08 | -9.04 | 64.94
10 | 2015-01-10 10:00 | 226 | 73.04 | 60.08 | 57.92 | 26.06 | 46.04 | 55.94 | 26.06 | 35.06 | 46.4 | 19.94 | 35.06 | 26.6 | 15.98 | -9.04 | -0.94 | -9.04 | 68.54
10 | 2015-01-10 11:00 | 227 | 77 | 62.06 | 62.06 | 28.04 | 53.06 | 59 | 26.06 | 35.96 | 48.2 | 24.98 | 39.92 | 28.4 | 19.94 | -9.04 | 1.94 | -9.04 | 70.16
10 | 2015-01-10 12:00 | 228 | 78.08 | 64.04 | 64.04 | 33.98 | 55.94 | 60.08 | 28.04 | 37.04 | 50 | 26.96 | 42.98 | 30.2 | 21.02 | -7.96 | 3.92 | -9.94 | 71.96
10 | 2015-01-10 13:00 | 229 | 78.98 | 64.94 | 64.94 | 37.04 | 59 | 60.08 | 28.94 | 44.06 | 51.8 | 30.02 | 44.96 | 30.2 | 23 | -9.04 | 5 | -9.94 | 71.96
10 | 2015-01-10 14:00 | 230 | 78.98 | 64.04 | 66.02 | 39.02 | 62.06 | 62.06 | 28.04 | 46.94 | 51.8 | 28.94 | 44.96 | 30.2 | 24.08 | -9.94 | 6.98 | -9.94 | 72.14
10 | 2015-01-10 15:00 | 231 | 78.08 | 62.96 | 68 | 39.92 | 62.06 | 62.96 | 28.94 | 51.98 | 51.8 | 30.92 | 44.06 | 30.2 | 24.98 | -11.92 | 8.06 | -9.04 | 71.78
10 | 2015-01-10 16:00 | 232 | 77 | 62.96 | 68 | 41 | 62.06 | 64.04 | 28.04 | 51.98 | 50 | 30.92 | 42.98 | 26.6 | 26.06 | -14.08 | 8.06 | -9.94 | 71.6
10 | 2015-01-10 17:00 | 233 | 73.94 | 60.08 | 66.92 | 39.92 | 60.98 | 62.06 | 26.96 | 46.94 | 50 | 30.92 | 37.94 | 26.6 | 24.98 | -16.06 | 8.96 | -11.02 | 71.6
10 | 2015-01-10 18:00 | 234 | 71.96 | 55.04 | 62.06 | 37.04 | 55.94 | 59 | 26.06 | 41 | 50 | 28.94 | 33.08 | 26.6 | 24.98 | -18.04 | 8.96 | -11.02 | 68
10 | 2015-01-10 19:00 | 235 | 71.96 | 51.98 | 62.06 | 35.06 | 51.08 | 57.92 | 26.06 | 33.98 | 46.4 | 28.94 | 30.02 | 23 | 24.08 | -18.04 | 8.96 | -11.92 | 64.4
10 | 2015-01-10 20:00 | 236 | 71.96 | 50 | 60.08 | 32 | 48.92 | 57.92 | 26.06 | 37.94 | 46.4 | 32 | 28.04 | 23 | 24.08 | -18.94 | 8.06 | -11.92 | 62.6
10 | 2015-01-10 21:00 | 237 | 73.04 | 50 | 55.94 | 30.02 | 48.92 | 57.02 | 26.96 | 33.98 | 46.4 | 33.98 | 30.02 | 23 | 24.08 | -23.98 | 8.96 | -11.02 | 62.6
10 | 2015-01-10 22:00 | 238 | 71.96 | 48.02 | 55.04 | 30.02 | 46.04 | 55.94 | 26.6 | 32 | 39.2 | 33.98 | 26.06 | 23 | 24.08 | -29.02 | 8.96 | -11.02 | 60.8
10 | 2015-01-10 23:00 | 239 | 71.96 | 46.04 | 53.06 | 28.04 | 46.94 | 55.04 | 26.06 | 30.02 | 42.8 | 33.98 | 24.08 | 23.54 | 24.08 | -29.02 | 5 | -11.02 | 57.2
10 | 2015-01-11 | 240 | 71.06 | 44.96 | 53.06 | 28.04 | 44.96 | 53.06 | 26.06 | 39.02 | 42.8 | 39.02 | 23 | 24.8 | 24.98 | -25.06 | 3.92 | -11.02 | 57.2
11 | 2015-01-11 01:00 | 241 | 71.96 | 42.98 | 46.94 | 26.96 | 44.96 | 51.98 | 26.06 | 42.08 | 42.8 | 39.02 | 21.92 | 25.52 | 26.06 | -23.98 | 1.04 | -11.02 | 56.66
11 | 2015-01-11 02:00 | 242 | 71.06 | 42.98 | 46.04 | 26.06 | 42.98 | 51.98 | 26.06 | 39.02 | 41.9 | 41 | 21.02 | 25.88 | 24.98 | -25.06 | -0.94 | -13 | 56.12
11 | 2015-01-11 03:00 | 243 | 71.06 | 41 | 46.04 | 26.96 | 39.02 | 51.98 | 26.96 | 39.02 | 41 | 39.92 | 21.02 | 26.6 | 24.98 | -23.98 | -4 | -16.06 | 55.76
11 | 2015-01-11 04:00 | 244 | 71.06 | 41 | 46.04 | 28.04 | 37.04 | 51.98 | 24.98 | 37.94 | 40.1 | 39.92 | 21.92 | 26.42 | 24.98 | -20.02 | -5.98 | -16.96 | 55.4
11 | 2015-01-11 05:00 | 245 | 71.06 | 42.08 | 48.92 | 26.96 | 37.94 | 51.98 | 26.06 | 37.04 | 40.1 | 41 | 23 | 26.6 | 24.98 | -20.02 | -7.96 | -16.96 | 53.6
11 | 2015-01-11 06:00 | 246 | 71.06 | 42.08 | 44.96 | 26.96 | 39.02 | 48.92 | 24.08 | 35.96 | 40.1 | 42.08 | 24.98 | 26.78 | 24.08 | -27.04 | -13 | -18.94 | 51.8
11 | 2015-01-11 07:00 | 247 | 71.96 | 42.08 | 44.96 | 24.98 | 37.04 | 51.08 | 23 | 35.06 | 40.1 | 42.98 | 24.98 | 26.6 | 24.08 | -20.02 | -16.96 | -14.98 | 51.8
11 | 2015-01-11 08:00 | 248 | 71.06 | 44.96 | 50 | 26.06 | 37.04 | 53.96 | 23 | 35.96 | 39.2 | 42.08 | 26.06 | 24.8 | 23 | -2.02 | -16.06 | -20.92 | 53.6
11 | 2015-01-11 09:00 | 249 | 73.94 | 48.02 | 53.06 | 26.96 | 39.92 | 62.06 | 24.08 | 37.94 | 39.2 | 44.06 | 28.94 | 24.8 | 24.08 | 15.08 | -18.94 | -25.06 | 62.6
11 | 2015-01-11 10:00 | 250 | 77 | 53.96 | 59 | 32 | 44.06 | 69.08 | 24.98 | 39.92 | 42.8 | 46.04 | 33.98 | 26.6 | 24.08 | 19.94 | -9.04 | -27.94 | 62.6
11 | 2015-01-11 11:00 | 251 | 77 | 55.94 | 62.06 | 37.04 | 51.08 | 77 | 26.06 | 46.04 | 41 | 48.02 | 44.96 | 28.4 | 24.98 | 21.02 | -2.02 | -29.92 | 66.2
11 | 2015-01-11 12:00 | 252 | 78.98 | 59 | 64.04 | 41 | 53.96 | 80.06 | 24.98 | 44.96 | 42.8 | 48.92 | 46.04 | 30.2 | 26.06 | 21.92 | 1.04 | -31 | 68
11 | 2015-01-11 13:00 | 253 | 78.98 | 59 | 66.02 | 41 | 55.94 | 80.06 | 26.06 | 44.96 | 44.6 | 48.92 | 51.08 | 32 | 26.96 | 23 | 1.94 | -27.94 | 69.8
11 | 2015-01-11 14:00 | 254 | 78.98 | 62.06 | 66.92 | 44.06 | 59 | 80.06 | 26.06 | 46.94 | 46.4 | 50 | 53.06 | 28.4 | 26.06 | 23 | 3.92 | -27.94 | 71.6
11 | 2015-01-11 15:00 | 255 | 78.98 | 66.02 | 66.92 | 44.06 | 60.98 | 75.02 | 26.06 | 46.04 | 48.2 | 51.08 | 53.96 | 28.4 | 24.98 | 24.08 | 3.02 | -29.92 | 69.8
11 | 2015-01-11 16:00 | 256 | 75.02 | 62.06 | 66.92 | 44.96 | 60.08 | 75.92 | 24.08 | 42.08 | 46.4 | 53.06 | 50 | 28.4 | 26.06 | 24.08 | 1.94 | -29.92 | 68
11 | 2015-01-11 17:00 | 257 | 73.94 | 60.98 | 64.94 | 42.98 | 59 | 71.06 | 23 | 37.94 | 46.4 | 51.98 | 46.94 | 26.6 | 24.98 | 26.06 | 1.94 | -29.92 | 64.4
11 | 2015-01-11 18:00 | 258 | 73.04 | 62.06 | 62.96 | 42.08 | 57.92 | 68 | 21.92 | 35.96 | 46.4 | 51.98 | 46.04 | 24.8 | 24.08 | 26.06 | 1.94 | -31 | 59
11 | 2015-01-11 19:00 | 259 | 71.96 | 57.92 | 57.92 | 39.92 | 57.02 | 66.92 | 21.2 | 35.06 | 46.4 | 42.98 | 44.96 | 23 | 24.08 | 26.06 | 3.02 | -32.08 | 59
11 | 2015-01-11 20:00 | 260 | 71.96 | 57.02 | 55.94 | 37.04 | 53.96 | 66.02 | 21.02 | 33.98 | 44.6 | 37.94 | 42.08 | 24.8 | 24.08 | 26.96 | 3.92 | -31 | 57.2
11 | 2015-01-11 21:00 | 261 | 71.06 | 57.92 | 51.98 | 35.06 | 53.96 | 60.98 | 21.02 | 33.98 | 42.8 | 35.96 | 39.92 | 26.6 | 24.08 | 26.96 | 3.92 | -32.08 | 55.4
11 | 2015-01-11 22:00 | 262 | 73.04 | 59 | 51.98 | 32 | 51.98 | 59 | 23 | 30.92 | 44.6 | 33.98 | 42.98 | 24.8 | 24.08 | 28.04 | 3.92 | -29.92 | 55.4
11 | 2015-01-11 23:00 | 263 | 71.96 | 57.92 | 48.92 | 30.92 | 51.98 | 57.92 | 24.08 | 32 | 41 | 32 | 39.92 | 26.6 | 24.08 | 30.02 | 3.92 | -32.08 | 53.6
11 | 2015-01-12 | 264 | 71.06 | 59 | 46.94 | 30.02 | 51.08 | 55.04 | 26.96 | 33.08 | 42.8 | 30.02 | 39.02 | 21.2 | 24.98 | 30.92 | 3.02 | -32.98 | 53.6
12 | 2015-01-12 01:00 | 265 | 71.96 | 60.08 | 46.04 | 28.94 | 48.92 | 53.06 | 30.02 | 33.08 | 44.6 | 26.96 | 37.04 | 23.18 | 24.98 | 33.08 | 3.02 | -32.98 | 51.8
12 | 2015-01-12 02:00 | 266 | 71.96 | 60.08 | 46.94 | 28.94 | 48.02 | 55.04 | 35.06 | 30.92 | 41 | 24.98 | 32 | 24.44 | 26.06 | 32 | 3.02 | -32.98 | 48.2
12 | 2015-01-12 03:00 | 267 | 71.06 | 60.08 | 44.96 | 26.96 | 46.94 | 53.96 | 39.92 | 30.02 | 39.2 | 21.92 | 30.02 | 26.24 | 26.06 | 33.98 | 1.94 | -36.04 | 50
12 | 2015-01-12 04:00 | 268 | 71.96 | 60.98 | 42.08 | 26.06 | 42.08 | 53.06 | 42.08 | 30.02 | 37.4 | 19.94 | 26.06 | 27.14 | 26.06 | 35.06 | 1.94 | -34.96 | 48.2
12 | 2015-01-12 05:00 | 269 | 71.96 | 60.98 | 44.96 | 26.06 | 42.98 | 51.08 | 37.94 | 28.94 | 37.4 | 19.04 | 23 | 28.4 | 26.06 | 39.02 | 1.04 | -36.04 | 48.2
12 | 2015-01-12 06:00 | 270 | 71.96 | 60.98 | 41 | 26.06 | 42.98 | 50 | 35.06 | 26.96 | 37.4 | 19.04 | 21.92 | 28.4 | 24.08 | 42.08 | 1.04 | -36.94 | 48.2
12 | 2015-01-12 07:00 | 271 | 71.96 | 53.06 | 37.04 | 26.06 | 41 | 50 | 35.96 | 26.96 | 37.4 | 17.06 | 21.02 | 28.4 | 24.08 | 42.08 | -0.94 | -36.94 | 46.4
12 | 2015-01-12 08:00 | 272 | 73.04 | 53.06 | 39.92 | 28.04 | 39.92 | 55.94 | 37.94 | 28.04 | 35.6 | 15.08 | 24.08 | 28.4 | 23 | 42.98 | -2.02 | -36.94 | 46.4
12 | 2015-01-12 09:00 | 273 | 73.94 | 53.06 | 48.02 | 28.94 | 46.94 | 64.04 | 39.02 | 30.92 | 37.4 | 12.02 | 30.92 | 30.2 | 24.08 | 44.06 | -2.92 | -36.04 | 48.2
12 | 2015-01-12 10:00 | 274 | 73.94 | 53.06 | 55.94 | 33.98 | 51.08 | 69.98 | 39.92 | 33.08 | 39.2 | 14 | 35.96 | 30.2 | 26.96 | 44.06 | -2.92 | -36.94 | 51.8
12 | 2015-01-12 11:00 | 275 | 75.92 | 57.02 | 64.04 | 37.04 | 57.02 | 75.02 | 42.08 | 39.02 | 46.4 | 15.98 | 42.98 | 30.2 | 32 | 44.96 | -2.92 | -34.96 | 55.76
12 | 2015-01-12 12:00 | 276 | 77 | 57.02 | 68 | 41 | 60.08 | 78.98 | 44.96 | 42.98 | 51.8 | 17.96 | 46.04 | 30.56 | 35.06 | 44.96 | -4 | -34.96 | 59
12 | 2015-01-12 13:00 | 277 | 75.92 | 57.02 | 71.06 | 42.98 | 62.06 | 78.08 | 48.02 | 42.98 | 51.08 | 19.04 | 46.04 | 30.2 | 35.96 | 44.06 | -2.92 | -32.98 | 60.8
12 | 2015-01-12 14:00 | 278 | 77 | 57.02 | 71.96 | 44.96 | 64.94 | 77 | 46.94 | 44.96 | 50 | 21.02 | 48.02 | 30.2 | 35.96 | 42.98 | -2.02 | -32.98 | 60.8
12 | 2015-01-12 15:00 | 279 | 78.98 | 55.94 | 71.96 | 46.94 | 66.02 | 73.04 | 48.02 | 44.96 | 50 | 21.92 | 46.94 | 30.2 | 37.04 | 44.96 | -2.02 | -32.98 | 60.8
12 | 2015-01-12 16:00 | 280 | 78.08 | 55.04 | 73.04 | 50 | 66.02 | 71.06 | 46.94 | 44.06 | 48.2 | 21.02 | 46.94 | 30.2 | 37.04 | 44.96 | -2.02 | -32.08 | 60.8
12 | 2015-01-12 17:00 | 281 | 77 | 53.96 | 73.04 | 48.02 | 64.04 | 73.04 | 42.98 | 42.08 | 46.4 | 19.94 | 39.92 | 30.2 | 35.06 | 44.96 | -5.98 | -32.08 | 57.2
12 | 2015-01-12 18:00 | 282 | 75.02 | 51.98 | 66.92 | 46.94 | 60.98 | 66.02 | 41 | 37.94 | 44.6 | 17.96 | 35.96 | 30.2 | 33.98 | 44.06 | -7.96 | -34.06 | 55.4
12 | 2015-01-12 19:00 | 283 | 71.06 | 51.98 | 64.04 | 42.98 | 60.08 | 64.04 | 42.08 | 35.96 | 44.6 | 17.96 | 35.96 | 30.2 | 33.98 | 44.96 | -7.96 | -32.98 | 53.6
12 | 2015-01-12 20:00 | 284 | 71.06 | 53.06 | 55.04 | 44.06 | 53.96 | 62.06 | 44.06 | 37.94 | 44.6 | 17.96 | 35.96 | 30.2 | 35.06 | 44.06 | -9.04 | -32.08 | 51.8
12 | 2015-01-12 21:00 | 285 | 71.96 | 51.08 | 53.96 | 42.98 | 55.04 | 57.92 | 42.08 | 37.04 | 46.4 | 17.96 | 30.02 | 30.2 | 33.98 | 42.08 | -11.02 | -34.96 | 51.8
12 | 2015-01-12 22:00 | 286 | 71.96 | 50 | 53.06 | 42.98 | 51.08 | 59 | 41 | 35.96 | 46.4 | 17.06 | 28.04 | 30.56 | 35.06 | 42.98 | -13 | -34.06 | 50
12 | 2015-01-12 23:00 | 287 | 71.06 | 51.08 | 48.92 | 42.98 | 44.96 | 57.02 | 42.08 | 33.98 | 44.6 | 17.96 | 28.94 | 30.92 | 30.02 | 39.92 | -14.98 | -32.08 | 48.2
12 | 2015-01-13 | 288 | 71.06 | 48.92 | 46.94 | 44.06 | 42.98 | 55.94 | 42.08 | 32 | 44.6 | 17.06 | 28.94 | 32 | 28.94 | 39.92 | -14.98 | -32.08 | 46.4
13 | 2015-01-13 01:00 | 289 | 71.06 | 46.94 | 44.96 | 42.98 | 44.06 | 55.04 | 39.92 | 33.98 | 42.8 | 17.06 | 33.08 | 32.72 | 26.96 | 39.92 | -14.98 | -29.02 | 46.4
13 | 2015-01-13 02:00 | 290 | 69.98 | 44.96 | 44.96 | 42.98 | 42.98 | 53.96 | 39.02 | 33.98 | 40.82 | 17.06 | 37.94 | 32.9 | 26.06 | 37.04 | -16.96 | -29.02 | 44.6
13 | 2015-01-13 03:00 | 291 | 71.06 | 48.02 | 44.96 | 44.06 | 39.92 | 51.98 | 37.94 | 35.06 | 39.2 | 17.06 | 37.04 | 33.62 | 26.06 | 37.04 | -20.92 | -29.02 | 44.42
13 | 2015-01-13 04:00 | 292 | 69.08 | 46.94 | 44.06 | 42.98 | 39.02 | 51.98 | 37.04 | 33.98 | 39.2 | 17.96 | 37.04 | 33.26 | 26.96 | 37.04 | -22 | -27.94 | 44.6
13 | 2015-01-13 05:00 | 293 | 69.98 | 46.94 | 42.08 | 39.92 | 35.96 | 50 | 37.94 | 33.08 | 42.8 | 17.96 | 37.94 | 33.26 | 28.94 | 33.08 | -22 | -27.04 | 45.32
13 | 2015-01-13 06:00 | 294 | 69.08 | 46.94 | 42.08 | 39.02 | 37.94 | 50 | 39.02 | 33.08 | 41 | 17.96 | 37.04 | 33.62 | 28.94 | 33.08 | -23.98 | -27.94 | 46.4
13 | 2015-01-13 07:00 | 295 | 71.06 | 46.04 | 39.92 | 39.02 | 37.04 | 51.08 | 39.92 | 30.92 | 42.8 | 17.96 | 35.96 | 33.8 | 28.94 | 32 | -25.96 | -27.94 | 44.78
13 | 2015-01-13 08:00 | 296 | 69.98 | 44.96 | 39.92 | 39.92 | 42.98 | 51.98 | 41 | 30.02 | 42.8 | 17.96 | 37.94 | 33.8 | 30.02 | 33.98 | -25.06 | -27.04 | 45.5
13 | 2015-01-13 09:00 | 297 | 75.02 | 46.04 | 46.94 | 39.92 | 46.94 | 59 | 44.06 | 33.08 | 44.24 | 19.94 | 42.08 | 33.8 | 30.92 | 33.98 | -23.08 | -25.06 | 48.2
13 | 2015-01-13 10:00 | 298 | 77 | 48.02 | 53.06 | 42.08 | 51.08 | 62.96 | 46.04 | 39.02 | 46.4 | 21.92 | 46.04 | 35.6 | 32 | 33.08 | -18.04 | -23.98 | 53.6
13 | 2015-01-13 11:00 | 299 | 80.06 | 51.08 | 59 | 42.08 | 55.04 | 68 | 46.04 | 42.98 | 46.4 | 26.96 | 48.92 | 37.4 | 35.96 | 33.98 | -13 | -23.08 | 57.2
13 | 2015-01-13 12:00 | 300 | 82.04 | 53.06 | 64.04 | 44.06 | 59 | 68 | 46.94 | 44.96 | 50 | 30.92 | 48.92 | 46.4 | 39.02 | 35.96 | -9.04 | -23.08 | 62.6
13 | 2015-01-13 13:00 | 301 | 82.94 | 55.94 | 68 | 44.96 | 62.06 | 69.08 | 48.02 | 48.02 | 53.6 | 30.92 | 50 | 46.4 | 39.02 | 39.02 | -7.06 | -20.02 | 62.6
13 | 2015-01-13 14:00 | 302 | 80.06 | 57.02 | 69.98 | 44.96 | 64.04 | 69.08 | 50 | 48.02 | 51.8 | 35.96 | 48.92 | 44.6 | 39.02 | 46.04 | -4 | -16.06 | 62.6
13 | 2015-01-13 15:00 | 303 | 80.06 | 57.02 | 71.96 | 44.06 | 64.94 | 66.92 | 44.96 | 53.96 | 51.8 | 37.04 | 48.92 | 44.6 | 39.02 | 50 | -5.98 | -14.08 | 64.4
13 | 2015-01-13 16:00 | 304 | 77 | 55.94 | 71.06 | 42.98 | 64.94 | 64.04 | 37.04 | 55.04 | 51.8 | 37.04 | 48.92 | 42.8 | 39.02 | 48.02 | -5.98 | -11.02 | 62.6
13 | 2015-01-13 17:00 | 305 | 75.92 | 55.04 | 69.08 | 37.94 | 62.96 | 60.98 | 33.98 | 44.96 | 51.8 | 37.04 | 46.94 | 42.8 | 35.96 | 46.04 | -7.96 | -7.96 | 60.8
13 | 2015-01-13 18:00 | 306 | 71.96 | 53.06 | 64.04 | 37.94 | 60.08 | 60.08 | 32 | 35.96 | 51.8 | 35.96 | 44.96 | 41 | 35.96 | 46.04 | -16.06 | -5.08 | 57.2
13 | 2015-01-13 19:00 | 307 | 71.96 | 50 | 59 | 35.06 | 55.94 | 60.08 | 32 | 33.08 | 51.8 | 35.96 | 44.06 | 39.2 | 33.08 | 44.06 | -16.06 | -4 | 55.4
13 | 2015-01-13 20:00 | 308 | 71.06 | 48.92 | 57.02 | 33.08 | 53.96 | 59 | 30.92 | 32 | 51.8 | 35.06 | 44.06 | 37.4 | 30.92 | 42.98 | -18.94 | -2.02 | 53.6
13 | 2015-01-13 21:00 | 309 | 71.06 | 50 | 50 | 30.92 | 53.96 | 57.92 | 28.4 | 33.98 | 48.2 | 35.96 | 42.98 | 37.4 | 30.92 | 44.06 | -20.92 | -2.02 | 51.8
13 | 2015-01-13 22:00 | 310 | 68 | 48.02 | 46.94 | 28.94 | 51.08 | 57.92 | 26.6 | 35.06 | 48.2 | 37.04 | 37.94 | 41 | 35.96 | 44.06 | -20.92 | -0.94 | 51.8
13 | 2015-01-13 23:00 | 311 | 66.92 | 46.94 | 44.96 | 28.04 | 50 | 59 | 26.06 | 30.02 | 50 | 37.04 | 35.06 | 41 | 33.98 | 46.04 | -20.92 | -0.04 | 50
13 | 2015-01-14 | 312 | 66.02 | 46.04 | 42.08 | 26.06 | 51.08 | 59 | 26.06 | 33.98 | 48.2 | 39.02 | 37.04 | 41.36 | 30.92 | 44.96 | -20.02 | -0.04 | 50
14 | 2015-01-14 01:00 | 313 | 66.92 | 44.96 | 42.08 | 24.98 | 48.92 | 57.92 | 24.08 | 37.04 | 48.2 | 39.02 | 42.08 | 41.54 | 30.92 | 44.96 | -20.02 | 1.04 | 50
14 | 2015-01-14 02:00 | 314 | 64.94 | 44.96 | 39.92 | 23 | 46.94 | 59 | 23 | 37.04 | 48.2 | 37.94 | 44.06 | 41.18 | 30.02 | 44.06 | -18.94 | -0.04 | 46.4
14 | 2015-01-14 03:00 | 315 | 64.94 | 42.98 | 41 | 21.92 | 48.02 | 59 | 21.02 | 35.96 | 48.2 | 39.92 | 44.96 | 41.18 | 30.02 | 44.06 | -16.96 | -0.94 | 44.6
14 | 2015-01-14 04:00 | 316 | 64.94 | 42.08 | 41 | 21.02 | 48.02 | 59 | 19.94 | 26.06 | 48.2 | 39.92 | 44.06 | 40.46 | 28.94 | 42.98 | -14.98 | -5.08 | 44.6
14 | 2015-01-14 05:00 | 317 | 66.02 | 42.08 | 41 | 21.02 | 48.02 | 57.92 | 19.04 | 21.92 | 48.2 | 37.94 | 44.06 | 39.92 | 28.94 | 42.08 | -9.94 | -5.08 | 44.6
14 | 2015-01-14 06:00 | 318 | 64.94 | 42.98 | 41 | 19.94 | 48.02 | 55.94 | 17.96 | 24.08 | 48.2 | 37.94 | 44.06 | 39.74 | 26.06 | 37.94 | -7.96 | -5.08 | 48.2
14 | 2015-01-14 07:00 | 319 | 64.94 | 42.98 | 41 | 19.94 | 48.02 | 53.06 | 17.96 | 28.04 | 48.2 | 37.94 | 44.06 | 39.2 | 24.98 | 35.96 | -5.98 | -2.92 | 46.4
14 | 2015-01-14 08:00 | 320 | 68 | 44.06 | 42.08 | 19.94 | 46.94 | 53.96 | 17.06 | 26.96 | 48.2 | 37.94 | 44.06 | 39.2 | 24.08 | 39.02 | -4 | -2.92 | 55.4
14 | 2015-01-14 09:00 | 321 | 69.08 | 51.08 | 46.94 | 23 | 46.04 | 57.92 | 17.06 | 32 | 50 | 39.02 | 46.94 | 41 | 24.98 | 39.92 | -2.92 | -4 | 59
14 | 2015-01-14 10:00 | 322 | 73.04 | 55.94 | 55.04 | 28.04 | 44.96 | 60.08 | 17.06 | 37.04 | 48.2 | 39.02 | 50 | 42.8 | 26.06 | 42.08 | -0.94 | -5.08 | 64.4
14 | 2015-01-14 11:00 | 323 | 71.96 | 60.08 | 62.06 | 28.94 | 46.94 | 60.08 | 19.04 | 42.08 | 50 | 39.92 | 53.96 | 44.6 | 26.96 | 46.94 | -0.04 | -4 | 69.8
14 | 2015-01-14 12:00 | 324 | 71.96 | 64.04 | 66.92 | 33.08 | 48.02 | 62.96 | 19.94 | 48.92 | 51.08 | 39.92 | 55.04 | 44.6 | 26.96 | 50 | 3.02 | -0.04 | 77
14 | 2015-01-14 13:00 | 325 | 69.98 | 62.06 | 71.06 | 35.96 | 48.02 | 64.94 | 19.94 | 51.98 | 51.8 | 39.92 | 55.94 | 48.2 | 26.96 | 51.08 | 5 | -0.94 | 80.6
14 | 2015-01-14 14:00 | 326 | 73.04 | 62.96 | 75.02 | 35.96 | 46.94 | 64.94 | 19.94 | 51.98 | 51.8 | 39.02 | 55.94 | 48.2 | 26.96 | 48.92 | 6.98 | -2.92 | 80.6
14 | 2015-01-14 15:00 | 327 | 71.96 | 64.94 | 75.02 | 39.02 | 46.04 | 62.96 | 19.94 | 53.96 | 51.8 | 39.02 | 55.04 | 44.6 | 26.06 | 51.08 | 8.06 | -0.04 | 78.8
14 | 2015-01-14 16:00 | 328 | 73.04 | 64.04 | 75.02 | 39.02 | 46.04 | 60.98 | 21.02 | 53.96 | 50 | 37.94 | 53.96 | 44.6 | 21.92 | 50 | 8.96 | -0.94 | 75.2
14 | 2015-01-14 17:00 | 329 | 71.06 | 62.96 | 73.94 | 37.04 | 46.94 | 60.08 | 21.02 | 50 | 50 | 37.94 | 50 | 44.6 | 19.04 | 48.02 | 10.04 | -2.92 | 71.6
14 | 2015-01-14 18:00 | 330 | 69.98 | 59 | 69.08 | 35.96 | 46.94 | 60.08 | 21.92 | 39.92 | 48.2 | 37.04 | 48.02 | 41 | 17.06 | 48.02 | 8.96 | -9.04 | 68
14 | 2015-01-14 19:00 | 331 | 69.08 | 55.94 | 64.04 | 35.96 | 46.94 | 59 | 23 | 33.98 | 50 | 35.96 | 44.96 | 42.8 | 15.08 | 48.92 | 8.06 | -7.06 | 62.6
14 | 2015-01-14 20:00 | 332 | 69.98 | 53.96 | 57.92 | 33.98 | 48.02 | 57.92 | 21.92 | 33.98 | 50 | 35.96 | 42.08 | 41 | 12.92 | 48.92 | 6.98 | -7.96 | 60.8
14 | 2015-01-14 21:00 | 333 | 69.08 | 51.98 | 53.96 | 33.08 | 46.94 | 57.02 | 21.2 | 33.08 | 50 | 35.96 | 37.04 | 41 | 12.02 | 48.02 | 3.92 | -9.94 | 60.8
14 | 2015-01-14 22:00 | 334 | 66.92 | 51.08 | 50 | 33.08 | 46.94 | 57.92 | 21.92 | 33.98 | 50 | 35.06 | 33.98 | 41 | 10.04 | 46.94 | 1.94 | -11.92 | 60.8
14 | 2015-01-14 23:00 | 335 | 66.02 | 48.92 | 48.92 | 32 | 46.94 | 59 | 23 | 30.02 | 50 | 35.06 | 33.08 | 42.8 | 8.96 | 44.06 | 1.04 | -9.04 | 58.28
14 | 2015-01-15 | 336 | 66.92 | 48.02 | 46.94 | 32 | 46.04 | 59 | 26.06 | 26.96 | 48.2 | 35.06 | 30.02 | 43.16 | 6.98 | 42.08 | 1.04 | -11.92 | 55.76
15 | 2015-01-15 01:00 | 337 | 66.02 | 46.04 | 50 | 30.02 | 46.04 | 57.92 | 28.04 | 28.04 | 48.2 | 35.06 | 30.02 | 43.16 | 6.08 | 42.08 | -0.04 | -13 | 53.6
15 | 2015-01-15 02:00 | 338 | 66.02 | 46.04 | 46.94 | 28.94 | 46.04 | 57.92 | 30.02 | 24.98 | 50 | 35.06 | 28.94 | 42.62 | 6.08 | 39.92 | -0.94 | -14.08 | 53.6
15 | 2015-01-15 03:00 | 339 | 64.94 | 46.04 | 44.06 | 28.04 | 46.04 | 57.02 | 30.92 | 26.96 | 51.8 | 35.06 | 28.94 | 42.62 | 5 | 37.04 | -0.04 | -13 | 50.72
15 | 2015-01-15 04:00 | 340 | 66.02 | 46.94 | 46.94 | 26.96 | 44.96 | 55.94 | 32 | 24.08 | 48.2 | 35.06 | 28.04 | 41.72 | 5 | 35.96 | -0.94 | -11.92 | 48.2
15 | 2015-01-15 05:00 | 341 | 64.94 | 46.94 | 46.94 | 26.06 | 44.96 | 55.04 | 33.8 | 24.98 | 50 | 33.98 | 28.94 | 41 | 3.92 | 35.06 | -2.02 | -16.06 | 48.2
15 | 2015-01-15 06:00 | 342 | 64.94 | 48.02 | 51.08 | 26.06 | 46.04 | 55.04 | 33.98 | 21.02 | 50 | 33.08 | 30.02 | 41.18 | 3.02 | 32 | -2.02 | -16.06 | 48.2
15 | 2015-01-15 07:00 | 343 | 66.02 | 48.02 | 51.08 | 24.98 | 46.04 | 53.96 | 33.98 | 21.02 | 50 | 33.08 | 26.96 | 41 | 3.02 | 30.02 | -2.92 | -14.98 | 48.2
15 | 2015-01-15 08:00 | 344 | 66.92 | 48.02 | 46.04 | 24.08 | 46.04 | 53.96 | 33.98 | 21.02 | 50 | 33.98 | 28.04 | 41 | 1.94 | 26.96 | -2.92 | -14.98 | 50
15 | 2015-01-15 09:00 | 345 | 71.96 | 53.96 | 53.06 | 26.06 | 46.04 | 57.02 | 33.8 | 30.02 | 50 | 33.08 | 37.94 | 41 | 3.92 | 32 | 1.04 | -14.98 | 55.4
15 | 2015-01-15 10:00 | 346 | 75.02 | 62.06 | 55.94 | 30.02 | 46.94 | 60.08 | 46.4 | 35.96 | 50 | 35.96 | 44.96 | 42.8 | 8.96 | 35.06 | 5 | -11.02 | 64.4
15 | 2015-01-15 11:00 | 347 | 77 | 66.02 | 60.08 | 33.08 | 48.02 | 66.92 | 46.4 | 41 | 51.8 | 37.04 | 50 | 46.4 | 10.94 | 37.94 | 10.94 | -13 | 68
15 | 2015-01-15 12:00 | 348 | 78.98 | 68 | 64.04 | 35.06 | 48.92 | 69.08 | 44.6 | 46.04 | 51.8 | 39.92 | 53.96 | 48.2 | 12.92 | 39.92 | 15.08 | -9.94 | 71.6
15 | 2015-01-15 13:00 | 349 | 78.08 | 66.02 | 66.92 | 37.94 | 50 | 69.08 | 35.96 | 50 | 51.8 | 39.92 | 55.04 | 50 | 15.98 | 41 | 19.04 | -5.98 | 73.4
15 | 2015-01-15 14:00 | 350 | 75.92 | 69.08 | 68 | 41 | 51.08 | 62.96 | 35.6 | 53.06 | 51.8 | 41 | 55.94 | 48.2 | 17.96 | 42.08 | 21.92 | -4 | 75.2
15 | 2015-01-15 15:00 | 351 | 75.02 | 69.98 | 68 | 42.98 | 51.08 | 62.06 | 37.94 | 53.96 | 51.8 | 42.08 | 55.04 | 46.4 | 19.04 | 42.08 | 24.08 | -2.92 | 75.2
15 | 2015-01-15 16:00 | 352 | 75.92 | 68 | 66.92 | 44.96 | 50 | 62.96 | 37.04 | 53.06 | 50 | 41 | 51.08 | 44.6 | 19.94 | 39.02 | 24.98 | 3.02 | 71.6
15 | 2015-01-15 17:00 | 353 | 73.04 | 66.92 | 66.02 | 44.06 | 50 | 64.04 | 35.96 | 50 | 48.2 | 39.02 | 48.02 | 41 | 19.94 | 35.06 | 24.98 | -2.02 | 73.4
15 | 2015-01-15 18:00 | 354 | 69.98 | 62.96 | 64.04 | 42.08 | 50 | 60.08 | 35.06 | 44.06 | 48.2 | 33.98 | 46.04 | 37.4 | 19.04 | 32 | 26.06 | 1.04 | 69.8
15 | 2015-01-15 19:00 | 355 | 68 | 62.06 | 64.04 | 39.02 | 48.92 | 59 | 33.98 | 37.04 | 48.2 | 32 | 39.92 | 37.4 | 19.94 | 32 | 26.96 | -0.04 | 69.8
15 | 2015-01-15 20:00 | 356 | 66.92 | 60.08 | 64.04 | 39.02 | 48.92 | 59 | 33.08 | 35.96 | 48.2 | 32 | 39.02 | 35.6 | 21.92 | 30.02 | 28.04 | 1.94 | 66.2
15 | 2015-01-15 21:00 | 357 | 66.02 | 57.92 | 62.06 | 35.96 | 48.02 | 59 | 30.92 | 33.08 | 48.2 | 30.92 | 35.96 | 35.6 | 21.92 | 30.92 | 26.96 | 6.08 | 64.4
15 | 2015-01-15 22:00 | 358 | 64.04 | 57.92 | 62.96 | 35.96 | 48.02 | 59 | 30.02 | 35.06 | 48.2 | 32 | 35.96 | 37.4 | 23 | 30.02 | 26.96 | 14 | 59
15 | 2015-01-15 23:00 | 359 | 64.94 | 57.02 | 62.06 | 33.08 | 48.92 | 59 | 28.94 | 35.06 | 48.2 | 32 | 30.92 | 37.4 | 23 | 30.02 | 28.04 | 14 | 57.2
15 | 2015-01-16 | 360 | 64.04 | 55.94 | 60.98 | 33.08 | 48.92 | 59 | 28.04 | 32 | 46.4 | 30.92 | 32 | 37.4 | 24.08 | 30.92 | 28.04 | 12.92 | 55.4
16 | 2015-01-16 01:00 | 361 | 64.04 | 55.04 | 62.06 | 28.94 | 48.92 | 59 | 26.06 | 33.08 | 46.4 | 30.02 | 37.04 | 37.94 | 24.98 | 30.02 | 28.04 | 14 | 55.4
16 | 2015-01-16 02:00 | 362 | 64.04 | 53.96 | 60.98 | 30.02 | 48.2 | 59 | 24.98 | 35.06 | 44.6 | 28.94 | 37.94 | 37.76 | 24.98 | 32 | 28.04 | 12.02 | 53.6
16 | 2015-01-16 03:00 | 363 | 64.04 | 55.94 | 60.98 | 28.94 | 46.94 | 57.92 | 24.08 | 33.98 | 46.4 | 26.96 | 44.06 | 38.12 | 24.98 | 30.92 | 28.94 | 15.98 | 51.8
16 | 2015-01-16 04:00 | 364 | 64.04 | 55.04 | 57.92 | 28.94 | 46.94 | 57.92 | 24.08 | 33.98 | 44.6 | 26.96 | 33.08 | 37.58 | 26.06 | 30.02 | 28.94 | 19.04 | 51.8
16 | 2015-01-16 05:00 | 365 | 62.96 | 55.04 | 59 | 26.96 | 46.94 | 57.92 | 24.08 | 35.06 | 46.4 | 26.06 | 30.02 | 37.22 | 26.96 | 32 | 28.94 | 12.92 | 50
16 | 2015-01-16 06:00 | 366 | 64.94 | 53.06 | 59 | 26.96 | 46.04 | 57.92 | 23 | 37.04 | 46.4 | 26.96 | 30.02 | 37.4 | 26.96 | 30.92 | 28.94 | 12.02 | 50
16 | 2015-01-16 07:00 | 367 | 66.92 | 53.06 | 57.02 | 26.96 | 44.96 | 57.92 | 24.08 | 37.94 | 46.4 | 28.04 | 30.02 | 37.22 | 28.04 | 32 | 28.94 | 6.08 | 48.2
16 | 2015-01-16 08:00 | 368 | 69.08 | 55.04 | 57.02 | 26.96 | 44.96 | 57.92 | 24.98 | 37.94 | 46.4 | 28.94 | 32 | 37.4 | 28.04 | 33.08 | 30.02 | 6.08 | 50
16 | 2015-01-16 09:00 | 369 | 71.06 | 57.92 | 57.92 | 28.94 | 46.94 | 59 | 26.96 | 39.02 | 44.6 | 30.02 | 32 | 39.2 | 28.94 | 32 | 30.02 | 12.02 | 53.6
16 | 2015-01-16 10:00 | 370 | 73.94 | 62.96 | 60.98 | 35.06 | 48.02 | 60.98 | 28.94 | 39.92 | 44.6 | 32 | 30.02 | 41.9 | 30.02 | 37.94 | 30.92 | 12.02 | 57.2
16 | 2015-01-16 11:00 | 371 | 75.92 | 66.02 | 62.06 | 37.94 | 51.08 | 62.96 | 30.02 | 42.08 | 46.4 | 35.06 | 32 | 44.6 | 32 | 41 | 32 | 8.06 | 60.8
16 | 2015-01-16 12:00 | 372 | 77 | 69.08 | 64.04 | 42.08 | 51.08 | 64.04 | 33.98 | 44.96 | 46.4 | 35.96 | 33.98 | 46.76 | 32 | 42.08 | 30.92 | 10.04 | 62.6
16 | 2015-01-16 13:00 | 373 | 73.94 | 73.04 | 64.04 | 46.04 | 51.98 | 64.04 | 35.96 | 46.04 | 46.4 | 39.02 | 35.96 | 48.2 | 33.08 | 42.98 | 32 | 10.04 | 64.4
16 | 2015-01-16 14:00 | 374 | 71.96 | 75.02 | 64.04 | 48.02 | 53.06 | 64.94 | 41 | 42.98 | 48.2 | 41 | 35.96 | 48.2 | 33.98 | 42.98 | 30.92 | 6.98 | 64.4
16 | 2015-01-16 15:00 | 375 | 73.94 | 75.92 | 64.04 | 50 | 55.04 | 62.96 | 42.08 | 37.04 | 48.2 | 42.98 | 35.06 | 48.2 | 33.98 | 42.98 | 30.02 | 6.08 | 64.4
16 | 2015-01-16 16:00 | 376 | 75.92 | 75.02 | 64.94 | 51.08 | 53.96 | 62.06 | 42.08 | 33.08 | 48.2 | 42.98 | 35.06 | 46.4 | 33.98 | 42.98 | 28.94 | 8.06 | 62.6
16 | 2015-01-16 17:00 | 377 | 71.06 | 73.04 | 66.02 | 51.08 | 55.04 | 60.98 | 39.92 | 30.92 | 48.2 | 42.08 | 35.06 | 42.8 | 32 | 41 | 28.94 | 5 | 60.8
16 | 2015-01-16 18:00 | 378 | 71.06 | 71.06 | 62.96 | 46.94 | 53.96 | 60.08 | 39.02 | 28.94 | 46.4 | 39.92 | 32 | 41 | 30.02 | 37.04 | 28.94 | 6.08 | 57.2
16 | 2015-01-16 19:00 | 379 | 69.98 | 66.92 | 60.08 | 46.04 | 53.96 | 60.08 | 37.94 | 30.02 | 46.4 | 39.02 | 33.08 | 39.2 | 28.94 | 35.96 | 28.04 | 5 | 57.2
16 | 2015-01-16 20:00 | 380 | 69.08 | 64.94 | 59 | 44.96 | 53.96 | 60.08 | 39.92 | 30.02 | 46.4 | 39.02 | 33.98 | 41 | 26.06 | 35.06 | 26.96 | 3.02 | 55.4
16 | 2015-01-16 21:00 | 381 | 69.98 | 64.04 | 55.94 | 44.06 | 53.06 | 60.08 | 39.02 | 28.94 | 44.6 | 39.02 | 30.92 | 41 | 28.04 | 33.08 | 24.08 | 1.94 | 53.6
16 | 2015-01-16 22:00 | 382 | 69.08 | 62.96 | 55.04 | 44.06 | 51.98 | 60.08 | 39.02 | 28.94 | 44.6 | 37.04 | 30.02 | 41 | 26.06 | 35.06 | 23 | 3.02 | 53.6
16 | 2015-01-16 23:00 | 383 | 68 | 60.98 | 53.96 | 42.08 | 51.08 | 62.06 | 41 | 28.04 | 42.8 | 37.04 | 28.94 | 41 | 24.08 | 35.96 | 21.92 | 5 | 55.4
16 | 2015-01-17 | 384 | 69.08 | 59 | 51.98 | 42.08 | 46.94 | 60.98 | 39.02 | 28.04 | 42.8 | 35.96 | 28.04 | 41 | 24.98 | 37.04 | 24.98 | 8.96 | 53.6
17 | 2015-01-17 01:00 | 385 | 68 | 59 | 51.98 | 42.98 | 46.04 | 60.98 | 39.02 | 26.96 | 42.8 | 39.02 | 28.04 | 41.9 | 26.06 | 37.04 | 26.06 | 12.92 | 53.6
17 | 2015-01-17 02:00 | 386 | 66.92 | 57.02 | 51.98 | 42.08 | 44.06 | 60.08 | 37.04 | 26.06 | 42.8 | 42.08 | 28.94 | 42.08 | 24.98 | 37.04 | 24.98 | 14 | 53.6
17 | 2015-01-17 03:00 | 387 | 66.92 | 57.92 | 51.98 | 42.08 | 42.98 | 60.08 | 37.94 | 26.06 | 42.8 | 42.08 | 28.94 | 42.8 | 24.08 | 37.94 | 19.94 | 17.06 | 53.6
17 | 2015-01-17 04:00 | 388 | 66.02 | 57.92 | 50 | 39.92 | 42.08 | 60.08 | 39.02 | 26.06 | 42.8 | 44.96 | 35.06 | 42.62 | 21.92 | 37.94 | 21.02 | 19.04 | 51.8
17 | 2015-01-17 05:00 | 389 | 62.96 | 57.92 | 50 | 41 | 42.08 | 59 | 33.98 | 26.06 | 41 | 46.04 | 30.92 | 42.8 | 19.94 | 35.06 | 21.92 | 19.04 | 50
17 | 2015-01-17 06:00 | 390 | 64.04 | 57.02 | 48.92 | 41 | 39.92 | 57.92 | 32 | 26.06 | 39.2 | 44.96 | 30.92 | 42.8 | 19.04 | 35.96 | 21.92 | 19.04 | 50
17 | 2015-01-17 07:00 | 391 | 64.04 | 57.92 | 48.92 | 37.94 | 41 | 57.92 | 35.96 | 24.98 | 39.2 | 44.96 | 32 | 43.52 | 19.94 | 35.06 | 19.04 | 19.04 | 50
17 | 2015-01-17 08:00 | 392 | 68 | 59 | 48.92 | 35.96 | 41 | 59 | 37.94 | 24.98 | 39.2 | 44.06 | 23 | 44.6 | 21.02 | 33.98 | 17.06 | 17.06 | 51.8
17 | 2015-01-17 09:00 | 393 | 73.94 | 62.96 | 50 | 35.96 | 44.06 | 60.08 | 41 | 26.96 | 39.2 | 44.96 | 28.04 | 46.4 | 23 | 37.04 | 19.94 | 15.08 | 53.6
17 | 2015-01-17 10:00 | 394 | 75.92 | 68 | 51.98 | 35.96 | 44.96 | 60.08 | 42.98 | 30.02 | 42.8 | 46.94 | 32 | 49.1 | 24.08 | 39.92 | 19.94 | 10.94 | 53.6
17 | 2015-01-17 11:00 | 395 | 78.98 | 71.96 | 55.04 | 37.04 | 48.02 | 60.98 | 46.04 | 32 | 44.6 | 44.06 | 32 | 51.8 | 24.08 | 42.98 | 23 | 15.98 | 57.2
17 | 2015-01-17 12:00 | 396 | 77 | 73.04 | 57.02 | 37.94 | 48.92 | 62.06 | 48.92 | 33.08 | 46.4 | 42.98 | 30.02 | 53.6 | 24.98 | 42.98 | 24.08 | 15.98 | 60.8
17 | 2015-01-17 13:00 | 397 | 75.92 | 75.92 | 59 | 39.02 | 51.98 | 62.06 | 50 | 35.96 | 48.2 | 42.98 | 28.04 | 53.6 | 26.06 | 32 | 24.98 | 14 | 62.6
17 | 2015-01-17 14:00 | 398 | 77 | 78.08 | 60.98 | 39.92 | 51.98 | 62.06 | 51.98 | 35.96 | 50 | 42.08 | 26.96 | 52.16 | 28.04 | 28.04 | 28.04 | 12.92 | 64.4
17 | 2015-01-17 15:00 | 399 | 75.92 | 78.98 | 62.06 | 39.92 | 51.98 | 62.96 | 51.08 | 35.96 | 48.2 | 44.06 | 24.08 | 50.72 | 28.94 | 26.96 | 28.04 | 12.92 | 62.6
17 | 2015-01-17 16:00 | 400 | 77 | 78.08 | 62.96 | 39.92 | 51.98 | 62.06 | 50 | 35.06 | 48.2 | 46.04 | 21.92 | 48.2 | 30.02 | 26.06 | 24.98 | 10.04 | 62.6
17 | 2015-01-17 17:00 | 401 | 75.92 | 78.08 | 60.08 | 39.02 | 50 | 60.08 | 44.06 | 30.92 | 48.2 | 46.04 | 19.94 | 44.6 | 32 | 24.08 | 21.92 | 12.02 | 59
17 | 2015-01-17 18:00 | 402 | 71.96 | 75.02 | 55.94 | 39.92 | 50 | 59 | 42.98 | 30.02 | 44.6 | 46.04 | 17.06 | 42.8 | 33.08 | 24.08 | 19.04 | 6.08 | 57.2
17 | 2015-01-17 19:00 | 403 | 71.96 | 73.04 | 53.96 | 39.92 | 48.92 | 59 | 39.92 | 30.02 | 46.4 | 46.04 | 15.08 | 41.72 | 33.98 | 23 | 12.92 | 8.96 | 57.2
17 | 2015-01-17 20:00 | 404 | 71.06 | 71.06 | 50 | 39.92 | 46.94 | 57.92 | 35.96 | 28.94 | 46.4 | 42.08 | 15.08 | 41 | 35.96 | 23 | 15.98 | 8.96 | 55.4
17 | 2015-01-17 21:00 | 405 | 71.06 | 69.98 | 48.92 | 39.92 | 46.04 | 57.02 | 37.04 | 30.02 | 46.4 | 39.92 | 14 | 41 | 35.96 | 21.02 | 12.92 | 8.96 | 53.6
17 | 2015-01-17 22:00 | 406 | 69.08 | 66.92 | 46.94 | 39.92 | 46.04 | 55.94 | 35.96 | 28.94 | 46.4 | 39.92 | 12.92 | 41 | 39.92 | 21.02 | 10.94 | 5 | 51.8
17 | 2015-01-17 23:00 | 407 | 66.92 | 64.94 | 48.02 | 39.92 | 44.96 | 55.04 | 35.96 | 30.02 | 46.4 | 39.92 | 12.02 | 41.54 | 42.98 | 21.02 | 10.04 | -0.94 | 51.8
17 | 2015-01-18 | 408 | 66.92 | 62.96 | 42.98 | 41 | 44.96 | 53.96 | 35.96 | 30.02 | 48.2 | 39.02 | 10.94 | 42.8 | 42.98 | 19.94 | 8.06 | -2.92 | 50
18 | 2015-01-18 01:00 | 409 | 66.92 | 62.96 | 39.92 | 41 | 44.06 | 53.96 | 37.04 | 28.04 | 46.4 | 37.94 | 10.94 | 43.52 | 42.08 | 19.04 | 6.08 | -0.94 | 48.2
18 | 2015-01-18 02:00 | 410 | 66.92 | 64.04 | 39.92 | 41 | 42.98 | 53.96 | 39.02 | 28.04 | 46.4 | 37.94 | 10.94 | 43.88 | 42.08 | 17.96 | 6.98 | -5.98 | 48.2
18 | 2015-01-18 03:00 | 411 | 64.94 | 64.04 | 41 | 41 | 44.06 | 53.06 | 41 | 28.04 | 46.4 | 37.04 | 10.94 | 44.6 | 33.98 | 17.06 | 6.08 | -0.04 | 48.2
18 | 2015-01-18 04:00 | 412 | 64.94 | 64.04 | 39.92 | 41 | 42.08 | 51.98 | 42.08 | 26.96 | 44.6 | 37.04 | 10.04 | 44.42 | 33.08 | 17.06 | 5 | -0.94 | 47.48
18 | 2015-01-18 05:00 | 413 | 66.92 | 64.04 | 39.02 | 41 | 42.98 | 51.08 | 42.08 | 28.04 | 44.6 | 37.04 | 10.94 | 44.6 | 21.92 | 15.98 | 6.08 | -4 | 46.4
18 | 2015-01-18 06:00 | 414 | 68 | 62.96 | 37.94 | 42.08 | 42.08 | 51.08 | 44.96 | 26.96 | 44.6 | 37.04 | 10.94 | 42.8 | 15.08 | 15.08 | 5 | -4 | 46.4
18 | 2015-01-18 07:00 | 415 | 68 | 64.04 | 39.02 | 42.08 | 42.08 | 51.08 | 46.94 | 26.06 | 44.6 | 37.04 | 10.94 | 44.6 | 12.02 | 14 | 6.08 | -4 | 48.2
18 | 2015-01-18 08:00 | 416 | 69.98 | 64.94 | 39.92 | 42.08 | 41 | 53.96 | 48.02 | 26.06 | 44.6 | 37.04 | 15.08 | 44.6 | 10.04 | 14 | 6.98 | -2.92 | 48.2
18 | 2015-01-18 09:00 | 417 | 73.94 | 66.92 | 42.98 | 42.98 | 44.06 | 55.94 | 50 | 26.96 | 44.6 | 35.96 | 17.06 | 46.4 | 8.96 | 14 | 8.06 | 5 | 50
18 | 2015-01-18 10:00 | 418 | 78.08 | 69.98 | 48.92 | 44.06 | 44.06 | 59 | 48.92 | 30.02 | 44.6 | 35.96 | 24.98 | 46.4 | 8.06 | 12.92 | 12.02 | 8.96 | 51.8
18 | 2015-01-18 11:00 | 419 | 78.08 | 73.04 | 53.06 | 44.96 | 51.08 | 60.98 | 50 | 33.08 | 46.4 | 37.04 | 33.98 | 50 | 6.98 | 14 | 15.98 | 12.02 | 51.8
18 | 2015-01-18 12:00 | 420 | 80.06 | 77 | 55.94 | 46.94 | 51.98 | 62.06 | 51.08 | 32 | 46.4 | 35.96 | 39.02 | 53.6 | 5 | 17.06 | 21.02 | 12.92 | 53.6
18 | 2015-01-18 13:00 | 421 | 80.96 | 78.98 | 57.02 | 48.02 | 53.96 | 62.06 | 51.98 | 33.08 | 48.2 | 35.96 | 44.96 | 55.4 | 3.02 | 15.98 | 24.08 | 12.02 | 55.4
18 | 2015-01-18 14:00 | 422 | 80.96 | 75.92 | 57.92 | 48.92 | 53.96 | 62.06 | 51.98 | 33.98 | 48.2 | 35.96 | 55.94 | 53.6 | 1.94 | 15.98 | 26.06 | 8.96 | 55.4
18 | 2015-01-18 15:00 | 423 | 75.92 | 75.92 | 57.02 | 50 | 53.06 | 64.04 | 51.8 | 35.06 | 48.2 | 35.96 | 55.04 | 53.6 | 1.04 | 15.98 | 28.04 | 6.08 | 55.4
18 | 2015-01-18 16:00 | 424 | 75.02 | 75.92 | 57.92 | 51.08 | 53.96 | 62.96 | 53.96 | 35.06 | 48.2 | 35.96 | 53.06 | 51.8 | -0.04 | 15.98 | 30.02 | 3.92 | 57.2
18 | 2015-01-18 17:00 | 425 | 73.04 | 73.94 | 57.02 | 51.98 | 53.06 | 60.98 | 53.06 | 33.98 | 48.2 | 35.06 | 53.06 | 48.2 | -0.94 | 15.08 | 28.94 | 3.92 | 57.2
18 | 2015-01-18 18:00 | 426 | 71.96 | 69.98 | 51.98 | 51.98 | 51.08 | 59 | 51.8 | 30.02 | 48.2 | 35.06 | 50 | 46.4 | -0.94 | 12.02 | 26.96 | 5 | 55.4
18 | 2015-01-18 19:00 | 427 | 71.06 | 68 | 50 | 51.98 | 48.92 | 57.92 | 48.02 | 26.06 | 46.4 | 35.06 | 51.98 | 48.2 | -0.04 | 6.08 | 26.06 | 1.94 | 53.6
18 | 2015-01-18 20:00 | 428 | 69.98 | 66.92 | 48.92 | 51.08 | 48.02 | 57.92 | 46.94 | 23 | 46.4 | 33.98 | 51.08 | 46.4 | -0.04 | 8.06 | 26.96 | -0.94 | 51.8
18 | 2015-01-18 21:00 | 429 | 69.08 | 66.92 | 44.96 | 51.98 | 46.94 | 57.02 | 44.06 | 23 | 48.2 | 33.98 | 51.98 | 46.4 | -0.94 | 3.02 | 26.96 | 5 | 51.8
18 | 2015-01-18 22:00 | 430 | 69.08 | 68 | 41 | 51.98 | 46.04 | 55.94 | 42.08 | 21.92 | 46.4 | 33.98 | 51.08 | 46.4 | -2.02 | 3.02 | 26.96 | 6.98 | 51.8
18 | 2015-01-18 23:00 | 431 | 69.08 | 66.92 | 37.94 | 51.98 | 44.06 | 57.02 | 39.02 | 21.92 | 46.4 | 33.98 | 51.08 | 46.04 | -2.92 | 1.94 | 28.94 | 10.94 | 53.6
18 | 2015-01-19 | 432 | 69.08 | 66.02 | 35.96 | 51.98 | 42.98 | 55.94 | 37.94 | 19.94 | 46.4 | 33.98 | 48.92 | 46.04 | -5.08 | 5 | 28.94 | 15.08 | 53.6
19 | 2015-01-19 01:00 | 433 | 68 | 64.04 | 35.96 | 51.98 | 42.08 | 55.94 | 35.96 | 21.92 | 44.6 | 33.98 | 51.98 | 45.86 | -7.06 | 3.92 | 28.94 | 15.98 | 53.6
19 | 2015-01-19 02:00 | 434 | 68 | 64.94 | 33.98 | 51.98 | 39.92 | 53.96 | 37.04 | 19.94 | 42.8 | 33.98 | 51.08 | 45.14 | -11.02 | -0.94 | 28.04 | 21.02 | 53.6
19 | 2015-01-19 03:00 | 435 | 68 | 64.04 | 32 | 53.06 | 39.92 | 53.96 | 35.06 | 24.98 | 44.6 | 33.98 | 48.02 | 44.78 | -13 | 3.02 | 26.96 | 24.08 | 53.6
19 | 2015-01-19 04:00 | 436 | 68 | 64.04 | 30.02 | 53.06 | 37.94 | 55.04 | 33.98 | 26.96 | 44.6 | 33.98 | 46.04 | 43.7 | -14.98 | 1.04 | 26.96 | 26.06 | 53.6
19 | 2015-01-19 05:00 | 437 | 68 | 64.94 | 30.92 | 53.96 | 37.04 | 55.04 | 35.96 | 26.96 | 44.6 | 33.98 | 39.92 | 42.8 | -16.96 | 6.08 | 26.06 | 28.04 | 53.6
19 | 2015-01-19 06:00 | 438 | 66.92 | 66.02 | 28.94 | 53.96 | 37.04 | 55.04 | 35.96 | 26.06 | 44.6 | 33.98 | 44.96 | 42.08 | -18.04 | 6.98 | 26.06 | 28.04 | 53.6
19 | 2015-01-19 07:00 | 439 | 66.92 | 64.04 | 30.92 | 55.04 | 37.04 | 55.94 | 37.04 | 26.96 | 44.6 | 33.98 | 51.08 | 41 | -18.04 | -4 | 26.06 | 24.98 | 53.6
19 | 2015-01-19 08:00 | 440 | 68 | 64.94 | 32 | 55.04 | 39.02 | 55.94 | 35.96 | 26.96 | 46.4 | 33.98 | 48.92 | 42.8 | -18.94 | 1.04 | 26.06 | 23 | 53.6
19 | 2015-01-19 09:00 | 441 | 69.98 | 59 | 39.92 | 55.94 | 42.08 | 55.94 | 39.92 | 28.04 | 46.4 | 33.98 | 53.96 | 44.6 | -18.94 | -0.04 | 24.98 | 23 | 55.4
19 | 2015-01-19 10:00 | 442 | 73.04 | 59 | 44.96 | 57.92 | 44.06 | 55.94 | 46.04 | 28.94 | 46.4 | 33.98 | 55.04 | 46.4 | -16.96 | 6.98 | 26.06 | 17.96 | 55.4
19 | 2015-01-19 11:00 | 443 | 73.94 | 60.98 | 48.02 | 60.08 | 48.92 | 57.92 | 46.04 | 30.92 | 48.2 | 33.98 | 59 | 48.2 | -14.08 | 12.02 | 26.06 | 19.04 | 57.2
19 | 2015-01-19 12:00 | 444 | 73.04 | 60.98 | 53.96 | 62.06 | 51.98 | 59 | 44.96 | 33.08 | 50 | 33.98 | 59 | 50 | -13 | 15.98 | 26.96 | 19.94 | 57.2
19 | 2015-01-19 13:00 | 445 | 75.02 | 60.08 | 57.02 | 62.96 | 55.94 | 60.98 | 48.92 | 37.04 | 51.8 | 35.06 | 60.08 | 50 | -11.02 | 19.94 | 26.96 | 19.04 | 57.2
19 | 2015-01-19 14:00 | 446 | 75.92 | 60.08 | 59 | 64.04 | 55.94 | 60.98 | 48.92 | 39.92 | 53.6 | 33.98 | 60.08 | 49.1 | -9.94 | 21.92 | 26.96 | 19.94 | 57.2
19 | 2015-01-19 15:00 | 447 | 75.92 | 57.92 | 62.06 | 64.94 | 55.94 | 60.08 | 48.02 | 41 | 53.6 | 33.98 | 59 | 48.2 | -9.04 | 23 | 26.96 | 21.02 | 57.2
19 | 2015-01-19 16:00 | 448 | 75.02 | 57.02 | 62.06 | 66.02 | 55.94 | 60.98 | 46.94 | 39.02 | 53.6 | 33.98 | 53.96 | 46.4 | -9.04 | 23 | 26.96 | 23 | 57.2
19 | 2015-01-19 17:00 | 449 | 71.96 | 53.96 | 60.98 | 64.94 | 55.04 | 59 | 46.04 | 35.96 | 51.8 | 33.08 | 53.06 | 42.8 | -9.94 | 19.94 | 26.96 | 19.94 | 57.2
19 | 2015-01-19 18:00 | 450 | 71.06 | 50 | 59 | 62.96 | 51.98 | 59 | 44.06 | 30.02 | 48.2 | 33.08 | 51.08 | 41 | -9.94 | 15.98 | 26.06 | 17.06 | 57.2
19 | 2015-01-19 19:00 | 451 | 69.08 | 48.02 | 55.94 | 62.96 | 51.08 | 59 | 42.98 | 26.96 | 48.2 | 33.08 | 48.92 | 37.4 | -9.94 | 15.98 | 26.06 | 12.92 | 55.4
19 | 2015-01-19 20:00 | 452 | 69.08 | 46.04 | 51.98 | 64.04 | 46.94 | 57.92 | 39.92 | 23 | 48.2 | 33.08 | 33.08 | 37.4 | -9.94 | 17.06 | 26.06 | 14 | 55.4
19 | 2015-01-19 21:00 | 453 | 69.08 | 44.96 | 48.02 | 64.04 | 46.94 | 57.92 | 39.02 | 21.92 | 46.4 | 33.08 | 28.04 | 37.4 | -9.04 | 15.08 | 26.06 | 14 | 55.4
19 | 2015-01-19 22:00 | 454 | 69.08 | 44.96 | 44.96 | 64.94 | 44.96 | 57.92 | 42.08 | 23 | 44.6 | 33.08 | 26.06 | 35.6 | -9.04 | 15.98 | 24.98 | 14 | 55.4
19 | 2015-01-19 23:00 | 455 | 69.08 | 44.96 | 44.06 | 64.94 | 42.08 | 55.94 | 42.08 | 21.92 | 44.6 | 33.08 | 23 | 35.6 | -9.04 | 17.06 | 24.98 | 15.08 | 53.6
19 | 2015-01-20 | 456 | 69.08 | 44.96 | 41 | 64.04 | 39.92 | 53.96 | 42.08 | 19.94 | 41 | 33.08 | 21.92 | 35.6 | -9.94 | 17.06 | 24.08 | 15.08 | 53.6
20 | 2015-01-20 01:00 | 457 | 68 | 42.98 | 37.04 | 60.08 | 39.02 | 53.06 | 41 | 17.96 | 44.6 | 33.08 | 21.92 | 35.78 | -11.02 | 17.06 | 23 | 15.08 | 53.6
20 | 2015-01-20 02:00 | 458 | 68 | 41 | 37.94 | 59 | 41 | 51.98 | 39.92 | 17.06 | 44.6 | 33.08 | 21.92 | 35.24 | -11.92 | 19.94 | 21.92 | 15.98 | 53.6
20 | 2015-01-20 03:00 | 459 | 69.08 | 39.92 | 35.06 | 57.02 | 39.92 | 51.08 | 37.04 | 19.04 | 44.6 | 32 | 23 | 35.24 | -13 | 21.02 | 21.92 | 15.08 | 53.6
20 | 2015-01-20 04:00 | 460 | 66.92 | 39.92 | 35.06 | 55.04 | 37.94 | 50 | 39.02 | 23 | 44.6 | 30.92 | 23 | 34.34 | -13 | 21.02 | 21.02 | 17.06 | 53.6
20 | 2015-01-20 05:00 | 461 | 68 | 39.02 | 33.08 | 55.04 | 37.94 | 48.02 | 41 | 24.08 | 44.6 | 30.92 | 23 | 33.8 | -11.92 | 21.92 | 21.02 | 17.96 | 53.6
20 | 2015-01-20 06:00 | 462 | 68 | 37.94 | 32 | 55.04 | 37.94 | 48.02 | 41 | 24.08 | 44.6 | 30.92 | 23 | 35.6 | -11.92 | 23 | 19.94 | 17.96 | 55.4
20 | 2015-01-20 07:00 | 463 | 66.92 | 37.94 | 33.08 | 55.04 | 37.04 | 48.02 | 39.92 | 24.08 | 44.6 | 30.02 | 24.08 | 35.6 | -11.92 | 19.94 | 19.04 | 19.94 | 55.4
20 | 2015-01-20 08:00 | 464 | 69.08 | 39.02 | 30.92 | 53.96 | 39.02 | 51.08 | 39.92 | 24.98 | 42.8 | 28.94 | 24.08 | 35.6 | -9.94 | 21.02 | 17.96 | 19.94 | 55.4
20 | 2015-01-20 09:00 | 465 | 71.06 | 42.08 | 37.94 | 53.96 | 44.06 | 53.96 | 42.08 | 26.06 | 42.8 | 30.92 | 24.08 | 35.6 | -7.06 | 23 | 17.06 | 21.92 | 55.4
20 | 2015-01-20 10:00 | 466 | 73.94 | 46.94 | 46.94 | 55.04 | 48.02 | 57.92 | 39.92 | 26.96 | 42.8 | 30.02 | 28.94 | 39.2 | -5.98 | 26.06 | 17.06 | 21.02 | 57.2
20 | 2015-01-20 11:00 | 467 | 73.94 | 53.96 | 51.08 | 57.02 | 51.08 | 60.08 | 42.08 | 28.04 | 42.8 | 28.94 | 33.98 | 42.8 | -2.92 | 28.04 | 17.96 | 19.04 | 57.2
20 | 2015-01-20 12:00 | 468 | 77 | 59 | 53.06 | 57.02 | 55.04 | 62.06 | 42.98 | 30.02 | 44.6 | 32 | 35.06 | 46.4 | -0.04 | 30.92 | 19.04 | 17.96 | 57.2
20 | 2015-01-20 13:00 | 469 | 78.08 | 62.06 | 55.04 | 60.08 | 57.02 | 60.98 | 42.98 | 30.92 | 44.6 | 32 | 37.94 | 46.4 | 1.04 | 32 | 21.92 | 14 | 57.2
20 | 2015-01-20 14:00 | 470 | 77 | 64.94 | 57.02 | 62.96 | 57.02 | 60.98 | 44.96 | 35.96 | 44.6 | 30.92 | 42.08 | 48.2 | 3.02 | 33.08 | 23 | 15.98 | 60.8
20 | 2015-01-20 15:00 | 471 | 75.92 | 64.94 | 57.92 | 64.04 | 55.94 | 62.06 | 46.04 | 42.08 | 44.6 | 33.08 | 44.06 | 46.4 | 5 | 32 | 23 | 12.02 | 60.8
20 | 2015-01-20 16:00 | 472 | 75.92 | 64.94 | 59 | 62.96 | 55.94 | 60.08 | 44.96 | 44.06 | 44.78 | 28.94 | 44.96 | 44.6 | 5 | 33.08 | 21.92 | 14 | 60.8
20 | 2015-01-20 17:00 | 473 | 73.04 | 62.96 | 57.02 | 62.06 | 55.94 | 60.98 | 42.08 | 39.92 | 44.6 | 30.02 | 42.08 | 41 | 3.92 | 33.08 | 19.04 | 12.02 | 60.8
20 | 2015-01-20 18:00 | 474 | 71.06 | 62.06 | 53.06 | 60.98 | 55.94 | 57.92 | 39.02 | 33.08 | 44.6 | 28.04 | 39.02 | 39.2 | 1.94 | 33.98 | 15.98 | 10.04 | 57.2
20 | 2015-01-20 19:00 | 475 | 69.98 | 60.98 | 50 | 59 | 53.96 | 55.94 | 37.94 | 32 | 44.6 | 28.04 | 33.08 | 35.6 | 3.02 | 33.98 | 12.02 | 8.06 | 57.2
20 | 2015-01-20 20:00 | 476 | 69.98 | 60.98 | 46.94 | 57.02 | 53.96 | 55.04 | 37.94 | 26.96 | 42.8 | 28.04 | 32 | 33.8 | 3.92 | 35.06 | 8.96 | 10.04 | 57.2
20 | 2015-01-20 21:00 | 477 | 69.98 | 60.08 | 42.98 | 55.04 | 53.06 | 53.96 | 37.94 | 26.96 | 42.8 | 26.96 | 28.94 | 33.8 | 3.02 | 35.06 | 6.98 | 8.06 | 57.2
20 | 2015-01-20 22:00 | 478 | 69.98 | 59 | 41 | 53.06 | 51.08 | 53.06 | 39.02 | 32 | 39.2 | 26.96 | 28.94 | 33.8 | 5 | 33.08 | 8.96 | 10.94 | 55.4
20 | 2015-01-20 23:00 | 479 | 69.98 | 57.92 | 35.96 | 51.08 | 48.92 | 51.08 | 37.04 | 33.08 | 37.4 | 26.06 | 26.96 | 32 | 8.96 | 30.02 | 1.04 | 15.98 | 55.4
20 | 2015-01-21 | 480 | 71.06 | 57.02 | 33.98 | 50 | 46.94 | 48.92 | 35.06 | 33.98 | 41 | 26.06 | 26.06 | 33.26 | 10.94 | 26.96 | 1.04 | 12.02 | 53.6
21 | 2015-01-21 01:00 | 481 | 71.06 | 55.94 | 33.98 | 48.92 | 44.96 | 50 | 33.98 | 33.98 | 41 | 26.96 | 23 | 34.16 | 12.92 | 26.06 | -0.94 | 14 | 53.6
21 | 2015-01-21 02:00 | 482 | 68 | 55.04 | 32 | 46.94 | 41 | 50 | 33.98 | 32 | 41 | 28.04 | 21.92 | 34.52 | 12.02 | 26.06 | -2.92 | 17.06 | 53.6
21 | 2015-01-21 03:00 | 483 | 66.92 | 53.96 | 32 | 46.04 | 42.08 | 50 | 32 | 28.04 | 42.8 | 28.94 | 21.02 | 35.42 | 10.04 | 26.06 | -5.98 | 15.08 | 53.6
21 | 2015-01-21 04:00 | 484 | 69.08 | 53.96 | 32 | 44.96 | 42.08 | 48.92 | 30.92 | 24.08 | 41 | 28.04 | 21.02 | 35.42 | 8.96 | 28.94 | -7.06 | 15.08 | 53.6
21 | 2015-01-21 05:00 | 485 | 69.98 | 53.06 | 32 | 42.98 | 37.94 | 48.92 | 32 | 23 | 41 | 28.04 | 19.94 | 35.6 | 8.06 | 28.94 | -7.96 | 14 | 53.6
21 | 2015-01-21 06:00 | 486 | 68 | 53.06 | 32 | 42.08 | 39.02 | 48.92 | 30.92 | 21.02 | 41 | 26.96 | 19.94 | 35.6 | 8.06 | 30.02 | -7.96 | 12.02 | 53.6
21 | 2015-01-21 07:00 | 487 | 68 | 53.06 | 32 | 41 | 37.04 | 48.02 | 32 | 17.06 | 41 | 26.06 | 21.92 | 35.6 | 6.98 | 30.92 | -7.06 | 15.08 | 53.6
21 | 2015-01-21 08:00 | 488 | 69.98 | 53.96 | 32 | 41 | 37.94 | 51.08 | 33.08 | 23 | 39.2 | 26.06 | 28.94 | 37.4 | 6.98 | 30.02 | -7.96 | 19.04 | 53.6
21 | 2015-01-21 09:00 | 489 | 73.94 | 55.94 | 39.02 | 41 | 42.98 | 55.94 | 35.06 | 28.04 | 37.4 | 28.04 | 37.04 | 37.76 | 8.96 | 30.02 | -7.06 | 19.94 | 55.4
21 | 2015-01-21 10:00 | 490 | 73.94 | 60.08 | 46.94 | 42.08 | 44.96 | 55.94 | 37.94 | 32 | 39.2 | 30.02 | 44.06 | 39.38 | 12.02 | 30.92 | -0.04 | 17.96 | 59
21 | 2015-01-21 11:00 | 491 | 77 | 62.06 | 51.98 | 44.06 | 46.04 | 59 | 42.98 | 35.96 | 42.8 | 30.92 | 51.08 | 41 | 14 | 33.08 | 8.06 | 17.96 | 62.6
21 | 2015-01-21 12:00 | 492 | 77 | 64.04 | 57.92 | 44.06 | 48.92 | 60.08 | 46.94 | 41 | 42.8 | 30.92 | 55.04 | 44.6 | 17.96 | 33.08 | 14 | 21.92 | 64.4
21 | 2015-01-21 13:00 | 493 | 78.08 | 62.96 | 60.98 | 44.96 | 51.08 | 60.98 | 46.94 | 44.96 | 42.8 | 30.92 | 57.92 | 46.4 | 21.02 | 37.94 | 19.04 | 21.92 | 64.4
21 | 2015-01-21 14:00 | 494 | 78.98 | 64.94 | 62.96 | 46.94 | 53.06 | 60.08 | 46.94 | 46.04 | 44.6 | 30.92 | 60.08 | 44.6 | 23 | 37.94 | 21.02 | 21.92 | 66.2
21 | 2015-01-21 15:00 | 495 | 73.04 | 66.02 | 66.02 | 50 | 53.96 | 60.98 | 46.94 | 48.92 | 44.6 | 30.02 | 60.08 | 46.4 | 24.08 | 37.94 | 21.92 | 21.92 | 64.4
21 | 2015-01-21 16:00 | 496 | 75.02 | 62.06 | 66.92 | 48.92 | 55.04 | 60.08 | 46.04 | 48.92 | 44.6 | 30.02 | 59 | 42.98 | 24.08 | 35.96 | 24.08 | 21.92 | 62.6
21 | 2015-01-21 17:00 | 497 | 75.02 | 60.08 | 64.94 | 48.02 | 53.06 | 60.08 | 46.04 | 46.94 | 44.6 | 28.94 | 51.98 | 39.2 | 24.98 | 32 | 23 | 21.92 | 60.98
21 | 2015-01-21 18:00 | 498 | 71.96 | 57.92 | 60.08 | 46.04 | 51.08 | 60.08 | 44.96 | 37.04 | 42.8 | 30.02 | 46.94 | 39.2 | 24.98 | 24.98 | 23 | 23 | 58.82
21 | 2015-01-21 19:00 | 499 | 71.96 | 57.92 | 53.96 | 42.98 | 46.94 | 55.04 | 44.96 | 32 | 41 | 30.02 | 37.94 | 37.4 | 26.06 | 23 | 21.92 | 24.98 | 57.74
21 | 2015-01-21 20:00 | 500 | 71.06 | 55.94 | 51.98 | 42.08 | 44.96 | 53.96 | 44.96 | 30.02 | 39.2 | 28.94 | 39.02 | 35.6 | 26.96 | 24.98 | 21.92 | 28.94 | 56.84
21 | 2015-01-21 21:00 | 501 | 71.06 | 55.94 | 46.04 | 39.92 | 42.98 | 55.94 | 44.06 | 28.94 | 37.4 | 28.94 | 35.96 | 33.8 | 28.04 | 24.08 | 21.92 | 30.02 | 55.94
21 | 2015-01-21 22:00 | 502 | 69.98 | 57.02 | 42.08 | 39.92 | 44.06 | 55.94 | 42.98 | 26.06 | 35.6 | 28.94 | 35.06 | 33.62 | 26.96 | 21.92 | 21.92 | 26.96 | 55.4
21 | 2015-01-21 23:00 | 503 | 69.98 | 57.02 | 41 | 39.02 | 42.08 | 55.94 | 42.98 | 26.06 | 37.4 | 30.92 | 33.98 | 33.8 | 28.04 | 23 | 21.92 | 24.08 | 55.4
21 | 2015-01-22 | 504 | 71.06 | 55.94 | 39.02 | 37.94 | 41 | 55.04 | 42.08 | 28.04 | 36.32 | 28.94 | 33.98 | 34.16 | 26.96 | 26.06 | 21.02 | 19.94 | 55.4
22 | 2015-01-22 01:00 | 505 | 69.98 | 53.96 | 37.94 | 37.04 | 42.08 | 55.04 | 42.08 | 28.94 | 35.06 | 28.94 | 33.98 | 34.16 | 24.98 | 26.96 | 19.94 | 21.02 | 53.6
22 | 2015-01-22 02:00 | 506 | 69.98 | 53.96 | 37.04 | 37.04 | 39.02 | 55.04 | 42.08 | 26.06 | 33.8 | 30.92 | 33.08 | 33.62 | 24.98 | 26.06 | 19.04 | 24.08 | 53.6
22 | 2015-01-22 03:00 | 507 | 69.08 | 51.98 | 37.94 | 35.06 | 39.02 | 55.04 | 41 | 24.08 | 33.98 | 30.92 | 33.08 | 33.62 | 23 | 26.96 | 19.94 | 23 | 51.8
22 | 2015-01-22 04:00 | 508 | 69.08 | 51.98 | 37.94 | 33.98 | 39.02 | 55.04 | 39.92 | 21.92 | 33.62 | 32 | 30.92 | 32.72 | 26.06 | 26.06 | 21.02 | 23 | 48.2
22 | 2015-01-22 05:00 | 509 | 69.98 | 51.98 | 37.94 | 32 | 39.02 | 53.96 | 39.92 | 21.92 | 33.8 | 30.92 | 32 | 32 | 26.96 | 26.96 | 21.92 | 21.92 | 46.4
22 | 2015-01-22 06:00 | 510 | 66.02 | 51.98 | 37.04 | 30.92 | 37.94 | 55.04 | 39.92 | 21.92 | 34.7 | 30.92 | 30.92 | 30.2 | 24.98 | 28.04 | 19.94 | 23 | 48.2
22 | 2015-01-22 07:00 | 511 | 68 | 51.98 | 37.04 | 30.92 | 39.02 | 51.98 | 39.92 | 21.92 | 35.6 | 30.92 | 30.92 | 32 | 21.92 | 28.04 | 15.08 | 23 | 44.6
22 | 2015-01-22 08:00 | 512 | 69.08 | 51.08 | 39.02 | 30.92 | 39.92 | 53.96 | 41 | 26.96 | 35.6 | 30.92 | 33.98 | 32 | 17.96 | 30.02 | 14 | 21.92 | 48.2
22 | 2015-01-22 09:00 | 513 | 71.06 | 51.98 | 48.02 | 33.98 | 42.98 | 53.96 | 41 | 28.94 | 36.5 | 32 | 39.92 | 33.8 | 17.06 | 30.92 | 10.94 | 21.02 | 55.4
22 | 2015-01-22 10:00 | 514 | 69.98 | 55.94 | 53.96 | 37.04 | 46.94 | 55.94 | 42.08 | 35.06 | 38.3 | 32 | 46.94 | 35.6 | 17.06 | 33.08 | 8.96 | 19.94 | 57.2
22 | 2015-01-22 11:00 | 515 | 75.02 | 60.08 | 60.98 | 39.02 | 50 | 55.94 | 42.08 | 41 | 41.9 | 33.98 | 53.96 | 39.2 | 17.96 | 35.06 | 8.96 | 21.02 | 62.6
22 | 2015-01-22 12:00 | 516 | 78.08 | 66.02 | 64.94 | 39.02 | 51.98 | 57.02 | 42.98 | 46.04 | 42.8 | 35.06 | 57.92 | 42.8 | 15.08 | 39.02 | 10.04 | 19.94 | 64.4
22 | 2015-01-22 13:00 | 517 | 78.98 | 68 | 68 | 39.92 | 53.96 | 57.02 | 42.08 | 51.08 | 44.6 | 35.06 | 60.98 | 44.6 | 14 | 41 | 10.94 | 19.04 | 66.2
22 | 2015-01-22 14:00 | 518 | 80.06 | 71.06 | 69.08 | 39.02 | 55.04 | 57.02 | 42.98 | 51.98 | 46.4 | 33.08 | 60.98 | 44.6 | 10.94 | 42.08 | 10.94 | 23 | 66.2
22 | 2015-01-22 15:00 | 519 | 75.92 | 73.04 | 69.08 | 41 | 55.94 | 57.02 | 42.98 | 57.02 | 46.4 | 33.08 | 60.98 | 44.6 | 10.04 | 39.92 | 8.96 | 26.06 | 68
22 | 2015-01-22 16:00 | 520 | 77 | 71.96 | 69.08 | 41 | 55.94 | 57.02 | 44.06 | 55.94 | 46.4 | 33.08 | 59 | 43.88 | 8.96 | 39.92 | 6.98 | 19.04 | 66.2
22 | 2015-01-22 17:00 | 521 | 77 | 71.96 | 66.92 | 39.02 | 53.96 | 55.94 | 42.98 | 50 | 46.4 | 33.08 | 51.98 | 42.8 | 6.98 | 39.02 | 6.08 | 15.98 | 64.4
22 | 2015-01-22 18:00 | 522 | 73.04 | 69.98 | 62.96 | 37.04 | 51.08 | 55.04 | 42.98 | 41 | 46.4 | 33.08 | 44.06 | 42.8 | 6.08 | 37.94 | 3.92 | 21.92 | 60.8
22 | 2015-01-22 19:00 | 523 | 71.06 | 66.92 | 57.92 | 33.98 | 48.92 | 55.04 | 42.98 | 35.96 | 48.2 | 33.08 | 39.92 | 41 | 5 | 35.06 | 3.92 | 19.94 | 57.2
22 | 2015-01-22 20:00 | 524 | 71.06 | 64.94 | 57.02 | 33.08 | 46.94 | 53.96 | 42.98 | 39.02 | 46.4 | 33.08 | 37.94 | 41 | 3.92 | 35.06 | 3.02 | 19.94 | 57.2
22 | 2015-01-22 21:00 | 525 | 69.98 | 62.96 | 57.02 | 30.92 | 46.04 | 51.08 | 42.98 | 33.08 | 46.4 | 33.98 | 37.94 | 41 | 3.02 | 33.98 | 1.94 | 21.02 | 55.4
22 | 2015-01-22 22:00 | 526 | 71.06 | 60.98 | 53.06 | 32 | 44.06 | 51.08 | 42.98 | 32 | 44.6 | 33.98 | 33.98 | 41 | 3.02 | 35.06 | -0.94 | 19.04 | 51.8
22 | 2015-01-22 23:00 | 527 | 69.08 | 60.08 | 48.02 | 28.94 | 42.98 | 48.92 | 42.98 | 30.92 | 44.6 | 33.08 | 30.02 | 41 | 1.94 | 33.98 | -4 | 17.96 | 51.8
22 | 2015-01-23 | 528 | 71.06 | 57.02 | 44.96 | 30.92 | 41 | 48.02 | 42.98 | 32 | 42.8 | 33.08 | 32 | 41 | 1.94 | 33.08 | -5.98 | 17.06 | 48.2
23 | 2015-01-23 01:00 | 529 | 71.06 | 55.94 | 46.04 | 28.04 | 41 | 48.02 | 42.98 | 26.96 | 42.8 | 32 | 32 | 41.72 | 1.94 | 33.98 | -7.06 | 19.04 | 46.4
23 | 2015-01-23 02:00 | 530 | 71.06 | 55.94 | 44.06 | 28.04 | 41 | 46.94 | 44.06 | 26.06 | 42.8 | 30.92 | 26.96 | 41.9 | 1.94 | 33.98 | -9.04 | 19.94 | 46.4
23 | 2015-01-23 03:00 | 531 | 69.98 | 53.96 | 42.98 | 28.94 | 37.94 | 46.04 | 42.98 | 26.06 | 42.8 | 30.92 | 30.02 | 42.62 | 1.94 | 33.98 | -7.96 | 17.06 | 46.4
23 | 2015-01-23 04:00 | 532 | 71.06 | 53.96 | 41 | 30.02 | 37.04 | 46.94 | 42.98 | 26.96 | 42.8 | 28.94 | 30.92 | 42.44 | 1.04 | 35.96 | -9.94 | 17.96 | 44.6
23 | 2015-01-23 05:00 | 533 | 71.96 | 53.96 | 41 | 28.94 | 35.96 | 44.96 | 42.08 | 21.92 | 42.8 | 26.06 | 30.92 | 42.44 | -0.04 | 35.96 | -9.04 | 14 | 44.6
23 | 2015-01-23 06:00 | 534 | 69.98 | 55.04 | 39.02 | 28.94 | 35.96 | 44.96 | 42.08 | 24.98 | 42.8 | 24.98 | 28.94 | 42.8 | -0.94 | 35.06 | -9.04 | 12.02 | 44.6
23 | 2015-01-23 07:00 | 535 | 71.06 | 53.96 | 39.02 | 30.02 | 35.96 | 44.96 | 42.08 | 26.06 | 42.8 | 23 | 32 | 44.6 | -0.94 | 35.06 | -7.96 | 10.94 | 44.6
23 | 2015-01-23 08:00 | 536 | 71.06 | 55.04 | 39.92 | 28.94 | 37.04 | 48.02 | 42.08 | 26.96 | 42.8 | 21.02 | 33.98 | 44.6 | -0.04 | 35.06 | -7.96 | 8.96 | 46.4
23 | 2015-01-23 09:00 | 537 | 75.92 | 60.98 | 44.06 | 33.08 | 39.92 | 51.98 | 42.98 | 32 | 44.6 | 19.94 | 41 | 46.4 | -0.04 | 35.96 | -7.96 | 10.94 | 51.8
23 | 2015-01-23 10:00 | 538 | 75.92 | 68 | 46.94 | 37.94 | 42.08 | 53.96 | 44.06 | 39.92 | 44.6 | 19.04 | 48.92 | 48.2 | 1.94 | 37.94 | -7.06 | 10.94 | 57.2
23 | 2015-01-23 11:00 | 539 | 77 | 71.96 | 48.92 | 41 | 44.06 | 57.02 | 44.96 | 44.96 | 46.4 | 21.02 | 55.04 | 51.8 | 3.02 | 42.98 | -5.98 | 6.98 | 60.8
23 | 2015-01-23 12:00 | 540 | 80.06 | 75.02 | 51.98 | 44.96 | 46.94 | 57.92 | 46.04 | 51.98 | 46.4 | 19.94 | 59 | 50 | 3.92 | 44.96 | -2.92 | 10.94 | 64.4
23 | 2015-01-23 13:00 | 541 | 82.94 | 75.92 | 53.96 | 46.04 | 48.92 | 57.92 | 46.94 | 55.04 | 48.2 | 21.02 | 60.98 | 51.8 | 3.92 | 44.96 | -2.92 | 12.92 | 64.4
23 | 2015-01-23 14:00 | 542 | 82.04 | 75.92 | 48.02 | 48.92 | 51.08 | 57.02 | 48.92 | 57.92 | 48.2 | 19.04 | 62.06 | 51.8 | 6.08 | 44.06 | -0.94 | 15.98 | 64.4
23 | 2015-01-23 15:00 | 543 | 80.96 | 75.92 | 46.94 | 50 | 51.08 | 57.92 | 50 | 60.08 | 48.2 | 17.96 | 62.06 | 51.8 | 6.98 | 44.06 | -0.04 | 12.92 | 62.6
23 | 2015-01-23 16:00 | 544 | 78.08 | 75.02 | 46.94 | 50 | 51.08 | 57.02 | 50 | 60.08 | 48.2 | 17.06 | 60.98 | 51.8 | 8.06 | 44.06 | 1.04 | 14 | 60.8
23 | 2015-01-23 17:00 | 545 | 75.92 | 71.96 | 46.04 | 50 | 51.08 | 55.94 | 48.92 | 55.04 | 46.4 | 15.98 | 55.04 | 50 | 6.98 | 42.98 | -0.04 | 6.98 | 57.2
23 | 2015-01-23 18:00 | 546 | 73.94 | 73.94 | 44.06 | 46.94 | 50 | 55.04 | 50 | 48.92 | 46.4 | 15.08 | 48.02 | 48.2 | 6.98 | 42.98 | -0.04 | 6.98 | 55.4
23 | 2015-01-23 19:00 | 547 | 73.04 | 69.98 | 44.96 | 42.98 | 48.92 | 53.96 | 48.92 | 42.08 | 46.4 | 14 | 44.06 | 46.4 | 6.98 | 44.96 | -0.04 | 6.98 | 55.4
23 | 2015-01-23 20:00 | 548 | 73.94 | 66.02 | 42.98 | 42.08 | 48.02 | 53.06 | 50 | 39.02 | 44.6 | 14 | 39.92 | 46.4 | 6.08 | 44.96 | -0.04 | 3.92 | 53.6
23 | 2015-01-23 21:00 | 549 | 73.94 | 64.04 | 39.02 | 42.08 | 46.94 | 51.08 | 50 | 33.98 | 44.6 | 14 | 39.02 | 48.2 | 6.08 | 44.06 | -0.04 | 3.02 | 53.6
23 | 2015-01-23 22:00 | 550 | 73.04 | 62.06 | 39.92 | 39.02 | 46.04 | 50 | 51.08 | 33.98 | 44.6 | 12.92 | 35.96 | 46.4 | 3.92 | 44.06 | -0.04 | 3.92 | 53.6
23 | 2015-01-23 23:00 | 551 | 71.96 | 66.02 | 33.98 | 39.92 | 44.96 | 48.92 | 51.08 | 35.06 | 44.6 | 12.92 | 37.04 | 46.4 | 3.02 | 44.06 | -0.04 | 1.04 | 53.6
23 | 2015-01-24 | 552 | 71.06 | 66.02 | 33.98 | 39.02 | 41 | 48.02 | 50 | 35.06 | 44.6 | 12.02 | 37.04 | 44.6 | 1.04 | 46.04 | 1.94 | -0.04 | 53.6
24 | 2015-01-24 01:00 | 553 | 69.98 | 64.94 | 32 | 37.04 | 41 | 46.94 | 50 | 33.98 | 44.6 | 12.02 | 35.96 | 44.78 | -2.02 | 46.04 | 1.94 | 1.04 | 51.8
24 | 2015-01-24 02:00 | 554 | 68 | 66.02 | 30.92 | 35.96 | 42.08 | 46.04 | 51.8 | 33.98 | 44.6 | 12.02 | 37.04 | 44.24 | -2.02 | 46.04 | 3.02 | 1.94 | 51.8
24 | 2015-01-24 03:00 | 555 | 69.08 | 66.02 | 30.92 | 33.08 | 42.08 | 46.04 | 51.8 | 30.02 | 44.6 | 10.94 | 37.94 | 44.24 | 1.04 | 44.96 | 3.02 | -0.04 | 51.8
24 | 2015-01-24 04:00 | 556 | 64.94 | 64.94 | 30.92 | 33.98 | 42.08 | 44.96 | 50 | 28.94 | 44.6 | 10.94 | 39.02 | 43.34 | 1.04 | 48.92 | 1.94 | -0.94 | 50
24 | 2015-01-24 05:00 | 557 | 64.94 | 62.96 | 30.02 | 32 | 42.08 | 44.06 | 50 | 28.94 | 44.6 | 10.94 | 39.92 | 42.8 | -2.92 | 48.92 | 3.02 | -2.02 | 50
24 | 2015-01-24 06:00 | 558 | 68 | 62.96 | 28.94 | 32 | 42.08 | 44.06 | 51.98 | 28.04 | 42.8 | 10.04 | 42.08 | 42.8 | -5.08 | 46.94 | 3.02 | -4 | 48.2
24 | 2015-01-24 07:00 | 559 | 64.94 | 60.98 | 26.06 | 32 | 37.94 | 44.96 | 51.98 | 26.06 | 42.8 | 10.94 | 42.08 | 42.8 | -2.02 | 46.04 | 3.92 | -2.92 | 48.2
24 | 2015-01-24 08:00 | 560 | 69.98 | 62.96 | 26.96 | 33.98 | 39.92 | 46.04 | 51.08 | 30.02 | 41 | 10.04 | 39.02 | 42.8 | 1.94 | 44.06 | 3.02 | -2.92 | 50
24 | 2015-01-24 09:00 | 561 | 73.04 | 66.92 | 33.98 | 37.04 | 46.04 | 51.08 | 48.92 | 39.92 | 41 | 10.94 | 44.96 | 42.8 | 1.94 | 42.08 | 5 | -5.08 | 51.8
24 | 2015-01-24 10:00 | 562 | 75.92 | 66.92 | 37.94 | 41 | 48.02 | 53.06 | 51.08 | 46.04 | 42.8 | 12.92 | 48.02 | 44.6 | 3.02 | 33.08 | 6.08 | -2.92 | 53.6
24 | 2015-01-24 11:00 | 563 | 77 | 69.98 | 42.08 | 44.96 | 51.98 | 57.02 | 51.08 | 48.92 | 41 | 15.98 | 55.94 | 44.6 | 5 | 33.08 | 6.98 | -2.92 | 55.4
24 | 2015-01-24 12:00 | 564 | 75.92 | 73.04 | 44.96 | 53.06 | 51.98 | 57.02 | 53.96 | 53.96 | 41 | 17.06 | 57.92 | 48.2 | 6.08 | 30.92 | 8.06 | -0.04 | 57.2
24 | 2015-01-24 13:00 | 565 | 73.94 | 73.04 | 48.92 | 53.06 | 53.06 | 57.92 | 53.96 | 55.94 | 42.8 | 17.96 | 60.08 | 50 | 8.06 | 30.92 | 8.96 | -0.04 | 57.2
24 | 2015-01-24 14:00 | 566 | 75.92 | 71.06 | 51.08 | 51.08 | 53.06 | 57.92 | 51.08 | 57.02 | 42.8 | 19.04 | 59 | 48.2 | 8.96 | 30.02 | 8.96 | 3.92 | 57.2
24 | 2015-01-24 15:00 | 567 | 77 | 71.96 | 53.96 | 51.98 | 53.06 | 57.92 | 51.8 | 60.98 | 42.8 | 19.94 | 57.92 | 46.4 | 8.96 | 28.04 | 8.06 | 3.92 | 57.2
24 | 2015-01-24 16:00 | 568 | 77 | 71.96 | 55.04 | 51.98 | 55.04 | 57.92 | 48.92 | 59 | 42.8 | 19.04 | 55.94 | 46.4 | 8.06 | 26.96 | 3.92 | 3.02 | 57.2
24 | 2015-01-24 17:00 | 569 | 75.02 | 69.98 | 55.04 | 51.98 | 53.06 | 57.02 | 48.92 | 53.96 | 42.8 | 17.96 | 53.96 | 44.6 | 3.92 | 21.92 | 3.92 | 1.04 | 53.6
24 | 2015-01-24 18:00 | 570 | 73.94 | 66.92 | 51.08 | 51.08 | 51.98 | 55.04 | 48.2 | 51.08 | 42.8 | 15.08 | 48.02 | 46.4 | 1.04 | 24.08 | 3.02 | -2.02 | 53.6
24 | 2015-01-24 19:00 | 571 | 73.04 | 66.02 | 48.92 | 51.08 | 51.08 | 55.04 | 50 | 46.04 | 42.8 | 17.06 | 42.98 | 44.6 | -0.94 | 24.08 | 3.02 | -4 | 53.6
24 | 2015-01-24 20:00 | 572 | 69.08 | 64.94 | 44.96 | 48.92 | 50 | 55.04 | 50 | 44.06 | 41 | 15.98 | 42.98 | 41 | -2.92 | 24.08 | 1.94 | -5.08 | 50
24 | 2015-01-24 21:00 | 573 | 69.98 | 64.04 | 44.96 | 48.92 | 48.92 | 53.06 | 44.96 | 35.96 | 41 | 15.98 | 39.92 | 39.2 | -7.06 | 23 | 1.04 | -4 | 50
24 | 2015-01-24 22:00 | 574 | 71.06 | 60.08 | 37.04 | 48.02 | 48.02 | 51.98 | 44.06 | 33.98 | 39.2 | 15.98 | 35.96 | 39.2 | -5.98 | 21.02 | -0.04 | -4 | 48.2
24 | 2015-01-24 23:00 | 575 | 69.98 | 60.08 | 33.98 | 46.94 | 46.94 | 51.08 | 42.98 | 30.02 | 39.2 | 15.98 | 33.98 | 39.56 | -5.98 | 19.04 | -0.94 | -4 | 48.2
24 | 2015-01-25 | 576 | 71.06 | 60.08 | 33.98 | 46.04 | 46.94 | 50 | 41 | 28.94 | 39.2 | 17.06 | 33.98 | 40.46 | -7.06 | 17.06 | -2.02 | -4 | 48.2
25 | 2015-01-25 01:00 | 577 | 71.06 | 59 | 42.98 | 44.06 | 46.04 | 50 | 39.92 | 28.04 | 35.6 | 15.98 | 33.08 | 41 | -7.06 | 15.98 | -2.92 | -5.08 | 47.3
25 | 2015-01-25 02:00 | 578 | 71.96 | 57.02 | 44.96 | 42.08 | 46.04 | 50 | 39.92 | 26.96 | 37.4 | 17.06 | 30.02 | 41 | -5.08 | 14 | -5.08 | -5.08 | 46.22
25 | 2015-01-25 03:00 | 579 | 71.06 | 53.96 | 41 | 42.08 | 46.04 | 50 | 37.94 | 28.94 | 37.58 | 15.98 | 30.02 | 41.54 | -5.08 | 12.02 | -7.06 | -4 | 45.14
25 | 2015-01-25 04:00 | 580 | 69.08 | 51.98 | 44.96 | 41 | 44.06 | 50 | 37.94 | 26.96 | 37.4 | 15.98 | 30.02 | 41.18 | -2.92 | 10.04 | -7.96 | -7.06 | 44.42
25 | 2015-01-25 05:00 | 581 | 66.02 | 50 | 44.96 | 39.92 | 42.08 | 51.98 | 37.94 | 26.96 | 35.6 | 15.98 | 33.98 | 41 | 1.04 | 10.04 | -11.02 | -7.06 | 43.34
25 | 2015-01-25 06:00 | 582 | 66.02 | 48.92 | 44.06 | 39.92 | 44.06 | 51.98 | 37.94 | 26.06 | 35.6 | 14 | 26.06 | 39.38 | 1.94 | 8.96 | -11.92 | -7.96 | 42.8
25 | 2015-01-25 07:00 | 583 | 66.92 | 46.94 | 42.08 | 39.92 | 44.06 | 53.06 | 37.94 | 28.04 | 35.6 | 14 | 26.06 | 37.4 | 1.94 | 8.06 | -14.08 | -7.06 | 42.8
25 | 2015-01-25 08:00 | 584 | 66.02 | 46.94 | 44.96 | 39.92 | 44.06 | 53.96 | 39.02 | 30.92 | 35.6 | 14 | 28.04 | 39.2 | 1.94 | 8.06 | -14.08 | -7.96 | 44.6
25 | 2015-01-25 09:00 | 585 | 68 | 50 | 48.92 | 39.92 | 44.06 | 55.04 | 39.02 | 35.96 | 35.6 | 15.08 | 37.94 | 40.28 | 3.02 | 6.98 | -13 | -7.96 | 44.6
25 | 2015-01-25 10:00 | 586 | 69.08 | 53.06 | 53.96 | 41 | 46.04 | 57.02 | 39.92 | 41 | 37.4 | 17.96 | 42.08 | 42.8 | 3.92 | 8.06 | -9.94 | -5.98 | 46.4
25 | 2015-01-25 11:00 | 587 | 68 | 57.02 | 57.02 | 41 | 48.92 | 55.04 | 39.92 | 44.96 | 39.2 | 19.04 | 42.98 | 42.8 | 3.92 | 8.06 | -9.04 | -5.98 | 48.2
25 | 2015-01-25 12:00 | 588 | 66.92 | 60.98 | 60.08 | 42.98 | 50 | 55.04 | 37.94 | 48.02 | 41 | 19.94 | 48.02 | 44.96 | 5 | 8.96 | -5.08 | -4 | 48.2
25 | 2015-01-25 13:00 | 589 | 66.92 | 62.96 | 62.06 | 44.96 | 51.98 | 55.04 | 35.96 | 51.08 | 42.8 | 21.92 | 50 | 46.4 | 6.98 | 8.06 | -2.92 | -5.08 | 51.8
25 | 2015-01-25 14:00 | 590 | 68 | 64.04 | 64.04 | 46.94 | 51.98 | 55.04 | 35.6 | 51.08 | 42.8 | 21.92 | 51.98 | 51.8 | 8.06 | 6.98 | -0.94 | -2.02 | 51.8
25 | 2015-01-25 15:00 | 591 | 69.98 | 66.92 | 66.02 | 46.94 | 50 | 55.94 | 33.98 | 51.98 | 42.8 | 21.92 | 53.06 | 51.8 | 6.08 | 6.98 | -0.94 | -2.02 | 51.8
25 | 2015-01-25 16:00 | 592 | 69.98 | 68 | 66.02 | 46.94 | 50 | 57.92 | 33.08 | 51.98 | 44.6 | 23 | 48.92 | 48.2 | 6.08 | 6.08 | -0.04 | -4 | 51.8
25 | 2015-01-25 17:00 | 593 | 71.06 | 66.92 | 64.94 | 44.06 | 50 | 57.92 | 33.8 | 50 | 42.8 | 21.92 | 46.04 | 48.2 | 6.08 | 3.92 | -2.02 | -5.08 | 50
25 | 2015-01-25 18:00 | 594 | 69.98 | 64.04 | 62.96 | 42.98 | 48.92 | 57.92 | 35.96 | 44.06 | 42.8 | 21.02 | 42.08 | 46.4 | 3.02 | 1.04 | -7.96 | -5.98 | 48.2
25 | 2015-01-25 19:00 | 595 | 69.98 | 62.96 | 59 | 41 | 46.94 | 57.02 | 35.96 | 39.02 | 42.8 | 19.04 | 39.02 | 44.6 | 3.92 | -2.02 | -9.04 | -7.06 | 48.2
25 | 2015-01-25 20:00 | 596 | 69.08 | 62.06 | 53.06 | 39.02 | 46.94 | 57.02 | 35.96 | 37.04 | 42.8 | 17.96 | 41 | 46.4 | 1.04 | -2.92 | -9.94 | -7.96 | 48.2
25 | 2015-01-25 21:00 | 597 | 69.08 | 60.98 | 51.98 | 37.04 | 44.96 | 55.94 | 37.04 | 33.08 | 42.8 | 19.04 | 42.98 | 46.4 | 1.04 | -2.02 | -16.96 | -9.04 | 46.4
25 | 2015-01-25 22:00 | 598 | 69.08 | 60.08 | 53.96 | 35.96 | 44.96 | 55.04 | 35.06 | 30.02 | 41 | 17.96 | 41 | 46.4 | -0.04 | -2.92 | -16.96 | -9.94 | 44.6
25 | 2015-01-25 23:00 | 599 | 68 | 59 | 53.96 | 35.06 | 42.08 | 55.04 | 35.06 | 28.04 | 42.8 | 19.04 | 39.92 | 46.4 | -0.04 | -4 | -16.96 | -9.94 | 46.4
25 | 2015-01-26 | 600 | 66.92 | 57.92 | 53.06 | 33.98 | 42.98 | 55.04 | 33.98 | 26.06 | 42.8 | 19.94 | 37.94 | 46.4 | -0.94 | -7.96 | -20.02 | -9.94 | 46.4
26 | 2015-01-26 01:00 | 601 | 66.92 | 57.02 | 51.98 | 32 | 42.98 | 53.96 | 33.08 | 28.94 | 42.8 | 21.02 | 35.96 | 46.22 | 1.04 | -7.96 | -20.02 | -11.02 | 46.4
26 | 2015-01-26 02:00 | 602 | 68 | 57.92 | 50 | 28.94 | 41 | 53.96 | 32 | 24.98 | 42.8 | 21.92 | 33.08 | 45.32 | -0.04 | -7.06 | -20.92 | -11.02 | 46.4
26 | 2015-01-26 03:00 | 603 | 66.92 | 59 | 50 | 26.96 | 41 | 53.96 | 30.92 | 24.08 | 42.8 | 21.02 | 30.02 | 44.96 | 1.04 | -7.06 | -23.98 | -11.92 | 45.32
26 | 2015-01-26 04:00 | 604 | 66.92 | 59 | 37.94 | 26.06 | 35.06 | 51.98 | 30.92 | 17.96 | 42.8 | 19.04 | 24.98 | 43.88 | 1.94 | -7.06 | -22 | -11.92 | 44.6
26 | 2015-01-26 05:00 | 605 | 66.92 | 59 | 39.02 | 24.08 | 33.98 | 51.98 | 30.02 | 21.92 | 42.8 | 19.04 | 23 | 42.8 | 1.04 | -7.96 | -23.08 | -11.02 | 44.6
26 | 2015-01-26 06:00 | 606 | 66.92 | 59 | 41 | 23 | 35.06 | 53.06 | 30.02 | 23 | 42.8 | 17.96 | 21.92 | 41 | 1.94 | -7.96 | -27.04 | -11.02 | 44.6
26 | 2015-01-26 07:00 | 607 | 66.02 | 62.06 | 39.92 | 23 | 33.08 | 53.96 | 30.92 | 21.02 | 42.8 | 17.96 | 19.94 | 41 | 3.02 | -7.96 | -27.94 | -11.92 | 44.6
26 | 2015-01-26 08:00 | 608 | 68 | 62.06 | 41 | 21.92 | 33.08 | 53.96 | 30.02 | 21.02 | 42.8 | 19.94 | 17.96 | 39.2 | 3.02 | -7.96 | -25.96 | -11.92 | 44.6
26 | 2015-01-26 09:00 | 609 | 71.06 | 66.92 | 50 | 24.08 | 35.96 | 55.94 | 33.08 | 30.02 | 42.8 | 21.02 | 17.96 | 42.08 | 3.02 | -7.96 | -25.06 | -11.02 | 46.4
26 | 2015-01-26 10:00 | 610 | 73.94 | 71.06 | 55.04 | 26.06 | 37.04 | 57.92 | 35.96 | 35.96 | 44.6 | 21.92 | 19.04 | 46.4 | 3.92 | -7.96 | -18.04 | -9.04 | 46.4
26 | 2015-01-26 11:00 | 611 | 73.94 | 71.06 | 60.08 | 26.96 | 37.94 | 57.02 | 37.94 | 39.92 | 44.6 | 24.08 | 19.04 | 48.2 | 6.98 | -7.06 | -9.94 | -9.04 | 48.2
26 | 2015-01-26 12:00 | 612 | 73.94 | 75.02 | 64.04 | 30.02 | 39.02 | 59 | 39.02 | 44.06 | 44.6 | 24.08 | 21.92 | 47.66 | 6.98 | -5.98 | -5.98 | -7.06 | 50
26 | 2015-01-26 13:00 | 613 | 77 | 77 | 69.98 | 32 | 39.92 | 59 | 41 | 48.02 | 46.4 | 24.98 | 24.08 | 46.4 | 6.98 | -5.08 | -0.94 | -4 | 51.8
26 | 2015-01-26 14:00 | 614 | 77 | 77 | 71.96 | 32 | 42.98 | 57.92 | 39.92 | 50 | 46.4 | 24.98 | 21.02 | 48.2 | 8.96 | -4 | 1.04 | -0.94 | 51.8
26 | 2015-01-26 15:00 | 615 | 75.92 | 77 | 73.94 | 35.96 | 44.06 | 57.92 | 39.92 | 51.08 | 46.4 | 24.98 | 21.92 | 48.2 | 10.04 | -5.08 | 3.02 | -0.94 | 51.8
26 | 2015-01-26 16:00 | 616 | 73.94 | 78.08 | 73.94 | 35.96 | 44.96 | 57.92 | 39.92 | 51.08 | 46.4 | 26.06 | 21.92 | 46.4 | 10.94 | -5.98 | 5 | -0.94 | 46.4
26 | 2015-01-26 17:00 | 617 | 73.04 | 77 | 73.04 | 35.96 | 44.96 | 57.02 | 39.92 | 50 | 46.4 | 24.98 | 23 | 46.4 | 12.02 | -7.06 | 3.92 | -5.08 | 48.2
26 | 2015-01-26 18:00 | 618 | 71.06 | 73.94 | 69.08 | 33.08 | 44.06 | 55.94 | 37.04 | 42.98 | 46.4 | 24.98 | 23 | 44.6 | 12.02 | -9.94 | 3.02 | -7.06 | 46.4
26 | 2015-01-26 19:00 | 619 | 69.98 | 71.96 | 64.04 | 30.92 | 37.94 | 55.04 | 37.94 | 41 | 46.4 | 24.98 | 24.08 | 44.6 | 12.02 | -13 | -2.02 | -0.94 | 46.4
26 | 2015-01-26 20:00 | 620 | 69.08 | 69.98 | 59 | 30.02 | 37.04 | 53.96 | 37.94 | 39.02 | 44.6 | 24.98 | 24.98 | 41 | 12.02 | -13 | -0.94 | 1.04 | 46.4
26 | 2015-01-26 21:00 | 621 | 69.08 | 69.08 | 53.06 | 28.94 | 39.02 | 53.96 | 33.08 | 35.06 | 46.4 | 24.98 | 24.98 | 39.2 | 12.92 | -11.92 | -2.02 | 1.94 | 46.4
26 | 2015-01-26 22:00 | 622 | 69.08 | 68 | 51.98 | 28.04 | 39.02 | 53.06 | 35.06 | 33.98 | 46.4 | 24.98 | 26.06 | 39.2 | 12.02 | -14.98 | -4 | 3.92 | 44.6
26 | 2015-01-26 23:00 | 623 | 69.08 | 66.92 | 51.08 | 26.96 | 35.96 | 51.98 | 33.08 | 35.96 | 46.4 | 24.98 | 26.6 | 39.2 | 12.92 | -14.98 | -5.98 | 3.02 | 44.6
26 | 2015-01-27 | 624 | 69.08 | 66.02 | 48.02 | 24.98 | 35.06 | 51.08 | 33.98 | 35.06 | 46.4 | 24.98 | 27.14 | 39.74 | 12.92 | -16.96 | -7.96 | -0.94 | 44.6
27 | 2015-01-27 01:00 | 625 | 69.08 | 64.94 | 50 | 24.98 | 33.98 | 50 | 33.98 | 33.08 | 46.4 | 24.08 | 25.7 | 40.1 | 12.02 | -16.06 | -5.98 | -0.94 | 44.6
27 | 2015-01-27 02:00 | 626 | 68 | 64.94 | 50 | 24.08 | 30.92 | 50 | 33.98 | 35.06 | 44.6 | 24.08 | 26.24 | 39.92 | 10.94 | -16.06 | -5.08 | 1.94 | 42.8
27 | 2015-01-27 03:00 | 627 | 66.92 | 64.04 | 48.92 | 23 | 33.98 | 50 | 33.98 | 30.02 | 44.6 | 24.08 | 28.76 | 40.28 | 8.96 | -16.96 | -5.08 | 1.94 | 42.8
27 | 2015-01-27 04:00 | 628 | 66.92 | 64.04 | 51.98 | 23 | 35.06 | 48.92 | 30.92 | 28.94 | 44.6 | 24.08 | 29.3 | 39.56 | 6.08 | -16.96 | -5.98 | 5 | 39.2
27 | 2015-01-27 05:00 | 629 | 66.92 | 64.04 | 46.04 | 21.92 | 37.04 | 46.94 | 32 | 24.98 | 44.6 | 23 | 31.82 | 39.2 | 3.02 | -18.04 | -5.98 | 6.08 | 39.2
27 | 2015-01-27 06:00 | 630 | 64.94 | 64.04 | 48.92 | 21.02 | 26.96 | 46.94 | 32 | 21.02 | 44.6 | 23 | 32.36 | 39.2 | 1.04 | -18.04 | -9.04 | 6.98 | 39.2
27 | 2015-01-27 07:00 | 631 | 66.92 | 64.04 | 48.02 | 19.94 | 24.08 | 48.02 | 30.92 | 21.92 | 44.6 | 23 | 34.88 | 39.2 | -0.94 | -16.06 | -9.04 | 8.06 | 39.2
27 | 2015-01-27 08:00 | 632 | 66.92 | 64.94 | 44.06 | 19.94 | 24.98 | 51.98 | 33.98 | 23 | 42.8 | 24.08 | 35.42 | 38.84 | -4 | -16.96 | -7.96 | 8.96 | 39.2
27 | 2015-01-27 09:00 | 633 | 71.06 | 69.08 | 53.06 | 23 | 28.94 | 53.96 | 37.94 | 33.08 | 44.6 | 24.08 | 37.94 | 39.2 | -4 | -16.96 | -7.06 | 10.04 | 46.4
27 | 2015-01-27 10:00 | 634 | 75.92 | 71.06 | 57.92 | 26.06 | 33.98 | 57.02 | 39.92 | 37.04 | 44.6 | 24.98 | 39.56 | 42.8 | -2.02 | -14.08 | -4 | 10.94 | 50
27 | 2015-01-27 11:00 | 635 | 78.08 | 69.08 | 64.04 | 28.94 | 39.02 | 57.92 | 41 | 42.98 | 46.4 | 24.98 | 41 | 46.4 | -0.04 | -11.92 | -0.94 | 10.94 | 51.8
27 | 2015-01-27 12:00 | 636 | 78.98 | 73.04 | 68 | 30.92 | 42.98 | 59 | 41 | 44.96 | 48.2 | 26.96 | 41.54 | 48.2 | 1.94 | -9.94 | 1.04 | 10.04 | 55.4
27 | 2015-01-27 13:00 | 637 | 78.98 | 71.96 | 69.98 | 33.98 | 46.04 | 60.08 | 41 | 48.92 | 48.2 | 26.06 | 40.64 | 48.2 | 1.94 | -9.04 | 3.92 | 10.94 | 59
27 | 2015-01-27 14:00 | 638 | 80.06 | 71.06 | 69.08 | 37.04 | 46.94 | 60.08 | 41 | 51.08 | 51.8 | 26.06 | 40.46 | 48.2 | 1.94 | -7.96 | 6.08 | 10.04 | 60.8
27 | 2015-01-27 15:00 | 639 | 78.08 | 71.06 | 71.06 | 39.02 | 48.92 | 59 | 42.08 | 53.06 | 50 | 26.96 | 39.38 | 47.66 | 1.94 | -7.06 | 6.08 | 10.04 | 59
27 | 2015-01-27 16:00 | 640 | 77 | 68 | 69.98 | 39.92 | 48.92 | 57.92 | 42.08 | 53.96 | 46.4 | 26.06 | 38.3 | 46.4 | 1.04 | -7.96 | 6.08 | 10.04 | 59
27 | 2015-01-27 17:00 | 641 | 71.96 | 66.92 | 68 | 39.92 | 50 | 57.92 | 39.92 | 50 | 46.4 | 26.06 | 35.24 | 46.4 | -0.94 | -9.04 | 1.94 | 10.04 | 59
27 | 2015-01-27 18:00 | 642 | 71.06 | 66.02 | 66.02 | 37.94 | 46.04 | 57.02 | 39.92 | 42.08 | 48.2 | 24.98 | 32.18 | 44.6 | -2.92 | -14.08 | -0.04 | 8.06 | 55.4
27 | 2015-01-27 19:00 | 643 | 69.98 | 60.98 | 62.96 | 35.06 | 44.96 | 55.94 | 39.02 | 37.94 | 48.2 | 24.98 | 30.2 | 42.8 | -5.08 | -14.98 | -5.08 | 6.98 | 51.8
27 | 2015-01-27 20:00 | 644 | 69.98 | 57.92 | 60.98 | 33.98 | 46.04 | 55.04 | 39.02 | 33.98 | 46.4 | 24.08 | 30.02 | 42.8 | -5.08 | -16.06 | -9.04 | 6.08 | 48.2
27 | 2015-01-27 21:00 | 645 | 69.98 | 55.94 | 60.98 | 32 | 41 | 55.04 | 39.92 | 33.98 | 46.4 | 24.08 | 29.12 | 42.8 | -7.06 | -18.04 | -9.94 | 10.04 | 46.4
27 | 2015-01-27 22:00 | 646 | 69.08 | 55.94 | 60.98 | 30.92 | 39.02 | 55.04 | 39.92 | 33.08 | 46.4 | 24.98 | 27.14 | 41 | -7.06 | -20.02 | -11.02 | 8.96 | 46.4
27 | 2015-01-27 23:00 | 647 | 69.08 | 55.04 | 59 | 30.02 | 33.98 | 55.04 | 39.02 | 33.08 | 46.4 | 24.08 | 21.92 | 41 | -7.06 | -20.92 | -14.08 | 5 | 46.4
27 | 2015-01-28 | 648 | 66.92 | 51.98 | 57.92 | 28.04 | 32 | 55.94 | 39.02 | 28.94 | 46.4 | 23 | 21.92 | 42.08 | -9.04 | -20.02 | -18.04 | 6.08 | 46.4
28 | 2015-01-28 01:00 | 649 | 66.92 | 51.08 | 55.94 | 28.94 | 30.02 | 55.94 | 37.04 | 28.94 | 46.4 | 21.92 | 21.02 | 42.98 | -9.04 | -23.08 | -16.06 | 5 | 44.6
28 | 2015-01-28 02:00 | 650 | 66.02 | 48.92 | 55.04 | 28.04 | 30.02 | 53.96 | 37.04 | 28.04 | 46.4 | 21.02 | 23 | 43.34 | -9.04 | -20.92 | -16.96 | 5 | 42.8
28 | 2015-01-28 03:00 | 651 | 66.02 | 46.94 | 53.96 | 26.96 | 28.04 | 53.06 | 37.04 | 26.96 | 46.4 | 19.94 | 21.02 | 44.06 | -9.04 | -20.02 | -14.08 | 1.04 | 39.2
28 | 2015-01-28 04:00 | 652 | 66.02 | 46.04 | 53.96 | 26.06 | 28.04 | 53.06 | 37.94 | 26.96 | 46.4 | 21.02 | 21.92 | 43.88 | -7.96 | -22 | -16.06 | -2.02 | 39.2
28 | 2015-01-28 05:00 | 653 | 66.02 | 44.96 | 51.98 | 26.06 | 26.96 | 53.06 | 37.94 | 26.06 | 44.6 | 19.04 | 21.92 | 44.06 | -5.98 | -18.04 | -16.06 | 1.94 | 39.2
28 | 2015-01-28 06:00 | 654 | 66.02 | 42.98 | 53.06 | 26.06 | 26.06 | 53.06 | 37.94 | 28.04 | 44.6 | 17.96 | 19.04 | 44.6 | -2.92 | -14.98 | -16.06 | -0.94 | 35.6
28 | 2015-01-28 07:00 | 655 | 62.96 | 42.08 | 53.06 | 26.06 | 26.06 | 53.96 | 37.94 | 24.98 | 46.4 | 17.96 | 14 | 42.8 | -2.02 | -14.08 | -13 | -2.02 | 35.6
28 | 2015-01-28 08:00 | 656 | 66.02 | 42.98 | 50 | 24.08 | 30.02 | 53.96 | 39.02 | 30.02 | 46.4 | 17.96 | 15.08 | 44.6 | -2.02 | -13 | -9.04 | -4 | 41
28 | 2015-01-28 09:00 | 657 | 73.04 | 46.94 | 51.98 | 28.94 | 35.06 | 55.04 | 39.02 | 35.96 | 48.2 | 17.06 | 15.08 | 44.78 | -0.04 | -14.08 | -7.06 | -4 | 47.3
28 | 2015-01-28 10:00 | 658 | 78.08 | 51.98 | 55.04 | 35.06 | 39.02 | 57.02 | 39.02 | 42.08 | 48.2 | 19.04 | 21.92 | 46.4 | 3.02 | -9.94 | -0.94 | -5.08 | 53.6
28 | 2015-01-28 11:00 | 659 | 80.06 | 59 | 57.92 | 41 | 44.96 | 59 | 39.92 | 42.08 | 50 | 21.02 | 26.06 | 46.4 | 6.08 | -7.96 | 6.08 | -5.08 | 55.4
28 | 2015-01-28 12:00 | 660 | 80.96 | 64.04 | 62.06 | 44.06 | 48.92 | 60.08 | 41 | 44.96 | 50 | 21.92 | 28.04 | 48.2 | 8.96 | -5.98 | 10.04 | -4 | 57.2
28 | 2015-01-28 13:00 | 661 | 82.94 | 68 | 60.08 | 46.94 | 51.08 | 60.98 | 42.08 | 48.02 | 51.8 | 21.02 | 26.96 | 50 | 12.02 | -4 | 12.92 | -4 | 60.8
28 | 2015-01-28 14:00 | 662 | 80.06 | 69.98 | 57.92 | 51.08 | 53.06 | 60.98 | 42.08 | 50 | 51.8 | 21.92 | 28.94 | 51.8 | 14 | -2.92 | 15.08 | -4 | 62.6
28 | 2015-01-28 15:00 | 663 | 80.06 | 71.96 | 57.92 | 53.96 | 53.96 | 60.98 | 39.92 | 50 | 50 | 21.02 | 28.94 | 51.8 | 15.98 | -2.92 | 15.98 | -4 | 62.6
28 | 2015-01-28 16:00 | 664 | 78.08 | 73.04 | 57.92 | 53.96 | 55.94 | 60.08 | 39.92 | 48.92 | 50 | 21.02 | 28.04 | 50 | 15.98 | -4 | 15.98 | -5.08 | 64.4
28 | 2015-01-28 17:00 | 665 | 77 | 71.06 | 57.02 | 53.96 | 55.04 | 59 | 39.92 | 48.02 | 48.2 | 19.94 | 26.96 | 50 | 15.98 | -5.98 | 17.96 | -7.06 | 64.4
28 | 2015-01-28 18:00 | 666 | 73.94 | 68 | 55.94 | 51.08 | 53.06 | 57.02 | 39.02 | 42.98 | 48.2 | 19.94 | 24.08 | 46.4 | 15.98 | -7.96 | 17.96 | -7.96 | 55.4
28 | 2015-01-28 19:00 | 667 | 71.96 | 66.92 | 55.04 | 48.02 | 51.98 | 57.02 | 39.92 | 42.98 | 48.2 | 19.94 | 24.8 | 44.6 | 17.96 | -11.02 | 19.04 | -9.04 | 55.4
28 | 2015-01-28 20:00 | 668 | 71.96 | 66.02 | 53.96 | 48.02 | 48.92 | 55.94 | 37.94 | 39.92 | 48.2 | 15.98 | 23 | 43.52 | 19.04 | -11.92 | 17.96 | -9.04 | 51.8
28 | 2015-01-28 21:00 | 669 | 71.06 | 64.04 | 51.98 | 44.96 | 46.04 | 55.94 | 37.94 | 39.02 | 46.4 | 15.98 | 23 | 42.8 | 21.92 | -11.92 | 17.06 | -9.94 | 48.2
28 | 2015-01-28 22:00 | 670 | 69.98 | 62.06 | 53.06 | 42.08 | 42.98 | 55.04 | 37.04 | 37.94 | 48.2 | 14 | 21.02 | 41 | 21.92 | -14.08 | 17.06 | -9.94 | 48.2
28 | 2015-01-28 23:00 | 671 | 69.98 | 60.98 | 51.98 | 42.08 | 44.06 | 53.96 | 37.04 | 35.96 | 48.2 | 15.08 | 15.08 | 41 | 23 | -16.96 | 17.06 | -11.92 | 44.6
28 | 2015-01-29 | 672 | 69.98 | 60.08 | 50 | 41 | 42.98 | 53.06 | 35.96 | 35.06 | 51.8 | 17.06 | 17.96 | 44.06 | 24.08 | -20.02 | 17.96 | -13 | 42.8
29 | 2015-01-29 01:00 | 673 | 69.98 | 57.92 | 46.94 | 39.92 | 42.08 | 51.98 | 35.96 | 32 | 50 | 15.98 | 12.92 | 46.76 | 24.08 | -18.94 | 17.96 | -13 | 44.6
29 | 2015-01-29 02:00 | 674 | 69.98 | 55.94 | 48.92 | 37.04 | 42.08 | 51.08 | 35.96 | 33.08 | 50 | 17.06 | 10.94 | 48.92 | 12.92 | -20.02 | 19.04 | -14.08 | 41
29 | 2015-01-29 03:00 | 675 | 69.08 | 55.04 | 48.02 | 35.06 | 39.92 | 51.08 | 35.96 | 26.96 | 50 | 17.06 | 3.92 | 51.62 | 6.98 | -20.02 | 19.04 | -16.06 | 41
29 | 2015-01-29 04:00 | 676 | 69.08 | 53.06 | 48.92 | 33.08 | 39.92 | 50 | 35.96 | 28.04 | 51.8 | 15.08 | 6.98 | 53.42 | 1.04 | -23.08 | 19.94 | -18.04 | 39.2
29 | 2015-01-29 05:00 | 677 | 69.08 | 55.04 | 48.92 | 33.08 | 41 | 50 | 35.96 | 30.02 | 51.8 | 15.98 | 8.06 | 55.4 | -4 | -23.08 | 19.94 | -18.04 | 42.8
29 | 2015-01-29 06:00 | 678 | 68 | 57.02 | 48.02 | 33.08 | 42.08 | 48.92 | 35.96 | 33.98 | 51.8 | 14 | 8.96 | 57.2 | -5.98 | -23.08 | 19.94 | -16.06 | 39.2
29 | 2015-01-29 07:00 | 679 | 64.04 | 57.92 | 48.02 | 35.96 | 39.92 | 48.92 | 33.98 | 28.94 | 51.8 | 14 | 5 | 55.4 | -7.96 | -22 | 21.02 | -14.08 | 39.2
29 | 2015-01-29 08:00 | 680 | 69.08 | 60.08 | 48.02 | 35.96 | 42.08 | 51.08 | 33.98 | 28.04 | 50 | 17.06 | 14 | 51.8 | -9.04 | -22 | 21.02 | -14.98 | 46.4
29 | 2015-01-29 09:00 | 681 | 73.94 | 62.06 | 48.92 | 41 | 46.04 | 53.96 | 33.8 | 35.96 | 50 | 19.04 | 15.98 | 51.8 | -9.04 | -20.02 | 21.92 | -14.08 | 48.2
29 | 2015-01-29 10:00 | 682 | 78.08 | 66.02 | 50 | 48.02 | 48.02 | 55.04 | 33.98 | 42.98 | 50 | 19.94 | 19.04 | 51.8 | -9.04 | -14.98 | 24.08 | -14.98 | 53.6
29 | 2015-01-29 11:00 | 683 | 78.98 | 69.98 | 51.08 | 53.06 | 51.98 | 59 | 33.08 | 46.04 | 48.2 | 21.92 | 21.92 | 53.6 | -7.96 | -14.08 | 26.06 | -14.08 | 60.8
29 | 2015-01-29 12:00 | 684 | 80.06 | 71.96 | 53.06 | 55.04 | 53.06 | 60.08 | 35.96 | 48.02 | 50 | 24.08 | 24.98 | 53.6 | -7.06 | -11.02 | 28.94 | -9.94 | 64.4
29 | 2015-01-29 13:00 | 685 | 80.06 | 75.02 | 53.96 | 57.02 | 55.04 | 60.08 | 35.96 | 48.92 | 50 | 23 | 26.96 | 51.8 | -7.06 | -7.96 | 30.92 | -9.94 | 66.2
29 | 2015-01-29 14:00 | 686 | 80.06 | 77 | 55.04 | 59 | 55.94 | 60.98 | 37.04 | 50 | 51.8 | 23 | 28.04 | 51.8 | -5.08 | -5.98 | 32 | -7.06 | 66.2
29 | 2015-01-29 15:00 | 687 | 80.06 | 75.92 | 55.94 | 60.08 | 57.02 | 57.92 | 37.04 | 51.08 | 53.6 | 23 | 26.96 | 52.16 | -4 | -5.08 | 33.98 | -7.06 | 66.2
29 | 2015-01-29 16:00 | 688 | 80.06 | 78.08 | 57.02 | 62.06 | 57.92 | 57.92 | 35.06 | 51.08 | 53.6 | 21.92 | 28.04 | 51.8 | -5.98 | -4 | 32 | -7.96 | 66.2
29 | 2015-01-29 17:00 | 689 | 80.96 | 73.94 | 55.94 | 60.08 | 57.02 | 57.92 | 33.98 | 51.98 | 53.6 | 21.02 | 24.98 | 50 | -7.06 | -5.08 | 30.02 | -7.96 | 62.6
29 | 2015-01-29 18:00 | 690 | 77 | 69.98 | 53.06 | 57.92 | 55.94 | 57.02 | 32 | 42.08 | 53.6 | 21.02 | 19.04 | 48.74 | -9.04 | -7.96 | 26.96 | -7.96 | 59.36
29 | 2015-01-29 19:00 | 691 | 75.92 | 69.08 | 53.06 | 55.94 | 51.98 | 55.94 | 32 | 35.96 | 53.6 | 19.94 | 14 | 48.2 | -9.94 | -14.08 | 26.06 | -7.96 | 57.2
29 | 2015-01-29 20:00 | 692 | 73.04 | 69.08 | 51.08 | 53.96 | 51.08 | 55.04 | 30.92 | 33.98 | 53.6 | 19.04 | 15.08 | 48.2 | -11.02 | -14.98 | 24.98 | -9.04 | 53.6
29 | 2015-01-29 21:00 | 693 | 71.06 | 64.94 | 50 | 50 | 46.94 | 55.04 | 30.02 | 32 | 53.6 | 17.06 | 12.92 | 46.4 | -11.02 | -14.98 | 24.98 | -9.94 | 51.8
29 | 2015-01-29 22:00 | 694 | 69.98 | 66.02 | 46.94 | 48.92 | 48.02 | 53.96 | 28.94 | 32 | 53.6 | 15.08 | 12.02 | 46.4 | -11.92 | -16.96 | 24.98 | -11.02 | 50
29 | 2015-01-29 23:00 | 695 | 69.98 | 64.94 | 44.96 | 46.04 | 51.08 | 53.06 | 28.04 | 33.08 | 51.8 | 15.98 | 12.02 | 44.6 | -13 | -14.98 | 24.98 | -11.92 | 48.2
29 | 2015-01-30 | 696 | 69.98 | 64.04 | 44.96 | 46.04 | 39.92 | 53.06 | 26.06 | 30.92 | 51.8 | 15.08 | 12.02 | 44.06 | -14.08 | -14.98 | 24.08 | -13 | 46.4
30 | 2015-01-30 01:00 | 697 | 68 | 64.04 | 41 | 42.08 | 37.94 | 51.98 | 26.96 | 28.94 | 48.2 | 14 | 12.02 | 43.16 | -14.98 | -16.96 | 26.06 | -14.08 | 44.6
30 | 2015-01-30 02:00 | 698 | 68 | 62.06 | 42.08 | 42.08 | 39.02 | 53.06 | 26.06 | 28.94 | 46.4 | 14 | 15.08 | 41.72 | -16.06 | -16.06 | 26.06 | -13 | 44.6
30 | 2015-01-30 03:00 | 699 | 64.04 | 60.98 | 42.98 | 39.02 | 37.94 | 53.06 | 24.98 | 26.06 | 46.4 | 14 | 12.92 | 40.82 | -16.06 | -0.94 | 26.06 | -13 | 44.6
30 | 2015-01-30 04:00 | 700 | 66.02 | 60.08 | 42.98 | 41 | 30.92 | 53.06 | 24.98 | 23 | 44.6 | 14 | 14 | 39.02 | -16.96 | -0.04 | 26.06 | -13 | 42.8
30 | 2015-01-30 05:00 | 701 | 64.04 | 60.08 | 42.98 | 39.92 | 30.92 | 53.06 | 24.08 | 23 | 44.6 | 15.08 | 10.94 | 37.4 | -18.04 | 1.04 | 24.98 | -14.08 | 42.8
30 | 2015-01-30 06:00 | 702 | 64.94 | 59 | 42.98 | 37.94 | 32 | 53.06 | 23 | 19.94 | 42.8 | 14 | 12.92 | 36.68 | -18.94 | 3.02 | 24.98 | -14.08 | 41
30 | 2015-01-30 07:00 | 703 | 62.96 | 62.06 | 39.02 | 39.02 | 30.02 | 51.98 | 23 | 19.94 | 42.8 | 12.92 | 12.02 | 35.6 | -20.02 | 5 | 24.08 | -14.08 | 41
30 | 2015-01-30 08:00 | 704 | 66.02 | 62.06 | 35.96 | 39.92 | 30.92 | 53.96 | 24.08 | 24.98 | 42.8 | 12.92 | 10.04 | 35.6 | -20.92 | 6.08 | 24.08 | -14.98 | 41
30 | 2015-01-30 09:00 | 705 | 75.02 | 66.92 | 35.96 | 44.06 | 39.02 | 55.94 | 26.06 | 33.08 | 42.8 | 14 | 17.96 | 39.2 | -20.02 | 8.96 | 21.02 | -14.08 | 48.2
30 | 2015-01-30 10:00 | 706 | 78.98 | 69.98 | 37.94 | 50 | 44.96 | 57.02 | 28.94 | 39.02 | 44.6 | 14 | 21.02 | 42.8 | -18.04 | 10.94 | 19.04 | -14.08 | 53.6
30 | 2015-01-30 11:00 | 707 | 80.96 | 68 | 35.06 | 57.92 | 48.92 | 57.92 | 32 | 44.06 | 44.6 | 15.08 | 24.08 | 46.4 | -16.06 | 14 | 19.04 | -13 | 60.8
30 | 2015-01-30 12:00 | 708 | 80.96 | 73.04 | 33.98 | 60.98 | 53.06 | 59 | 33.98 | 51.98 | 44.6 | 17.06 | 28.04 | 46.4 | -14.08 | 17.06 | 19.94 | -11.92 | 62.6
30 | 2015-01-30 13:00 | 709 | 80.06 | 73.94 | 37.04 | 62.06 | 57.92 | 59 | 35.06 | 55.94 | 44.6 | 17.06 | 32 | 48.2 | -13 | 19.04 | 19.94 | -9.94 | 64.4
30 | 2015-01-30 14:00 | 710 | 80.96 | 73.94 | 37.94 | 62.06 | 57.02 | 59 | 37.04 | 57.92 | 44.6 | 17.96 | 35.06 | 46.4 | -11.92 | 19.94 | 21.02 | -11.02 | 64.4
30 | 2015-01-30 15:00 | 711 | 80.06 | 75.02 | 35.06 | 62.06 | 60.08 | 59 | 37.04 | 59 | 46.4 | 15.98 | 35.96 | 48.2 | -11.02 | 21.92 | 21.02 | -9.94 | 63.14
30 | 2015-01-30 16:00 | 712 | 78.98 | 75.02 | 37.94 | 62.06 | 60.08 | 57.92 | 35.96 | 55.94 | 44.6 | 15.08 | 35.06 | 46.58 | -11.92 | 21.92 | 19.04 | -9.04 | 60.8
30 | 2015-01-30 17:00 | 713 | 78.98 | 71.06 | 37.94 | 62.06 | 60.08 | 57.92 | 37.04 | 55.94 | 44.6 | 15.08 | 28.94 | 44.6 | -13 | 19.94 | 17.96 | -9.94 | 59
30 | 2015-01-30 18:00 | 714 | 75.92 | 69.08 | 37.94 | 60.08 | 57.92 | 57.02 | 33.98 | 53.06 | 42.8 | 12.02 | 24.08 | 44.6 | -16.06 | 17.96 | 15.98 | -9.94 | 55.4
30 | 2015-01-30 19:00 | 715 | 73.94 | 68 | 37.94 | 57.92 | 55.94 | 57.02 | 30.02 | 50 | 41 | 8.96 | 24.08 | 44.6 | -16.96 | 17.06 | 15.98 | -9.94 | 55.4
30 | 2015-01-30 20:00 | 716 | 73.94 | 66.02 | 37.04 | 57.92 | 53.06 | 55.94 | 28.94 | 46.94 | 42.8 | 10.04 | 17.96 | 42.8 | -16.96 | 15.08 | 14 | -11.92 | 53.6
30 | 2015-01-30 21:00 | 717 | 73.94 | 64.94 | 35.06 | 57.02 | 51.08 | 55.94 | 28.04 | 44.06 | 41 | 10.94 | 24.08 | 41.9 | -18.04 | 15.98 | 12.92 | -11.92 | 53.6
30 | 2015-01-30 22:00 | 718 | 73.94 | 64.04 | 33.98 | 55.04 | 51.08 | 55.94 | 26.96 | 39.92 | 41 | 10.94 | 21.92 | 41 | -18.94 | 15.08 | 12.02 | -14.98 | 53.6
30 | 2015-01-30 23:00 | 719 | 73.94 | 62.96 | 33.08 | 53.06 | 50 | 55.94 | 24.98 | 39.92 | 41 | 12.92 | 23 | 37.4 | -20.02 | 15.08 | 10.94 | -11.92 | 51.8
30 | 2015-01-31 | 720 | 75.02 | 62.06 | 32 | 53.06 | 53.06 | 55.94 | 24.08 | 37.04 | 39.2 | 12.92 | 23 | 37.4 | -20.02 | 15.08 | 10.04 | -11.92 | 51.8
31 | 2015-01-31 01:00 | 721 | 73.94 | 60.08 | 30.92 | 51.08 | 51.98 | 55.04 | 23 | 35.06 | 39.2 | 10.94 | 21.92 | 37.22 | -22 | 15.98 | 8.96 | -11.92 | 51.8
31 | 2015-01-31 02:00 | 722 | 73.94 | 60.08 | 30.02 | 51.08 | 50 | 55.04 | 21.02 | 32 | 39.2 | 6.98 | 21.92 | 36.32 | -23.08 | 17.06 | 8.06 | -14.08 | 51.8
31 | 2015-01-31 03:00 | 723 | 75.02 | 60.98 | 28.94 | 50 | 48.02 | 53.96 | 19.94 | 30.92 | 39.2 | 10.94 | 21.02 | 35.96 | -22 | 15.98 | 8.06 | -13 | 51.8
31 | 2015-01-31 04:00 | 724 | 75.02 | 59 | 28.04 | 50 | 46.94 | 53.06 | 19.04 | 32 | 39.2 | 10.94 | 21.02 | 34.88 | -23.98 | 15.08 | 6.98 | -14.08 | 51.8
31 | 2015-01-31 05:00 | 725 | 75.02 | 60.08 | 28.04 | 50 | 46.04 | 53.06 | 17.96 | 30.92 | 39.2 | 10.94 | 17.06 | 33.8 | -23.08 | 14 | 6.08 | -14.98 | 50
31 | 2015-01-31 06:00 | 726 | 75.02 | 60.08 | 28.04 | 50 | 42.08 | 55.04 | 17.06 | 26.96 | 39.2 | 10.94 | 15.98 | 33.8 | -23.08 | 15.98 | 6.08 | -14.08 | 50
31 | 2015-01-31 07:00 | 727 | 69.98 | 60.08 | 28.04 | 50 | 46.04 | 57.02 | 15.98 | 24.98 | 39.2 | 12.02 | 17.06 | 33.8 | -23.08 | 17.96 | 6.98 | -13 | 50
31 | 2015-01-31 08:00 | 728 | 69.08 | 60.98 | 28.04 | 51.08 | 46.04 | 57.02 | 17.06 | 26.96 | 39.2 | 12.02 | 17.96 | 33.8 | -22 | 17.06 | 3.92 | -11.92 | 48.2
31 | 2015-01-31 09:00 | 729 | 69.98 | 62.06 | 30.92 | 51.98 | 51.08 | 57.92 | 17.96 | 26.96 | 41 | 10.94 | 24.08 | 35.6 | -18.94 | 15.08 | 3.92 | -11.02 | 50
31 | 2015-01-31 10:00 | 730 | 69.98 | 62.96 | 35.06 | 51.98 | 53.06 | 60.08 | 19.94 | 30.92 | 41 | 10.94 | 28.04 | 37.4 | -16.06 | 19.04 | 3.92 | -11.92 | 51.8
31 | 2015-01-31 11:00 | 731 | 69.98 | 64.04 | 37.94 | 57.92 | 55.04 | 62.06 | 21.92 | 33.98 | 41 | 12.02 | 35.06 | 42.8 | -11.92 | 23 | 3.92 | -9.04 | 51.8
31 | 2015-01-31 12:00 | 732 | 68 | 66.92 | 42.08 | 62.96 | 57.92 | 62.96 | 24.98 | 35.96 | 42.8 | 15.08 | 37.04 | 44.6 | -9.04 | 26.96 | 1.94 | -7.06 | 55.4
31 | 2015-01-31 13:00 | 733 | 73.04 | 69.08 | 44.06 | 66.92 | 57.92 | 60.98 | 24.98 | 41 | 42.8 | 12.92 | 41 | 46.76 | -5.98 | 30.02 | 1.04 | -7.06 | 57.2
31 | 2015-01-31 14:00 | 734 | 75.02 | 71.06 | 46.04 | 69.08 | 59 | 62.06 | 28.04 | 42.08 | 42.8 | 12.02 | 41 | 48.2 | -4 | 30.92 | -0.94 | -4 | 55.4
31 | 2015-01-31 15:00 | 735 | 75.02 | 71.96 | 46.94 | 69.98 | 60.08 | 60.08 | 28.94 | 39.92 | 42.8 | 12.02 | 41 | 50 | -4 | 30.02 | -2.92 | -4 | 55.4
31 | 2015-01-31 16:00 | 736 | 73.04 | 71.96 | 48.92 | 68 | 60.08 | 57.92 | 30.02 | 42.08 | 39.2 | 10.04 | 39.92 | 49.28 | -4 | 28.94 | -2.92 | -0.94 | 55.4
31 | 2015-01-31 17:00 | 737 | 73.94 | 71.06 | 48.02 | 66.92 | 60.08 | 57.92 | 28.04 | 39.02 | 39.2 | 10.94 | 35.06 | 48.2 | -5.08 | 28.94 | -5.98 | -0.94 | 55.4
31 | 2015-01-31 18:00 | 738 | 71.96 | 68 | 46.94 | 66.02 | 57.92 | 59 | 28.04 | 35.06 | 37.4 | 10.04 | 30.92 | 44.6 | -7.06 | 28.94 | -7.96 | 1.94 | 53.6
31 | 2015-01-31 19:00 | 739 | 69.98 | 66.92 | 44.96 | 64.04 | 57.02 | 59 | 26.96 | 32 | 39.2 | 10.94 | 24.08 | 42.8 | -5.08 | 26.96 | -9.94 | 3.02 | 51.8
31 | 2015-01-31 20:00 | 740 | 69.08 | 64.04 | 42.08 | 64.04 | 55.94 | 59 | 26.96 | 30.92 | 39.2 | 10.04 | 17.96 | 42.8 | -5.08 | 28.04 | -11.92 | 3.02 | 51.8
31 | 2015-01-31 21:00 | 741 | 69.08 | 62.96 | 41 | 62.96 | 53.06 | 59 | 24.98 | 30.92 | 39.2 | 10.04 | 23 | 44.6 | -4 | 28.04 | -13 | -0.94 | 48.2
31 | 2015-01-31 22:00 | 742 | 69.08 | 59.9 | 42.8 | 58.82 | 50 | 57.92 | 26.78 | 29.48 | 39.2 | 15.26 | 22.46 | 44.6 | -6.16 | 22.28 | -11.74 | -1.84 | 47.48
31 | 2015-01-31 23:00 | 743 | 69.08 | 57.02 | 44.42 | 54.68 | 47.12 | 57.02 | 28.22 | 28.04 | 39.2 | 20.12 | 21.74 | 44.6 | -8.68 | 16.52 | -10.84 | -3.1 | 46.76
31 | 2015-02-01 | 744 | 69.08 | 53.96 | 46.22 | 50.54 | 44.06 | 55.94 | 29.84 | 26.42 | 39.2 | 25.16 | 21.02 | 44.6 | -11.02 | 10.58 | -9.76 | -4.18 | 46.04
32 | 2015-02-01 01:00 | 745 | 69.08 | 51.08 | 47.84 | 46.4 | 41 | 55.04 | 31.46 | 24.8 | 39.2 | 30.2 | 20.3 | 44.6 | -13.54 | 4.82 | -8.86 | -5.44 | 45.14
32 | 2015-02-01 02:00 | 746 | 69.08 | 48.02 | 49.64 | 42.26 | 37.94 | 53.96 | 32.9 | 23.18 | 39.2 | 35.06 | 19.58 | 44.6 | -15.88 | -1.12 | -7.78 | -6.52 | 44.42
32 | 2015-02-01 03:00 | 747 | 69.08 | 45.14 | 51.26 | 38.12 | 35.06 | 53.06 | 34.34 | 21.74 | 39.2 | 39.92 | 18.86 | 44.6 | -18.4 | -6.88 | -6.88 | -7.78 | 43.7
32 | 2015-02-01 04:00 | 748 | 69.08 | 42.08 | 53.06 | 33.98 | 32 | 51.98 | 35.96 | 19.94 | 39.2 | 44.96 | 17.96 | 44.6 | -20.92 | -13 | -5.98 | -9.04 | 42.98
32 | 2015-02-01 05:00 | 749 | 69.98 | 42.98 | 51.98 | 33.98 | 30.92 | 50 | 35.96 | 24.98 | 41 | 44.96 | 19.04 | 46.4 | -22 | -13 | -7.06 | -5.08 | 41
32 | 2015-02-01 06:00 | 750 | 69.08 | 44.96 | 51.98 | 33.98 | 30.92 | 48.92 | 35.06 | 24.08 | 41 | 44.96 | 17.96 | 44.6 | -23.98 | -13 | -9.04 | -5.98 | 41
32 | 2015-02-01 07:00 | 751 | 69.08 | 42.98 | 51.98 | 32 | 28.94 | 48.92 | 35.96 | 26.06 | 39.2 | 42.98 | 19.04 | 44.6 | -25.06 | -13 | -9.04 | -5.08 | 43.88
32 | 2015-02-01 08:00 | 752 | 71.06 | 46.94 | 53.06 | 30.92 | 30.02 | 53.96 | 37.04 | 24.08 | 41 | 41 | 19.94 | 44.6 | -25.96 | -11.92 | -9.94 | -0.94 | 43.88
32 | 2015-02-01 09:00 | 753 | 75.92 | 51.98 | 53.96 | 30.92 | 33.98 | 57.02 | 39.02 | 28.04 | 41 | 42.08 | 23 | 44.6 | -25.96 | -11.02 | -11.02 | -0.94 | 48.92
32 | 2015-02-01 10:00 | 754 | 78.98 | 59 | 55.94 | 32 | 37.94 | 62.06 | 41 | 30.92 | 44.6 | 41 | 24.98 | 44.6 | -23.98 | -0.94 | -9.94 | 1.94 | 53.96
32 | 2015-02-01 11:00 | 755 | 82.04 | 62.06 | 57.02 | 32 | 44.06 | 64.04 | 44.06 | 35.06 | 46.4 | 39.92 | 28.04 | 44.6 | -20.02 | 1.94 | -7.96 | 5 | 56.84
32 | 2015-02-01 12:00 | 756 | 82.04 | 62.06 | 60.98 | 33.08 | 44.96 | 62.96 | 48.02 | 37.94 | 46.4 | 37.94 | 30.92 | 46.4 | -16.96 | 6.08 | -5.98 | 8.96 | 61.88
32 | 2015-02-01 13:00 | 757 | 82.04 | 62.96 | 62.06 | 35.06 | 48.92 | 62.96 | 48.02 | 44.06 | 46.4 | 37.94 | 33.98 | 48.2 | -16.06 | 10.94 | -4 | 8.96 | 59.9
32 | 2015-02-01 14:00 | 758 | 82.04 | 62.96 | 62.96 | 39.02 | 48.02 | 64.94 | 46.94 | 44.96 | 46.4 | 37.94 | 26.06 | 48.2 | -16.06 | 15.98 | -2.92 | 12.02 | 59.9
32 | 2015-02-01 15:00 | 759 | 80.96 | 62.96 | 62.06 | 44.06 | 50 | 66.02 | 46.04 | 46.04 | 48.2 | 37.04 | 26.06 | 46.4 | -14.98 | 17.96 | -2.92 | 10.04 | 61.88
32 | 2015-02-01 16:00 | 760 | 80.96 | 62.96 | 62.06 | 44.96 | 50 | 66.92 | 44.96 | 46.04 | 46.4 | 35.96 | 24.98 | 44.6 | -14.98 | 17.96 | -4 | 10.04 | 60.98
32 | 2015-02-01 17:00 | 761 | 80.06 | 60.98 | 62.96 | 48.02 | 48.92 | 62.96 | 44.96 | 39.92 | 46.4 | 35.96 | 24.08 | 44.6 | -16.06 | 15.98 | -5.98 | 10.04 | 59.9
32 | 2015-02-01 18:00 | 762 | 75.92 | 59 | 59 | 48.92 | 46.04 | 59 | 44.96 | 35.06 | 44.6 | 33.98 | 19.94 | 42.8 | -16.96 | 14 | -9.94 | 10.04 | 56.84
32 | 2015-02-01 19:00 | 763 | 73.94 | 55.94 | 57.02 | 62.06 | 42.08 | 57.02 | 42.98 | 35.06 | 44.6 | 33.08 | 19.04 | 42.8 | -20.02 | 12.92 | -13 | 10.04 | 54.86
32 | 2015-02-01 20:00 | 764 | 73.94 | 51.08 | 55.94 | 62.96 | 39.02 | 57.02 | 42.08 | 35.06 | 44.6 | 33.08 | 17.96 | 42.8 | -18.94 | 12.92 | -13 | 8.96 | 53.96
32 | 2015-02-01 21:00 | 765 | 73.04 | 50 | 53.06 | 48.92 | 37.94 | 55.04 | 42.08 | 33.98 | 44.6 | 33.08 | 15.98 | 42.8 | -20.02 | 14 | -13 | 8.06 | 50.9
32 | 2015-02-01 22:00 | 766 | 69.98 | 46.94 | 53.96 | 48.02 | 35.06 | 53.06 | 41 | 30.92 | 42.8 | 33.08 | 14 | 42.8 | -23.08 | 12.92 | -14.98 | 8.96 | 51.98
32 | 2015-02-01 23:00 | 767 | 69.98 | 46.04 | 53.06 | 46.04 | 35.96 | 55.04 | 39.92 | 30.92 | 39.2 | 33.08 | 14 | 41 | -25.06 | 12.92 | -16.06 | 8.96 | 50.9
32 | 2015-02-02 | 768 | 69.98 | 46.04 | 53.06 | 44.96 | 33.08 | 55.04 | 39.92 | 30.92 | 41 | 32 | 15.08 | 41 | -27.04 | 12.92 | -16.06 | 10.04 | 48.92
33 | 2015-02-02 01:00 | 769 | 68 | 48.92 | 51.98 | 44.96 | 30.02 | 53.06 | 39.02 | 26.06 | 37.4 | 32 | 14 | 39.2 | -29.02 | 10.04 | -14.98 | 12.92 | 46.94
33 | 2015-02-02 02:00 | 770 | 69.08 | 51.98 | 51.08 | 39.92 | 28.04 | 51.98 | 37.94 | 24.98 | 37.4 | 32 | 15.08 | 39.2 | -29.92 | 8.06 | -16.96 | 15.08 | 47.84
33 | 2015-02-02 03:00 | 771 | 69.08 | 53.96 | 51.08 | 35.96 | 28.04 | 50 | 39.02 | 28.04 | 37.4 | 32 | 10.94 | 39.2 | -31 | 10.94 | -16.96 | 15.08 | 47.84
33 | 2015-02-02 04:00 | 772 | 68 | 55.04 | 51.08 | 35.96 | 30.02 | 48.92 | 39.92 | 26.96 | 35.6 | 32 | 10.94 | 39.2 | -31 | 10.94 | -16.06 | 17.96 | 44.96
33 | 2015-02-02 05:00 | 773 | 66.02 | 53.06 | 48.92 | 35.96 | 28.04 | 46.94 | 41 | 24.98 | 33.8 | 30.92 | 8.06 | 39.2 | -32.98 | 10.94 | -14.08 | 19.04 | 42.98
33 | 2015-02-02 06:00 | 774 | 64.94 | 51.98 | 48.02 | 35.06 | 26.06 | 48.92 | 39.92 | 24.08 | 33.8 | 30.02 | 10.04 | 39.2 | -34.06 | 8.96 | -13 | 19.94 | 44.96
33 | 2015-02-02 07:00 | 775 | 64.94 | 55.94 | 48.02 | 30.92 | 24.08 | 51.08 | 39.02 | 26.96 | 33.8 | 30.92 | 8.06 | 35.6 | -34.06 | 6.98 | -13 | 21.92 | 42.98
33 | 2015-02-02 08:00 | 776 | 66.02 | 57.02 | 46.04 | 30.02 | 28.04 | 51.98 | 39.02 | 24.08 | 32 | 30.02 | 12.92 | 36.68 | -34.06 | 5 | -13 | 19.94 | 45.86
33 | 2015-02-02 09:00 | 777 | 73.04 | 62.06 | 51.08 | 30.02 | 33.98 | 55.94 | 39.02 | 32 | 35.6 | 28.94 | 21.92 | 39.2 | -32.08 | 5 | -11.92 | 19.94 | 50.9
33 | 2015-02-02 10:00 | 778 | 77 | 64.04 | 55.94 | 30.02 | 37.04 | 60.98 | 41 | 35.96 | 41 | 28.94 | 28.94 | 42.8 | -27.94 | 6.98 | -11.02 | 12.92 | 56.3
33 | 2015-02-02 11:00 | 779 | 80.06 | 66.92 | 60.08 | 32 | 42.08 | 62.96 | 42.08 | 39.92 | 44.6 | 28.04 | 33.98 | 42.8 | -25.06 | 8.06 | -7.96 | 21.92 | 60.98
33 | 2015-02-02 12:00 | 780 | 80.06 | 69.98 | 62.96 | 33.98 | 44.06 | 64.04 | 42.98 | 44.06 | 50 | 28.04 | 41 | 42.8 | -23.98 | 10.04 | -2.92 | 19.94 | 61.88
33 | 2015-02-02 13:00 | 781 | 80.96 | 69.98 | 64.94 | 35.06 | 46.04 | 66.02 | 44.06 | 46.04 | 53.6 | 26.96 | 46.04 | 44.6 | -22 | 12.92 | 3.02 | 21.92 | 62.96
33 | 2015-02-02 14:00 | 782 | 80.96 | 69.08 | 68 | 37.04 | 48.02 | 62.96 | 42.08 | 44.96 | 53.6 | 26.06 | 42.08 | 42.8 | -20.92 | 12.02 | 5 | 26.96 | 63.86
33 | 2015-02-02 15:00 | 783 | 80.96 | 69.08 | 68 | 35.96 | 50 | 60.08 | 41 | 46.04 | 51.8 | 26.06 | 37.04 | 44.6 | -20.02 | 12.02 | 5 | 28.94 | 66.92
33 | 2015-02-02 16:00 | 784 | 80.06 | 69.08 | 66.02 | 35.06 | 51.08 | 59 | 39.92 | 46.04 | 51.8 | 26.06 | 33.08 | 44.6 | -20.02 | 12.02 | 5 | 24.08 | 64.76
33 | 2015-02-02 17:00 | 785 | 78.08 | 66.92 | 64.94 | 32 | 51.08 | 57.92 | 37.04 | 42.08 | 50 | 24.98 | 26.96 | 42.8 | -20.92 | 10.94 | 3.92 | 26.06 | 61.88
33 | 2015-02-02 18:00 | 786 | 75.92 | 64.04 | 62.06 | 28.94 | 48.02 | 57.92 | 35.06 | 37.04 | 48.2 | 24.08 | 21.02 | 42.8 | -23.08 | 8.96 | 3.92 | 21.92 | 59.9
33 | 2015-02-02 19:00 | 787 | 73.04 | 62.06 | 59 | 28.04 | 46.04 | 57.02 | 33.98 | 35.06 | 48.2 | 24.08 | 17.06 | 42.8 | -25.06 | 6.08 | 3.92 | 19.04 | 59
33 | 2015-02-02 20:00 | 788 | 71.96 | 60.08 | 57.02 | 26.96 | 42.08 | 57.02 | 30.92 | 33.98 | 48.2 | 24.08 | 19.04 | 42.8 | -25.96 | 6.08 | 6.08 | 24.08 | 55.94
33 | 2015-02-02 21:00 | 789 | 71.96 | 60.08 | 55.94 | 26.06 | 42.08 | 55.94 | 28.94 | 33.08 | 46.4 | 23 | 15.98 | 42.8 | -27.04 | 5 | 6.98 | 23 | 54.86
33 | 2015-02-02 22:00 | 790 | 71.96 | 59 | 53.06 | 24.98 | 39.92 | 53.96 | 28.04 | 32 | 46.4 | 24.08 | 15.98 | 42.8 | -27.04 | 3.92 | 8.06 | 26.96 | 52.88
33 | 2015-02-02 23:00 | 791 | 71.06 | 60.08 | 51.08 | 24.98 | 35.96 | 55.04 | 26.96 | 32 | 46.4 | 24.08 | 15.08 | 42.8 | -27.04 | 3.02 | 8.06 | 26.96 | 50
33 | 2015-02-03 | 792 | 69.98 | 59 | 50 | 23 | 32 | 55.04 | 24.08 | 30.02 | 44.6 | 24.08 | 14 | 42.8 | -27.04 | 1.04 | 8.06 | 26.96 | 50
34 | 2015-02-03 01:00 | 793 | 68 | 59 | 48.92 | 21.92 | 32 | 53.96 | 23 | 28.04 | 46.4 | 23 | 12.92 | 42.8 | -27.04 | 1.94 | 8.96 | 26.96 | 46.94
34 | 2015-02-03 02:00 | 794 | 66.92 | 55.94 | 48.02 | 21.02 | 28.04 | 51.98 | 21.92 | 28.04 | 44.6 | 23 | 14 | 42.8 | -27.04 | 1.94 | 8.96 | 23 | 46.94
34 | 2015-02-03 03:00 | 795 | 68 | 55.04 | 46.04 | 19.94 | 28.04 | 51.08 | 21.02 | 28.04 | 46.4 | 19.94 | 14 | 41 | -27.94 | 3.02 | 10.04 | 21.02 | 45.86
34 | 2015-02-03 04:00 | 796 | 69.08 | 55.94 | 46.04 | 19.04 | 26.06 | 50 | 19.04 | 26.96 | 46.4 | 19.04 | 12.92 | 41 | -29.02 | 1.94 | 10.94 | 17.96 | 45.86
34 | 2015-02-03 05:00 | 797 | 66.92 | 51.08 | 44.96 | 17.96 | 24.98 | 48.92 | 19.04 | 26.06 | 46.4 | 19.94 | 12.02 | 39.2 | -29.02 | 1.94 | 12.02 | 17.06 | 43.88
34 | 2015-02-03 06:00 | 798 | 66.92 | 51.08 | 44.06 | 17.06 | 26.06 | 48.92 | 17.96 | 26.96 | 46.4 | 19.94 | 10.04 | 37.4 | -29.02 | 1.94 | 10.94 | 14 | 43.88
34 | 2015-02-03 07:00 | 799 | 64.94 | 53.06 | 44.06 | 15.98 | 21.92 | 48.02 | 17.96 | 28.04 | 46.4 | 19.04 | 10.04 | 35.6 | -29.02 | 1.94 | 8.06 | 8.96 | 43.88
34 | 2015-02-03 08:00 | 800 | 71.96 | 55.94 | 44.06 | 15.98 | 26.96 | 53.06 | 19.04 | 28.94 | 44.6 | 17.96 | 10.94 | 35.6 | -29.02 | 1.04 | 6.08 | 6.08 | 45.86
34 | 2015-02-03 09:00 | 801 | 78.98 | 62.06 | 48.92 | 19.04 | 35.96 | 55.94 | 21.02 | 30.92 | 46.4 | 17.96 | 19.04 | 35.6 | -27.04 | 1.94 | 6.98 | 6.08 | 47.84
34 | 2015-02-03 10:00 | 802 | 78.98 | 68 | 55.04 | 23 | 44.06 | 60.08 | 23 | 37.94 | 46.4 | 19.94 | 26.06 | 44.6 | -23.08 | 5 | 10.94 | 8.96 | 51.98
34 | 2015-02-03 11:00 | 803 | 82.04 | 69.98 | 59 | 26.06 | 46.94 | 62.06 | 26.96 | 37.94 | 46.4 | 21.92 | 35.96 | 46.4 | -20.92 | 6.08 | 14 | 12.92 | 55.94
34 | 2015-02-03 12:00 | 804 | 80.96 | 71.96 | 62.96 | 28.94 | 51.98 | 62.06 | 28.04 | 41 | 48.2 | 24.08 | 39.02 | 46.4 | -18.94 | 8.06 | 17.06 | 15.98 | 56.84
34 | 2015-02-03 13:00 | 805 | 82.94 | 73.04 | 64.94 | 30.02 | 57.92 | 62.06 | 30.92 | 42.08 | 48.2 | 26.96 | 41 | 48.2 | -16.96 | 10.04 | 21.02 | 17.06 | 57.92
34 | 2015-02-03 14:00 | 806 | 80.06 | 73.04 | 66.02 | 32 | 60.08 | 62.06 | 30.92 | 42.08 | 50 | 28.94 | 39.02 | 48.2 | -16.06 | 10.94 | 23 | 19.04 | 59
34 | 2015-02-03 15:00 | 807 | 82.94 | 73.94 | 66.92 | 33.98 | 60.98 | 60.08 | 28.94 | 42.98 | 48.2 | 28.94 | 35.96 | 48.2 | -16.06 | 12.02 | 24.98 | 17.96 | 59.9
34 | 2015-02-03 16:00 | 808 | 82.04 | 73.04 | 66.92 | 35.06 | 62.06 | 57.92 | 28.04 | 44.06 | 48.2 | 28.04 | 33.98 | 46.4 | -14.98 | 12.02 | 24.98 | 15.98 | 59
34 | 2015-02-03 17:00 | 809 | 80.06 | 71.06 | 66.92 | 33.98 | 60.98 | 57.92 | 26.96 | 39.02 | 46.4 | 26.96 | 32 | 44.6 | -16.06 | 8.96 | 21.02 | 19.04 | 59
34 | 2015-02-03 18:00 | 810 | 77 | 66.92 | 64.04 | 30.92 | 53.96 | 57.02 | 26.96 | 33.08 | 44.6 | 26.96 | 30.92 | 42.8 | -18.04 | 6.98 | 17.96 | 17.06 | 59
34 | 2015-02-03 19:00 | 811 | 75.02 | 64.04 | 60.08 | 30.02 | 53.06 | 55.94 | 26.96 | 32 | 44.6 | 26.06 | 24.98 | 37.4 | -18.04 | 1.94 | 15.08 | 10.94 | 55.94
34 | 2015-02-03 20:00 | 812 | 73.94 | 62.96 | 57.02 | 28.04 | 50 | 55.94 | 26.96 | 30.02 | 39.2 | 24.98 | 24.98 | 37.4 | -18.94 | -0.04 | 8.96 | 10.94 | 54.86
34 | 2015-02-03 21:00 | 813 | 71.06 | 62.96 | 55.04 | 26.96 | 48.92 | 55.04 | 28.94 | 30.02 | 39.2 | 26.06 | 26.06 | 33.8 | -18.94 | -0.94 | 6.98 | 14 | 51.98
34 | 2015-02-03 22:00 | 814 | 71.06 | 62.96 | 53.06 | 26.06 | 51.08 | 53.06 | 30.02 | 28.94 | 41 | 24.98 | 23 | 37.4 | -18.94 | -2.02 | 6.08 | 10.94 | 51.98
34 | 2015-02-03 23:00 | 815 | 71.06 | 62.96 | 48.02 | 24.98 | 44.96 | 55.94 | 30.92 | 28.04 | 37.4 | 24.08 | 21.02 | 37.4 | -18.94 | -5.08 | 3.92 | 3.92 | 51.98
34 | 2015-02-04 | 816 | 69.98 | 62.96 | 48.92 | 23 | 39.02 | 55.94 | 30.92 | 24.98 | 37.4 | 24.08 | 19.04 | 35.6 | -20.02 | -5.98 | 1.94 | 3.02 | 47.84
35 | 2015-02-04 01:00 | 817 | 69.98 | 64.04 | 50 | 23 | 37.04 | 55.04 | 30.92 | 24.98 | 33.8 | 24.98 | 17.06 | 33.8 | -20.92 | -5.08 | 3.92 | 6.08 | 46.94
35 | 2015-02-04 02:00 | 818 | 69.08 | 62.96 | 48.92 | 23 | 37.04 | 53.96 | 30.02 | 24.98 | 35.6 | 24.08 | 15.98 | 35.6 | -22 | -7.06 | 3.02 | 5 | 47.84
35 | 2015-02-04 03:00 | 819 | 69.08 | 62.96 | 50 | 21.02 | 35.96 | 51.98 | 30.02 | 24.98 | 35.6 | 23 | 12.92 | 33.8 | -22 | -7.06 | 1.94 | 3.92 | 46.94
35 | 2015-02-04 04:00 | 820 | 69.08 | 62.96 | 48.02 | 21.92 | 35.06 | 51.98 | 30.02 | 21.92 | 33.8 | 21.92 | 12.92 | 33.8 | -23.98 | -7.96 | 3.92 | 1.94 | 46.94
35 | 2015-02-04 05:00 | 821 | 69.08 | 62.96 | 48.02 | 21.92 | 35.06 | 51.08 | 32 | 21.02 | 35.6 | 23 | 8.96 | 33.8 | -23.08 | -5.08 | 3.92 | -2.02 | 46.94
35 | 2015-02-04 06:00 | 822 | 69.08 | 60.08 | 46.94 | 21.02 | 35.96 | 50 | 33.08 | 19.94 | 32 | 21.92 | 10.94 | 33.8 | -23.08 | -2.92 | 3.02 | -2.02 | 46.94
35 | 2015-02-04 07:00 | 823 | 68 | 57.02 | 48.92 | 21.92 | 33.98 | 50 | 33.08 | 19.94 | 30.2 | 21.02 | 6.98 | 33.8 | -23.98 | -4 | 3.92 | -2.02 | 46.94
35 | 2015-02-04 08:00 | 824 | 71.06 | 57.02 | 46.94 | 21.92 | 35.96 | 50 | 33.08 | 21.02 | 32 | 21.02 | 14 | 35.6 | -23.08 | -4 | 5 | -2.02 | 45.86
35 | 2015-02-04 09:00 | 825 | 73.94 | 57.92 | 50 | 21.92 | 44.06 | 53.06 | 33.08 | 24.98 | 35.6 | 21.02 | 21.92 | 37.4 | -20.02 | -4 | 8.96 | -4 | 45.86
35 | 2015-02-04 10:00 | 826 | 80.06 | 57.02 | 51.08 | 32 | 50 | 57.02 | 35.06 | 28.94 | 39.2 | 21.02 | 26.96 | 42.8 | -16.06 | -2.02 | 21.02 | -5.08 | 48.92
35 | 2015-02-04 11:00 | 827 | 77 | 57.02 | 50 | 35.96 | 55.94 | 62.06 | 37.04 | 33.98 | 44.6 | 21.92 | 32 | 44.6 | -11.02 | -0.04 | 32 | -0.94 | 53.96
35 | 2015-02-04 12:00 | 828 | 80.96 | 55.94 | 50 | 39.02 | 60.08 | 62.06 | 37.04 | 37.94 | 48.2 | 24.08 | 35.06 | 46.4 | -7.96 | -0.04 | 35.96 | -0.94 | 55.94
35 | 2015-02-04 13:00 | 829 | 80.06 | 55.94 | 46.04 | 42.08 | 62.06 | 62.96 | 37.04 | 39.92 | 51.8 | 24.08 | 37.04 | 48.2 | -5.98 | 1.04 | 41 | 3.02 | 54.86
35 | 2015-02-04 14:00 | 830 | 78.98 | 55.94 | 46.04 | 42.08 | 62.96 | 60.98 | 35.96 | 41 | 50 | 23 | 39.92 | 48.2 | -4 | 1.04 | 44.96 | 5 | 57.92
35 | 2015-02-04 15:00 | 831 | 80.06 | 55.94 | 46.04 | 44.06 | 64.94 | 62.06 | 35.96 | 42.98 | 50 | 21.92 | 39.92 | 48.2 | -4 | 1.04 | 46.04 | 3.92 | 59.9
35 | 2015-02-04 16:00 | 832 | 78.08 | 55.94 | 48.92 | 46.04 | 66.02 | 64.04 | 33.08 | 44.06 | 51.8 | 21.92 | 41 | 44.6 | -2.92 | -0.04 | 46.04 | 1.94 | 59.9
35 | 2015-02-04 17:00 | 833 | 75.92 | 55.04 | 46.94 | 44.06 | 64.04 | 60.08 | 32 | 42.98 | 48.2 | 19.04 | 39.02 | 44.6 | -4 | -0.04 | 44.96 | 1.04 | 59
35 | 2015-02-04 18:00 | 834 | 73.94 | 53.06 | 44.96 | 39.92 | 60.08 | 57.02 | 33.08 | 35.06 | 48.2 | 17.06 | 35.96 | 42.8 | -5.08 | -0.94 | 41 | -0.04 | 56.84
35 | 2015-02-04 19:00 | 835 | 71.96 | 51.98 | 44.96 | 37.04 | 53.96 | 57.02 | 33.08 | 32 | 46.4 | 14 | 28.94 | 39.2 | -4 | -2.02 | 39.92 | 1.94 | 55.94
35 | 2015-02-04 20:00 | 836 | 71.06 | 51.08 | 44.96 | 35.06 | 51.08 | 55.94 | 33.08 | 30.02 | 42.8 | 12.92 | 26.06 | 37.4 | -4 | -2.92 | 37.94 | 1.04 | 55.94
35 | 2015-02-04 21:00 | 837 | 71.96 | 51.08 | 42.98 | 32 | 50 | 55.94 | 32 | 28.94 | 42.8 | 10.94 | 24.08 | 35.6 | -2.92 | -2.92 | 35.96 | -0.04 | 53.96
35 | 2015-02-04 22:00 | 838 | 71.06 | 51.08 | 42.08 | 30.92 | 46.04 | 55.94 | 32 | 28.94 | 42.8 | 10.04 | 24.98 | 37.4 | -2.02 | -2.92 | 33.98 | 1.94 | 53.96
35 | 2015-02-04 23:00 | 839 | 71.06 | 51.08 | 41 | 30.02 | 46.04 | 53.96 | 30.02 | 32 | 39.2 | 10.94 | 21.92 | 41 | -0.04 | -4 | 30.92 | -0.04 | 53.96
35 | 2015-02-05 | 840 | 71.06 | 50 | 39.92 | 28.94 | 42.98 | 55.04 | 30.02 | 30.02 | 37.4 | 10.04 | 19.94 | 37.4 | 1.04 | -4 | 30.92 | 1.04 | 54.86
36 | 2015-02-05 01:00 | 841 | 71.06 | 48.92 | 39.92 | 28.04 | 42.08 | 55.94 | 30.02 | 28.04 | 37.4 | 8.96 | 17.96 | 32 | 1.94 | -2.92 | 30.02 | -0.94 | 52.88
36 | 2015-02-05 02:00 | 842 | 71.06 | 48.02 | 39.02 | 24.98 | 37.94 | 55.04 | 28.94 | 26.96 | 37.4 | 10.04 | 19.04 | 33.8 | 3.02 | -4 | 30.02 | -0.04 | 50.9
36 | 2015-02-05 03:00 | 843 | 71.06 | 46.04 | 39.02 | 24.08 | 37.04 | 53.06 | 28.94 | 26.96 | 37.4 | 10.04 | 19.94 | 33.8 | 3.02 | -4 | 30.02 | -0.04 | 51.44
36 | 2015-02-05 04:00 | 844 | 71.06 | 44.06 | 37.04 | 21.92 | 35.96 | 51.98 | 28.04 | 28.04 | 37.4 | 8.96 | 19.04 | 37.4 | 1.94 | -4 | 28.94 | 1.04 | 51.98
36 | 2015-02-05 05:00 | 845 | 69.08 | 41 | 37.04 | 21.02 | 32 | 51.98 | 26.96 | 24.98 | 37.4 | 8.06 | 17.06 | 39.2 | 1.94 | -4 | 28.94 | 1.94 | 51.98
36 | 2015-02-05 06:00 | 846 | 69.98 | 39.92 | 37.04 | 21.02 | 32 | 53.06 | 24.98 | 21.02 | 39.2 | 6.98 | 15.98 | 39.2 | -0.04 | -4 | 26.96 | 1.94 | 50.9
36 | 2015-02-05 07:00 | 847 | 71.06 | 37.94 | 35.96 | 19.94 | 32 | 55.04 | 24.08 | 19.94 | 39.2 | 6.98 | 17.96 | 39.2 | -2.02 | -4 | 26.06 | -0.94 | 50
36 | 2015-02-05 08:00 | 848 | 73.94 | 42.08 | 37.04 | 19.94 | 33.98 | 53.96 | 21.92 | 19.94 | 39.2 | 8.06 | 21.92 | 37.4 | -5.08 | -4 | 26.96 | -4 | 50.9
36 | 2015-02-05 09:00 | 849 | 75.92 | 53.96 | 42.08 | 24.98 | 41 | 57.92 | 21.92 | 21.92 | 41 | 10.94 | 30.92 | 41 | -2.92 | -5.08 | 28.04 | -5.98 | 53.96
36 | 2015-02-05 10:00 | 850 | 77 | 57.92 | 48.02 | 28.94 | 48.2 | 62.06 | 21.92 | 28.04 | 46.4 | 10.94 | 35.06 | 41 | -0.04 | -2.92 | 28.04 | -7.96 | 56.84
36 | 2015-02-05 11:00 | 851 | 73.04 | 59 | 51.98 | 32 | 53.06 | 64.04 | 23 | 32 | 46.4 | 14 | 39.92 | 41 | 1.04 | -0.94 | 26.06 | -5.08 | 59.9
36 | 2015-02-05 12:00 | 852 | 71.06 | 60.08 | 55.94 | 35.06 | 57.02 | 66.92 | 23 | 35.96 | 44.6 | 15.08 | 44.96 | 42.8 | 1.94 | 1.94 | 24.08 | -0.94 | 60.98
36 | 2015-02-05 13:00 | 853 | 71.96 | 60.08 | 57.92 | 37.94 | 62.96 | 66.92 | 23 | 37.04 | 46.4 | 17.06 | 46.94 | 44.6 | 3.92 | 3.02 | 24.08 | -0.94 | 61.88
36 | 2015-02-05 14:00 | 854 | 78.08 | 60.98 | 60.08 | 41 | 64.04 | 66.02 | 23 | 37.94 | 46.4 | 17.06 | 44.96 | 44.6 | 3.92 | 1.94 | 23 | 8.96 | 61.88
36 | 2015-02-05 15:00 | 855 | 78.08 | 62.06 | 62.06 | 41 | 66.92 | 64.04 | 21.02 | 37.94 | 46.4 | 17.06 | 44.96 | 42.8 | 3.92 | 1.94 | 21.92 | 6.08 | 60.98
36 | 2015-02-05 16:00 | 856 | 80.06 | 62.06 | 62.06 | 41 | 69.08 | 62.06 | 21.02 | 37.94 | 46.4 | 17.06 | 44.06 | 42.8 | 3.92 | 1.94 | 19.04 | 3.92 | 60.44
36 | 2015-02-05 17:00 | 857 | 78.98 | 62.06 | 60.98 | 39.92 | 68 | 60.98 | 19.94 | 39.92 | 46.4 | 15.08 | 42.08 | 42.8 | 1.04 | 1.04 | 19.04 | 3.92 | 59
36 | 2015-02-05 18:00 | 858 | 75.02 | 60.08 | 57.92 | 39.92 | 62.96 | 60.08 | 17.96 | 33.98 | 46.4 | 14 | 37.94 | 42.8 | -2.02 | -0.94 | 17.96 | 3.02 | 56.84
36 | 2015-02-05 19:00 | 859 | 73.04 | 60.08 | 53.96 | 37.94 | 60.08 | 60.08 | 15.98 | 30.02 | 46.4 | 12.92 | 37.04 | 42.8 | -2.02 | -0.94 | 14 | 3.02 | 56.84
36 | 2015-02-05 20:00 | 860 | 77 | 60.08 | 51.08 | 37.94 | 57.02 | 59 | 14 | 28.94 | 44.6 | 12.02 | 33.08 | 41 | -2.92 | -0.04 | 10.94 | 6.08 | 54.86
36 | 2015-02-05 21:00 | 861 | 75.02 | 60.98 | 46.04 | 37.94 | 53.96 | 59 | 12.92 | 28.04 | 44.6 | 10.94 | 30.02 | 39.2 | -5.98 | -0.94 | 8.96 | 5 | 52.88
36 | 2015-02-05 22:00 | 862 | 75.92 | 60.08 | 44.06 | 37.04 | 53.96 | 59 | 12.02 | 26.06 | 44.6 | 8.96 | 32 | 39.2 | -7.06 | 6.08 | 5 | 6.08 | 51.26
36 | 2015-02-05 23:00 | 863 | 71.06 | 60.98 | 44.06 | 37.94 | 53.06 | 59 | 10.04 | 24.98 | 44.6 | 8.96 | 30.92 | 35.6 | -5.98 | 12.02 | 1.94 | 3.92 | 50
36 | 2015-02-06 | 864 | 73.04 | 60.08 | 44.06 | 37.04 | 51.98 | 59 | 8.06 | 24.08 | 44.6 | 8.96 | 28.94 | 37.4 | -7.96 | 23 | -0.04 | 5 | 48.92
37 | 2015-02-06 01:00 | 865 | 73.04 | 57.92 | 44.96 | 37.04 | 51.98 | 59 | 8.06 | 24.08 | 44.6 | 8.96 | 26.96 | 35.6 | -5.08 | 24.98 | -0.04 | 6.98 | 50
37 | 2015-02-06 02:00 | 866 | 71.96 | 55.04 | 42.98 | 35.96 | 48.02 | 59 | 8.06 | 23 | 42.8 | 6.98 | 24.08 | 35.6 | -0.94 | 28.94 | -4 | 6.98 | 48.92
37 | 2015-02-06 03:00 | 867 | 71.96 | 53.06 | 44.96 | 35.96 | 48.92 | 59 | 6.98 | 23 | 42.8 | 6.98 | 24.98 | 35.6 | 3.02 | 30.02 | -4 | 8.06 | 50
37 | 2015-02-06 04:00 | 868 | 71.96 | 50 | 48.02 | 35.96 | 48.02 | 59 | 8.06 | 24.08 | 42.8 | 5 | 24.08 | 35.6 | 6.08 | 30.92 | -4 | 8.96 | 48.92
37 | 2015-02-06 05:00 | 869 | 73.04 | 46.94 | 48.92 | 33.98 | 46.04 | 57.92 | 8.06 | 24.08 | 44.6 | 5 | 24.98 | 37.4 | 6.08 | 30.92 | -4 | 14 | 48.92
37 | 2015-02-06 06:00 | 870 | 73.04 | 44.96 | 48.92 | 33.08 | 46.04 | 55.94 | 8.96 | 24.08 | 44.6 | 6.98 | 26.06 | 37.4 | 5 | 33.08 | -5.08 | 8.96 | 47.84
37 | 2015-02-06 07:00 | 871 | 71.06 | 44.06 | 48.92 | 32 | 42.98 | 55.94 | 8.06 | 21.92 | 44.6 | 6.98 | 26.06 | 37.4 | 5 | 33.08 | -5.08 | 8.06 | 47.12
37 | 2015-02-06 08:00 | 872 | 73.04 | 44.06 | 48.92 | 32 | 46.94 | 57.92 | 8.96 | 24.08 | 46.4 | 5 | 30.02 | 39.2 | 5 | 32 | -5.98 | 10.04 | 48.92
37 | 2015-02-06 09:00 | 873 | 75.92 | 46.04 | 50 | 32 | 53.96 | 60.98 | 10.04 | 28.04 | 46.4 | 5 | 32 | 41 | 6.98 | 33.98 | 5 | 10.04 | 50.9
37 | 2015-02-06 10:00 | 874 | 73.04 | 48.02 | 53.06 | 33.08 | 57.92 | 62.06 | 12.02 | 30.02 | 48.2 | 5 | 37.04 | 44.6 | 10.04 | 33.98 | 12.92 | 12.02 | 53.96
37 | 2015-02-06 11:00 | 875 | 75.92 | 50 | 53.96 | 33.98 | 60.98 | 64.04 | 12.92 | 33.08 | 51.8 | 5 | 37.94 | 44.6 | 14 | 35.96 | 21.92 | 10.94 | 56.84
37 | 2015-02-06 12:00 | 876 | 75.92 | 53.06 | 55.94 | 35.96 | 69.08 | 64.04 | 15.08 | 37.04 | 50 | 6.98 | 48.02 | 44.6 | 15.98 | 37.94 | 26.96 | 12.02 | 59.36
37 | 2015-02-06 13:00 | 877 | 77 | 53.06 | 59 | 37.94 | 71.06 | 64.04 | 17.06 | 41 | 46.4 | 8.96 | 48.92 | 46.4 | 19.04 | 39.02 | 32 | 19.94 | 60.98
37 | 2015-02-06 14:00 | 878 | 75.92 | 53.06 | 60.98 | 41 | 73.04 | 64.04 | 17.96 | 44.06 | 46.4 | 8.06 | 48.02 | 46.4 | 21.92 | 39.92 | 35.96 | 15.08 | 61.88
37 | 2015-02-06 15:00 | 879 | 75.92 | 51.98 | 62.06 | 42.98 | 71.96 | 64.04 | 19.04 | 44.06 | 48.2 | 8.06 | 46.94 | 46.4 | 23 | 39.92 | 35.96 | 23 | 61.88
37 | 2015-02-06 16:00 | 880 | 75.02 | 51.98 | 60.98 | 44.06 | 71.96 | 62.96 | 19.04 | 42.98 | 48.2 | 8.06 | 46.04 | 46.4 | 24.08 | 37.94 | 35.96 | 19.94 | 61.88
37 | 2015-02-06 17:00 | 881 | 73.04 | 51.98 | 59 | 44.06 | 71.06 | 60.98 | 19.94 | 39.92 | 48.2 | 6.98 | 42.08 | 46.4 | 24.08 | 33.98 | 35.06 | 24.08 | 60.08
37 | 2015-02-06 18:00 | 882 | 71.06 | 48.02 | 57.92 | 42.98 | 66.92 | 59 | 19.94 | 35.96 | 46.4 | 6.08 | 37.04 | 42.8 | 24.98 | 30.92 | 32 | 21.92 | 57.92
37 | 2015-02-06 19:00 | 883 | 69.08 | 42.98 | 46.04 | 41 | 62.96 | 59 | 17.06 | 33.08 | 46.4 | 6.08 | 35.96 | 41 | 26.06 | 28.04 | 30.02 | 21.92 | 55.94
37 | 2015-02-06 20:00 | 884 | 66.92 | 39.92 | 44.06 | 39.92 | 64.94 | 57.92 | 17.96 | 30.92 | 46.4 | 5 | 33.98 | 39.2 | 26.96 | 24.98 | 28.04 | 14 | 55.94
37 | 2015-02-06 21:00 | 885 | 66.02 | 39.02 | 42.08 | 41 | 64.04 | 57.92 | 17.96 | 30.02 | 46.4 | 5 | 33.08 | 41 | 28.04 | 21.02 | 24.08 | 24.08 | 55.94
37 | 2015-02-06 22:00 | 886 | 66.02 | 39.02 | 39.02 | 39.92 | 66.02 | 57.02 | 17.06 | 28.94 | 46.4 | 5 | 30.02 | 42.8 | 28.04 | 21.02 | 23 | 17.96 | 52.88
37 | 2015-02-06 23:00 | 887 | 66.02 | 39.02 | 37.04 | 39.02 | 62.96 | 57.92 | 17.06 | 28.04 | 46.4 | 5 | 28.04 | 39.2 | 28.94 | 19.94 | 21.92 | 26.06 | 51.98
37 | 2015-02-07 | 888 | 64.94 | 37.94 | 35.06 | 39.92 | 60.08 | 57.92 | 17.06 | 26.96 | 44.6 | 5 | 26.96 | 41 | 28.94 | 19.04 | 19.94 | 17.06 | 52.88
38 | 2015-02-07 01:00 | 889 | 64.94 | 39.92 | 33.08 | 37.04 | 51.98 | 57.92 | 15.98 | 26.06 | 41 | 5 | 26.06 | 41 | 28.94 | 19.04 | 19.94 | 26.96 | 51.98
38 | 2015-02-07 02:00 | 890 | 66.02 | 37.94 | 35.06 | 35.96 | 51.98 | 57.02 | 15.98 | 24.98 | 42.8 | 6.98 | 23 | 44.6 | 28.94 | 19.04 | 19.04 | 21.02 | 50.9
38 | 2015-02-07 03:00 | 891 | 64.94 | 37.04 | 35.06 | 35.96 | 51.98 | 57.02 | 15.98 | 24.98 | 41 | 3.92 | 21.02 | 44.6 | 28.94 | 19.04 | 17.96 | 30.92 | 50
38 | 2015-02-07 04:00 | 892 | 64.94 | 35.96 | 33.98 | 35.06 | 51.98 | 55.94 | 15.98 | 26.06 | 42.8 | 3.02 | 21.02 | 42.8 | 28.04 | 17.96 | 14 | 21.92 | 50
38 | 2015-02-07 05:00 | 893 | 64.94 | 35.96 | 33.08 | 35.06 | 53.96 | 55.94 | 15.98 | 24.08 | 44.6 | 3.92 | 21.02 | 42.8 | 28.94 | 21.02 | 15.98 | 28.04 | 50
38 | 2015-02-07 06:00 | 894 | 62.06 | 37.94 | 32 | 35.96 | 57.02 | 55.94 | 15.08 | 24.98 | 42.8 | 3.02 | 19.94 | 42.8 | 28.94 | 26.06 | 17.96 | 21.92 | 50
38 | 2015-02-07 07:00 | 895 | 62.06 | 37.94 | 30.92 | 35.96 | 55.04 | 55.04 | 15.08 | 24.98 | 42.8 | 1.94 | 19.94 | 41 | 30.02 | 30.92 | 19.04 | 26.96 | 50.9
38 | 2015-02-07 08:00 | 896 | 68 | 42.08 | 30.92 | 37.04 | 55.94 | 55.04 | 15.98 | 28.94 | 42.8 | 3.92 | 19.94 | 37.4 | 30.02 | 33.98 | 19.04 | 26.06 | 50
38 | 2015-02-07 09:00 | 897 | 71.06 | 51.08 | 35.96 | 37.04 | 57.92 | 55.94 | 17.96 | 32 | 44.6 | 3.92 | 21.02 | 42.8 | 30.92 | 35.96 | 21.02 | 28.94 | 50.9
38 | 2015-02-07 10:00 | 898 | 73.04 | 55.94 | 41 | 39.02 | 62.6 | 57.92 | 19.04 | 33.98 | 44.6 | 6.98 | 21.02 | 48.2 | 33.08 | 37.04 | 26.06 | 33.08 | 51.98
38 | 2015-02-07 11:00 | 899 | 75.02 | 57.92 | 44.96 | 39.92 | 66.02 | 60.08 | 19.94 | 37.04 | 46.4 | 8.06 | 19.94 | 48.2 | 35.06 | 39.02 | 30.92 | 35.06 | 51.98
38 | 2015-02-07 12:00 | 900 | 75.02 | 62.96 | 46.94 | 42.08 | 68 | 62.06 | 21.92 | 39.92 | 46.4 | 10.94 | 23 | 48.2 | 35.96 | 39.92 | 37.04 | 35.06 | 54.86
38 | 2015-02-07 13:00 | 901 | 75.02 | 64.04 | 50 | 42.08 | 69.08 | 62.06 | 21.92 | 44.06 | 46.4 | 15.08 | 24.98 | 48.2 | 37.94 | 42.08 | 37.94 | 33.98 | 56.84
38 | 2015-02-07 14:00 | 902 | 75.02 | 64.94 | 51.08 | 42.08 | 68 | 62.06 | 24.08 | 48.02 | 46.4 | 19.04 | 26.96 | 48.2 | 39.02 | 42.08 | 41 | 30.92 | 57.92
38 | 2015-02-07 15:00 | 903 | 75.02 | 66.02 | 51.98 | 42.98 | 68 | 62.06 | 24.98 | 50 | 46.4 | 21.02 | 26.96 | 51.8 | 37.94 | 42.08 | 42.08 | 33.98 | 59
38 | 2015-02-07 16:00 | 904 | 73.94 | 66.02 | 53.96 | 44.06 | 66.02 | 60.98 | 24.98 | 50 | 46.4 | 21.92 | 26.06 | 48.2 | 37.94 | 41 | 41 | 30.92 | 58.28
38 | 2015-02-07 17:00 | 905 | 73.04 | 62.96 | 55.04 | 44.06 | 66.92 | 60.08 | 24.08 | 46.94 | 44.6 | 21.92 | 24.98 | 48.2 | 37.04 | 41 | 39.02 | 26.06 | 56.84
38 | 2015-02-07 18:00 | 906 | 71.06 | 60.98 | 51.08 | 42.98 | 62.96 | 57.92 | 24.08 | 46.94 | 44.6 | 24.08 | 24.98 | 46.4 | 35.06 | 35.96 | 37.04 | 28.94 | 52.88
38 | 2015-02-07 19:00 | 907 | 69.08 | 60.08 | 48.92 | 42.98 | 60.98 | 57.92 | 24.08 | 39.02 | 44.6 | 21.92 | 23 | 46.4 | 37.04 | 35.96 | 35.06 | 30.02 | 53.96
38 | 2015-02-07 20:00 | 908 | 68 | 60.08 | 46.04 | 42.08 | 62.06 | 57.02 | 24.08 | 35.96 | 42.8 | 21.92 | 23 | 46.4 | 37.04 | 33.98 | 33.98 | 30.02 | 52.88
38 | 2015-02-07 21:00 | 909 | 66.92 | 59 | 44.96 | 42.08 | 60.08 | 55.94 | 21.92 | 35.96 | 42.8 | 21.92 | 24.08 | 46.4 | 35.96 | 33.98 | 32 | 30.02 | 52.88
38 | 2015-02-07 22:00 | 910 | 66.02 | 57.92 | 42.98 | 41 | 59 | 55.04 | 23 | 35.06 | 42.8 | 21.92 | 24.98 | 44.6 | 37.04 | 33.08 | 32 | 28.94 | 52.88
38 | 2015-02-07 23:00 | 911 | 62.96 | 57.92 | 39.92 | 41 | 60.08 | 55.04 | 23 | 35.96 | 39.2 | 21.92 | 42.98 | 44.6 | 35.96 | 33.08 | 30.92 | 28.94 | 51.98
38 | 2015-02-08 | 912 | 62.06 | 57.92 | 42.08 | 42.08 | 60.08 | 55.04 | 21.92 | 35.06 | 39.2 | 23 | 39.92 | 42.8 | 35.96 | 35.06 | 30.92 | 30.02 | 50
39 | 2015-02-08 01:00 | 913 | 62.06 | 57.92 | 41 | 42.08 | 60.08 | 53.96 | 21.92 | 35.06 | 39.2 | 23 | 33.08 | 44.6 | 35.96 | 33.98 | 28.94 | 30.02 | 50.9
39 | 2015-02-08 02:00 | 914 | 62.06 | 59 | 41 | 42.08 | 59 | 51.08 | 21.92 | 35.96 | 41 | 23 | 32 | 44.6 | 35.96 | 33.08 | 26.96 | 26.96 | 50.9
39 | 2015-02-08 03:00 | 915 | 60.98 | 53.06 | 41 | 42.08 | 55.04 | 48.92 | 23 | 33.08 | 42.8 | 23 | 24.98 | 44.6 | 37.04 | 30.92 | 24.98 | 21.02 | 50.9
39 | 2015-02-08 04:00 | 916 | 60.08 | 53.06 | 41 | 42.08 | 51.08 | 48.92 | 21.02 | 33.08 | 42.8 | 19.94 | 30.02 | 44.6 | 37.04 | 28.04 | 23 | 17.06 | 50
39 | 2015-02-08 05:00 | 917 | 60.08 | 51.98 | 39.92 | 42.98 | 51.98 | 50 | 21.02 | 33.08 | 41 | 19.04 | 33.08 | 42.8 | 35.06 | 26.06 | 24.08 | 19.04 | 50
39 | 2015-02-08 06:00 | 918 | 59 | 50 | 41 | 44.96 | 51.08 | 48.92 | 19.04 | 33.08 | 42.8 | 17.06 | 17.06 | 42.8 | 35.06 | 24.98 | 24.08 | 12.92 | 50.9
39 | 2015-02-08 07:00 | 919 | 59 | 46.04 | 41 | 46.94 | 51.08 | 48.02 | 19.94 | 30.92 | 42.8 | 14 | 10.04 | 42.8 | 35.06 | 23 | 23 | 14 | 48.92
39 | 2015-02-08 08:00 | 920 | 62.06 | 44.06 | 41 | 48.02 | 51.98 | 51.98 | 21.92 | 35.06 | 42.8 | 14 | 8.96 | 42.8 | 33.98 | 23 | 21.92 | 21.02 | 50
39 | 2015-02-08 09:00 | 921 | 69.08 | 42.98 | 46.04 | 48.02 | 53.96 | 57.02 | 24.08 | 39.02 | 44.6 | 15.08 | 8.96 | 42.8 | 35.06 | 21.92 | 23 | 26.06 | 51.98
39 | 2015-02-08 10:00 | 922 | 73.04 | 46.04 | 48.92 | 48.92 | 60.98 | 57.92 | 24.98 | 42.08 | 44.6 | 17.06 | 8.96 | 44.6 | 35.96 | 23 | 26.96 | 24.08 | 54.86
39 | 2015-02-08 11:00 | 923 | 75.02 | 48.02 | 51.08 | 48.02 | 57.92 | 59 | 24.98 | 46.04 | 46.4 | 19.04 | 8.96 | 46.4 | 37.04 | 23 | 33.08 | 30.02 | 57.92
39 | 2015-02-08 12:00 | 924 | 77 | 48.92 | 53.06 | 46.94 | 55.94 | 66.02 | 26.06 | 48.92 | 48.2 | 19.94 | 12.92 | 46.4 | 35.96 | 24.98 | 37.94 | 33.08 | 56.84
39 | 2015-02-08 13:00 | 925 | 78.08 | 51.08 | 53.96 | 48.92 | 53.96 | 68 | 28.04 | 51.98 | 50 | 19.04 | 12.92 | 48.2 | 35.96 | 28.04 | 39.92 | 30.92 | 59.9
39 | 2015-02-08 14:00 | 926 | 78.08 | 51.98 | 53.06 | 51.98 | 53.96 | 62.06 | 28.04 | 55.94 | 50 | 19.04 | 10.94 | 48.2 | 37.04 | 30.92 | 41 | 35.96 | 60.98
39 | 2015-02-08 15:00 | 927 | 75.92 | 51.08 | 44.96 | 51.08 | 53.06 | 64.04 | 28.94 | 55.94 | 51.8 | 17.96 | 12.02 | 44.6 | 35.96 | 30.92 | 41 | 37.04 | 59.9
39 | 2015-02-08 16:00 | 928 | 75.92 | 50 | 42.08 | 51.08 | 50 | 66.02 | 26.96 | 55.94 | 48.2 | 17.96 | 10.94 | 46.4 | 35.96 | 28.04 | 39.92 | 37.04 | 60.98
39 | 2015-02-08 17:00 | 929 | 73.94 | 48.92 | 42.98 | 48.92 | 48.02 | 64.04 | 24.98 | 53.96 | 48.2 | 17.96 | 8.96 | 46.4 | 33.98 | 24.08 | 37.94 | 30.92 | 60.98
39 | 2015-02-08 18:00 | 930 | 71.96 | 46.04 | 42.98 | 44.96 | 44.96 | 59 | 24.08 | 46.04 | 46.4 | 17.06 | 6.08 | 44.6 | 32 | 19.04 | 33.98 | 32 | 55.94
39 | 2015-02-08 19:00 | 931 | 69.98 | 44.06 | 42.98 | 42.98 | 41 | 59 | 24.08 | 42.98 | 44.6 | 17.06 | 5 | 41 | 32 | 17.06 | 30.92 | 33.08 | 53.96
39 | 2015-02-08 20:00 | 932 | 68 | 42.98 | 44.06 | 41 | 39.02 | 57.92 | 23 | 42.08 | 42.8 | 15.98 | 6.08 | 42.8 | 30.92 | 15.08 | 28.94 | 28.94 | 51.98
39 | 2015-02-08 21:00 | 933 | 66.02 | 42.08 | 44.06 | 37.94 | 37.94 | 57.02 | 21.92 | 39.92 | 42.8 | 15.08 | 6.08 | 41 | 30.92 | 12.92 | 26.06 | 30.02 | 49.82
39 | 2015-02-08 22:00 | 934 | 64.94 | 42.98 | 44.06 | 35.06 | 37.94 | 57.02 | 19.94 | 35.06 | 41 | 12.92 | 5 | 42.8 | 32 | 10.94 | 21.92 | 33.98 | 47.84
39 | 2015-02-08 23:00 | 935 | 64.04 | 39.92 | 44.06 | 32 | 35.06 | 55.04 | 19.04 | 33.98 | 39.2 | 8.96 | 3.92 | 39.2 | 30.92 | 8.96 | 19.94 | 30.02 | 47.84
39 | 2015-02-09 | 936 | 62.96 | 39.02 | 42.98 | 30.02 | 33.98 | 53.96 | 17.96 | 30.92 | 37.4 | 8.06 | 3.92 | 37.4 | 28.94 | 8.06 | 19.94 | 35.06 | 47.84
40 | 2015-02-09 01:00 | 937 | 62.96 | 37.04 | 44.06 | 28.04 | 33.98 | 55.04 | 17.96 | 30.02 | 37.4 | 5 | 5 | 35.6 | 28.94 | 6.98 | 17.96 | 35.06 | 45.86
40 | 2015-02-09 02:00 | 938 | 64.94 | 35.06 | 42.98 | 28.04 | 33.98 | 51.98 | 17.06 | 30.02 | 37.4 | 6.08 | 3.92 | 35.6 | 26.06 | 6.08 | 17.96 | 37.04 | 43.88
40 | 2015-02-09 03:00 | 939 | 66.02 | 33.08 | 44.06 | 26.06 | 33.98 | 51.98 | 17.06 | 30.02 | 37.4 | 6.98 | 3.92 | 33.8 | 26.06 | 3.92 | 19.04 | 35.96 | 42.98
40 | 2015-02-09 04:00 | 940 | 66.02 | 33.08 | 42.98 | 26.06 | 33.98 | 48.02 | 17.06 | 28.04 | 35.6 | 10.04 | 5 | 35.6 | 24.98 | 1.94 | 19.94 | 33.08 | 41.9
40 | 2015-02-09 05:00 | 941 | 66.02 | 32 | 42.98 | 23 | 30.92 | 53.06 | 17.06 | 26.96 | 37.4 | 12.02 | 3.92 | 37.4 | 24.98 | 1.04 | 21.02 | 32 | 41.9
40 | 2015-02-09 06:00 | 942 | 66.02 | 30.02 | 42.08 | 24.08 | 33.08 | 50 | 17.06 | 21.92 | 39.2 | 12.92 | 3.92 | 35.6 | 24.98 | -0.04 | 26.06 | 32 | 41.9
40 | 2015-02-09 07:00 | 943 | 66.02 | 28.04 | 41 | 21.92 | 33.08 | 48.92 | 17.06 | 24.08 | 37.4 | 15.98 | 8.06 | 37.4 | 21.02 | -0.94 | 26.96 | 32 | 41.9
40 | 2015-02-09 08:00 | 944 | 69.08 | 28.94 | 39.92 | 21.92 | 35.06 | 55.04 | 17.96 | 28.94 | 37.4 | 17.96 | 10.04 | 35.6 | 21.92 | -0.94 | 28.04 | 28.94 | 45.86
40 | 2015-02-09 09:00 | 945 | 73.94 | 33.98 | 44.06 | 32 | 35.96 | 60.98 | 19.04 | 33.98 | 37.4 | 19.94 | 19.94 | 39.2 | 24.98 | -0.94 | 26.96 | 28.94 | 51.98
40 | 2015-02-09 10:00 | 946 | 77 | 39.02 | 46.04 | 37.94 | 37.94 | 66.02 | 21.02 | 37.94 | 41 | 21.02 | 28.94 | 44.6 | 28.04 | -0.04 | 19.94 | 24.08 | 55.76
40 | 2015-02-09 11:00 | 947 | 77 | 44.06 | 48.92 | 42.08 | 41 | 71.06 | 24.08 | 42.98 | 42.8 | 26.96 | 28.04 | 44.6 | 33.08 | 1.04 | 19.04 | 26.06 | 59
40 | 2015-02-09 12:00 | 948 | 78.98 | 46.94 | 48.02 | 46.04 | 44.06 | 73.04 | 26.06 | 46.94 | 46.4 | 28.04 | 26.96 | 44.6 | 35.96 | 1.94 | 19.94 | 28.94 | 60.98
40 | 2015-02-09 13:00 | 949 | 80.96 | 51.08 | 48.02 | 48.92 | 46.94 | 71.96 | 26.96 | 50 | 50 | 28.04 | 32 | 44.6 | 37.04 | 3.02 | 19.04 | 32 | 63.86
40 | 2015-02-09 14:00 | 950 | 80.06 | 53.06 | 46.04 | 51.08 | 48.02 | 69.08 | 28.04 | 53.06 | 50 | 28.94 | 37.04 | 44.6 | 37.04 | 3.92 | 17.96 | 30.92 | 64.94
40 | 2015-02-09 15:00 | 951 | 80.96 | 53.06 | 44.96 | 51.98 | 51.08 | 71.96 | 28.04 | 55.04 | 51.8 | 28.94 | 35.96 | 46.4 | 37.04 | 3.02 | 17.06 | 32 | 63.86
40 | 2015-02-09 16:00 | 952 | 80.06 | 53.06 | 44.96 | 53.96 | 51.98 | 71.96 | 28.04 | 55.04 | 55.4 | 28.94 | 39.02 | 46.4 | 37.04 | 1.04 | 15.98 | 33.08 | 62.96
40 | 2015-02-09 17:00 | 953 | 77 | 53.06 | 42.98 | 53.06 | 51.08 | 69.98 | 26.96 | 55.94 | 53.6 | 28.04 | 30.92 | 42.8 | 37.04 | -0.04 | 14 | 28.04 | 59.9
40 | 2015-02-09 18:00 | 954 | 75.92 | 51.08 | 39.92 | 51.08 | 48.02 | 68 | 26.96 | 48.92 | 51.8 | 26.96 | 28.04 | 39.2 | 37.04 | -2.02 | 10.04 | 21.92 | 56.84
40 | 2015-02-09 19:00 | 955 | 73.94 | 44.96 | 39.92 | 48.92 | 44.06 | 64.94 | 28.04 | 44.96 | 51.8 | 26.96 | 28.94 | 37.4 | 37.04 | -2.92 | 10.04 | 19.04 | 54.86
40 | 2015-02-09 20:00 | 956 | 73.04 | 42.08 | 39.92 | 48.02 | 41 | 62.96 | 28.04 | 42.98 | 48.2 | 24.98 | 32 | 35.6 | 37.04 | -4 | 8.96 | 15.98 | 52.88
40 | 2015-02-09 21:00 | 957 | 75.02 | 39.92 | 39.02 | 46.94 | 44.06 | 60.98 | 26.96 | 42.08 | 48.2 | 24.98 | 33.08 | 32 | 37.04 | -5.08 | 6.98 | 15.98 | 52.88
40 | 2015-02-09 22:00 | 958 | 75.02 | 39.92 | 37.94 | 46.04 | 37.04 | 60.08 | 28.04 | 39.92 | 46.4 | 24.98 | 41 | 35.6 | 37.04 | -5.08 | 5 | 15.08 | 55.94
40 | 2015-02-09 23:00 | 959 | 75.02 | 39.02 | 37.04 | 44.06 | 33.08 | 57.92 | 28.94 | 37.94 | 44.6 | 24.08 | 39.02 | 35.6 | 37.04 | -5.08 | 3.02 | 12.92 | 48.92
40 | 2015-02-10 | 960 | 75.02 | 37.94 | 35.96 | 44.06 | 33.08 | 55.94 | 30.02 | 35.96 | 46.4 | 23 | 44.06 | 37.4 | 37.04 | -4 | 1.04 | 15.98 | 47.84
41 | 2015-02-10 01:00 | 961 | 73.94 | 39.02 | 35.96 | 42.98 | 32 | 55.04 | 28.94 | 33.98 | 44.6 | 21.92 | 41 | 37.4 | 35.96 | -5.08 | -0.94 | 19.04 | 46.94
41 | 2015-02-10 02:00 | 962 | 75.02 | 39.92 | 35.06 | 42.98 | 30.02 | 53.96 | 28.04 | 33.08 | 44.6 | 21.02 | 39.02 | 37.4 | 37.04 | -4 | -0.94 | 15.98 | 45.86
41 | 2015-02-10 03:00 | 963 | 75.02 | 37.94 | 33.08 | 42.08 | 28.04 | 53.06 | 26.96 | 33.08 | 44.6 | 19.04 | 39.02 | 37.4 | 37.04 | -2.92 | -2.92 | 15.98 | 44.96
41 | 2015-02-10 04:00 | 964 | 69.98 | 37.94 | 33.08 | 42.08 | 28.94 | 51.98 | 26.96 | 32 | 42.8 | 17.06 | 39.02 | 39.2 | 37.94 | -2.92 | -5.08 | 19.94 | 43.88
41 | 2015-02-10 05:00 | 965 | 69.98 | 37.94 | 32 | 41 | 26.96 | 51.98 | 26.06 | 30.92 | 41 | 15.98 | 35.96 | 41 | 37.94 | -2.92 | -4 | 14 | 43.88
41 | 2015-02-10 06:00 | 966 | 69.98 | 37.94 | 32 | 42.08 | 26.96 | 48.92 | 24.98 | 30.02 | 37.4 | 14 | 35.96 | 41 | 37.94 | -4 | -5.98 | 14 | 42.98
41 | 2015-02-10 07:00 | 967 | 69.98 | 37.94 | 32 | 42.08 | 26.96 | 51.08 | 24.98 | 28.04 | 37.4 | 14 | 33.08 | 41 | 39.02 | -2.92 | -7.06 | 19.04 | 42.98
41 | 2015-02-10 08:00 | 968 | 69.08 | 42.08 | 32 | 42.08 | 26.96 | 53.96 | 26.96 | 33.08 | 37.4 | 14 | 30.02 | 39.2 | 39.02 | -2.02 | -7.96 | 15.98 | 44.96
41 | 2015-02-10 09:00 | 969 | 71.96 | 51.98 | 35.06 | 39.92 | 35.96 | 62.96 | 28.94 | 37.94 | 41 | 17.06 | 33.98 | 42.8 | 35.96 | -0.94 | -5.08 | 19.04 | 48.92
41 | 2015-02-10 10:00 | 970 | 75.02 | 57.92 | 41 | 39.92 | 44.06 | 69.08 | 32 | 42.08 | 46.4 | 19.04 | 41 | 42.8 | 35.96 | -0.04 | -2.02 | 19.94 | 54.86
41 | 2015-02-10 11:00 | 971 | 78.08 | 60.08 | 44.96 | 39.92 | 48.02 | 73.94 | 33.08 | 48.02 | 48.2 | 19.94 | 44.06 | 42.8 | 35.06 | -0.04 | 1.94 | 24.98 | 57.92
41 | 2015-02-10 12:00 | 972 | 78.98 | 62.06 | 46.94 | 42.08 | 51.98 | 71.96 | 35.96 | 50 | 50 | 21.02 | 46.04 | 42.8 | 33.98 | 3.02 | 3.92 | 26.96 | 61.88
41 | 2015-02-10 13:00 | 973 | 80.06 | 64.94 | 50 | 44.06 | 55.04 | 69.08 | 37.04 | 55.04 | 50 | 24.08 | 44.06 | 42.8 | 33.08 | 5 | 6.98 | 26.96 | 61.88
41 | 2015-02-10 14:00 | 974 | 78.98 | 66.92 | 51.08 | 44.06 | 57.92 | 68 | 37.04 | 57.02 | 51.8 | 23 | 44.96 | 44.6 | 33.08 | 6.98 | 8.96 | 30.02 | 61.88
41 | 2015-02-10 15:00 | 975 | 78.08 | 66.92 | 53.06 | 44.06 | 60.08 | 69.98 | 37.94 | 57.02 | 48.2 | 23 | 46.04 | 44.6 | 33.08 | 6.98 | 10.94 | 30.92 | 60.98
41 | 2015-02-10 16:00 | 976 | 75.92 | 66.92 | 51.98 | 44.06 | 62.06 | 66.92 | 37.94 | 59 | 48.2 | 21.92 | 44.06 | 44.6 | 32 | 6.08 | 12.02 | 37.04 | 59.9
41 | 2015-02-10 17:00 | 977 | 75.02 | 64.94 | 51.98 | 44.06 | 60.98 | 66.02 | 37.04 | 57.92 | 44.6 | 19.04 | 39.02 | 42.8 | 32 | 6.08 | 8.96 | 30.92 | 56.84
41 | 2015-02-10 18:00 | 978 | 73.04 | 64.04 | 50 | 44.06 | 59 | 64.04 | 37.04 | 51.08 | 42.8 | 17.06 | 33.98 | 39.2 | 32 | 8.06 | 6.98 | 28.94 | 54.86
41 | 2015-02-10 19:00 | 979 | 69.98 | 60.08 | 48.02 | 44.06 | 57.02 | 60.98 | 37.04 | 46.04 | 42.8 | 15.08 | 33.08 | 36.68 | 32 | 8.06 | 3.02 | 26.96 | 52.88
41 | 2015-02-10 20:00 | 980 | 69.08 | 59 | 44.06 | 44.06 | 51.98 | 60.08 | 37.04 | 42.98 | 42.8 | 14 | 33.08 | 35.06 | 32 | 8.06 | -0.04 | 24.08 | 51.98
41 | 2015-02-10 21:00 | 981 | 69.08 | 60.98 | 42.98 | 46.04 | 48.02 | 60.08 | 35.96 | 42.08 | 42.8 | 12.02 | 30.92 | 33.8 | 30.92 | 12.02 | -4 | 21.02 | 51.98
41 | 2015-02-10 22:00 | 982 | 68 | 62.06 | 39.92 | 46.94 | 48.02 | 59 | 33.98 | 39.02 | 42.8 | 12.02 | 30.92 | 32.9 | 28.94 | 21.02 | -7.06 | 21.02 | 50.9
41 | 2015-02-10 23:00 | 983 | 66.92 | 60.08 | 37.94 | 50 | 42.08 | 55.94 | 33.98 | 35.96 | 42.8 | 12.92 | 28.94 | 32 | 28.04 | 26.06 | -4 | 17.96 | 50
41 | 2015-02-11 | 984 | 66.02 | 59 | 35.06 | 51.08 | 46.94 | 55.94 | 35.06 | 33.08 | 42.8 | 14 | 30.02 | 32 | 28.04 | 30.02 | -5.08 | 21.02 | 47.84
42 | 2015-02-11 01:00 | 985 | 64.94 | 57.92 | 33.98 | 53.06 | 46.04 | 53.06 | 35.06 | 26.96 | 39.2 | 14 | 26.96 | 33.8 | 26.96 | 33.08 | -5.08 | 21.02 | 46.94
42 | 2015-02-11 02:00 | 986 | 66.92 | 59 | 33.08 | 53.06 | 44.96 | 57.02 | 33.08 | 33.08 | 39.2 | 14 | 24.98 | 33.8 | 26.96 | 35.96 | -4 | 19.94 | 46.94
42 | 2015-02-11 03:00 | 987 | 64.94 | 59 | 33.08 | 53.96 | 44.06 | 53.96 | 32 | 30.02 | 37.4 | 14 | 24.08 | 32 | 26.06 | 37.94 | -0.04 | 21.92 | 46.4
42 | 2015-02-11 04:00 | 988 | 64.04 | 57.92 | 32 | 53.06 | 44.06 | 53.06 | 32 | 28.04 | 37.4 | 15.08 | 24.08 | 32 | 26.06 | 37.94 | 1.04 | 21.92 | 45.86
42 | 2015-02-11 05:00 | 989 | 62.06 | 57.92 | 32 | 53.06 | 42.98 | 51.08 | 32 | 26.06 | 37.4 | 15.08 | 24.98 | 33.8 | 26.06 | 39.02 | 1.94 | 24.08 | 48.92
42 | 2015-02-11 06:00 | 990 | 60.08 | 57.02 | 30.92 | 53.96 | 39.92 | 51.98 | 30.92 | 24.98 | 37.4 | 15.08 | 23 | 35.6 | 24.98 | 37.94 | 1.94 | 21.92 | 48.2
42 | 2015-02-11 07:00 | 991 | 62.06 | 59 | 30.92 | 53.96 | 39.92 | 51.98 | 30.92 | 24.98 | 35.6 | 15.98 | 21.92 | 35.6 | 24.98 | 37.94 | 3.02 | 19.94 | 47.84
42 | 2015-02-11 08:00 | 992 | 64.04 | 60.98 | 33.08 | 53.96 | 41 | 53.06 | 33.08 | 28.94 | 35.6 | 17.06 | 24.98 | 37.4 | 24.98 | 39.92 | 3.92 | 21.02 | 48.92
42 | 2015-02-11 09:00 | 993 | 69.98 | 64.04 | 39.02 | 48.92 | 46.04 | 62.06 | 35.96 | 35.06 | 39.2 | 19.04 | 30.02 | 37.4 | 24.98 | 39.92 | 5 | 21.92 | 50.9
42 | 2015-02-11 10:00 | 994 | 73.04 | 66.92 | 44.06 | 44.06 | 50 | 69.08 | 37.94 | 39.92 | 41.18 | 19.94 | 37.04 | 41 | 26.06 | 41 | 10.04 | 23 | 52.88
42 | 2015-02-11 11:00 | 995 | 75.02 | 69.08 | 50 | 35.96 | 55.04 | 73.94 | 39.92 | 44.06 | 42.8 | 24.08 | 42.08 | 42.8 | 26.96 | 42.08 | 12.92 | 26.96 | 53.96
42 | 2015-02-11 12:00 | 996 | 73.04 | 71.96 | 53.96 | 28.94 | 62.96 | 71.96 | 42.98 | 50 | 44.6 | 26.06 | 46.94 | 44.6 | 28.04 | 42.98 | 17.96 | 28.04 | 59
42 | 2015-02-11 13:00 | 997 | 77 | 73.04 | 55.04 | 32 | 64.94 | 71.06 | 41 | 53.96 | 44.6 | 26.96 | 44.96 | 42.8 | 28.04 | 42.98 | 19.94 | 30.02 | 59.9
42 | 2015-02-11 14:00 | 998 | 75.02 | 73.94 | 57.02 | 32 | 66.02 | 69.08 | 42.98 | 57.02 | 44.6 | 28.04 | 41 | 42.8 | 28.04 | 44.06 | 21.02 | 32 | 62.96
42 | 2015-02-11 15:00 | 999 | 75.02 | 69.98 | 59 | 28.04 | 66.92 | 71.06 | 42.98 | 57.92 | 44.6 | 30.02 | 35.06 | 44.6 | 26.96 | 46.94 | 21.02 | 33.08 | 62.96
42 | 2015-02-11 16:00 | 1000 | 75.02 | 68 | 60.08 | 26.06 | 68 | 69.08 | 41 | 59 | 46.4 | 30.02 | 33.08 | 44.6 | 26.96 | 46.94 | 21.02 | 32 | 62.96
42 | 2015-02-11 17:00 | 1001 | 73.04 | 66.92 | 60.08 | 26.06 | 66.02 | 68 | 39.92 | 60.08 | 46.4 | 32 | 28.04 | 42.8 | 26.06 | 44.96 | 19.94 | 30.02 | 61.88
42 | 2015-02-11 18:00 | 1002 | 71.06 | 69.98 | 55.04 | 23 | 62.06 | 66.02 | 39.92 | 51.98 | 44.6 | 33.08 | 24.98 | 42.8 | 24.98 | 42.98 | 15.98 | 28.94 | 54.86
42 | 2015-02-11 19:00 | 1003 | 68 | 69.98 | 51.98 | 21.02 | 59 | 64.94 | 39.92 | 48.92 | 42.8 | 35.06 | 24.08 | 41 | 24.98 | 42.98 | 15.98 | 26.96 | 52.88
42 | 2015-02-11 20:00 | 1004 | 66.02 | 69.08 | 50 | 19.94 | 57.02 | 62.06 | 39.02 | 44.06 | 41 | 33.98 | 23 | 39.2 | 24.08 | 42.98 | 10.94 | 24.98 | 51.98
42 | 2015-02-11 21:00 | 1005 | 64.04 | 64.94 | 46.04 | 19.04 | 55.04 | 60.98 | 37.94 | 41 | 41 | 35.06 | 21.92 | 38.3 | 23 | 42.98 | 10.94 | 19.94 | 51.98
42 | 2015-02-11 22:00 | 1006 | 62.96 | 66.02 | 44.96 | 17.96 | 53.06 | 60.98 | 35.06 | 35.06 | 39.2 | 35.06 | 21.92 | 37.4 | 21.92 | 41 | 12.92 | 19.04 | 54.86
42 | 2015-02-11 23:00 | 1007 | 62.06 | 66.92 | 42.98 | 17.06 | 51.08 | 60.08 | 33.08 | 37.94 | 39.2 | 33.98 | 21.92 | 37.4 | 21.92 | 42.08 | 14 | 21.02 | 54.86
42 | 2015-02-12 | 1008 | 59 | 66.02 | 39.92 | 15.08 | 44.06 | 59 | 30.92 | 33.98 | 37.4 | 35.06 | 21.02 | 35.6 | 21.92 | 42.08 | 15.98 | 19.94 | 53.96
43 | 2015-02-12 01:00 | 1009 | 59 | 66.02 | 41 | 14 | 44.96 | 59 | 28.94 | 35.06 | 35.6 | 33.98 | 21.02 | 37.4 | 21.92 | 42.08 | 15.98 | 17.06 | 50
43 | 2015-02-12 02:00 | 1010 | 57.02 | 64.94 | 39.02 | 12.92 | 48.92 | 59 | 26.96 | 33.98 | 35.6 | 33.98 | 21.92 | 37.4 | 21.92 | 42.08 | 15.98 | 17.96 | 50.9
43 | 2015-02-12 03:00 | 1011 | 57.92 | 66.02 | 41 | 12.02 | 46.94 | 59 | 24.98 | 35.06 | 35.6 | 32 | 19.94 | 37.4 | 21.02 | 42.98 | 17.06 | 15.98 | 51.98
43 | 2015-02-12 04:00 | 1012 | 57.92 | 66.02 | 42.08 | 10.94 | 46.94 | 57.92 | 24.08 | 30.92 | 35.6 | 33.08 | 17.06 | 37.4 | 19.94 | 42.98 | 17.96 | 15.08 | 51.98
43 | 2015-02-12 05:00 | 1013 | 57.92 | 66.92 | 41 | 10.94 | 41 | 57.92 | 21.02 | 33.98 | 35.6 | 33.08 | 14 | 33.8 | 19.94 | 42.08 | 19.04 | 12.02 | 51.8
43 | 2015-02-12 06:00 | 1014 | 57.92 | 64.94 | 39.92 | 10.04 | 41 | 57.92 | 17.06 | 32 | 35.6 | 33.08 | 14 | 32 | 19.94 | 42.08 | 19.94 | 12.92 | 51.98
43 | 2015-02-12 07:00 | 1015 | 55.94 | 66.02 | 39.92 | 8.96 | 39.92 | 57.92 | 14 | 30.02 | 33.8 | 32 | 12.02 | 32.36 | 19.94 | 44.06 | 23 | 10.94 | 48.92
43 | 2015-02-12 08:00 | 1016 | 60.08 | 64.94 | 39.92 | 10.04 | 44.96 | 59 | 12.92 | 33.98 | 35.6 | 32 | 14 | 33.8 | 19.94 | 42.98 | 24.08 | 10.04 | 48.92
43 | 2015-02-12 09:00 | 1017 | 66.92 | 64.94 | 48.92 | 12.92 | 50 | 60.98 | 14 | 37.94 | 37.4 | 33.08 | 19.04 | 35.6 | 19.04 | 42.98 | 24.08 | 8.96 | 56.84
43 | 2015-02-12 10:00 | 1018 | 71.96 | 64.04 | 53.96 | 17.06 | 53.96 | 62.06 | 15.08 | 44.06 | 39.2 | 26.96 | 24.98 | 39.2 | 19.04 | 44.06 | 26.06 | 8.96 | 59.9
43 | 2015-02-12 11:00 | 1019 | 73.94 | 69.08 | 57.02 | 23 | 59 | 62.96 | 17.06 | 50 | 42.8 | 24.98 | 28.04 | 42.8 | 19.04 | 44.96 | 28.04 | 12.02 | 59
43 | 2015-02-12 12:00 | 1020 | 75.02 | 73.04 | 62.96 | 28.04 | 64.04 | 64.94 | 19.04 | 53.96 | 44.6 | 24.08 | 28.94 | 42.8 | 19.94 | 46.94 | 30.02 | 17.06 | 60.98
43 | 2015-02-12 13:00 | 1021 | 75.02 | 69.98 | 64.94 | 30.02 | 66.02 | 64.94 | 19.94 | 60.08 | 44.6 | 23 | 28.94 | 44.6 | 21.02 | 48.02 | 33.08 | 19.04 | 64.94
43 | 2015-02-12 14:00 | 1022 | 77 | 75.02 | 68 | 33.08 | 68 | 64.94 | 21.92 | 62.96 | 44.6 | 21.92 | 30.92 | 42.8 | 21.02 | 53.06 | 33.98 | 26.06 | 65.84
43 | 2015-02-12 15:00 | 1023 | 77 | 71.06 | 69.08 | 37.04 | 69.98 | 64.04 | 24.08 | 64.94 | 44.6 | 21.02 | 33.08 | 42.8 | 21.92 | 53.96 | 37.04 | 26.06 | 66.92
43 | 2015-02-12 16:00 | 1024 | 75.92 | 64.94 | 68 | 37.94 | 69.08 | 62.96 | 24.98 | 64.94 | 46.4 | 19.94 | 32 | 42.8 | 21.92 | 51.08 | 35.96 | 26.06 | 66.92
43 | 2015-02-12 17:00 | 1025 | 75.02 | 64.04 | 66.92 | 39.02 | 68 | 62.06 | 24.08 | 62.96 | 44.6 | 19.94 | 32 | 42.8 | 21.92 | 53.06 | 35.06 | 19.94 | 65.84
43 | 2015-02-12 18:00 | 1026 | 73.04 | 60.08 | 62.96 | 35.06 | 68 | 59 | 21.92 | 55.94 | 44.6 | 19.04 | 26.96 | 42.8 | 21.02 | 48.92 | 28.04 | 19.94 | 59.9
43 | 2015-02-12 19:00 | 1027 | 71.06 | 59 | 59 | 33.08 | 64.94 | 57.92 | 21.92 | 51.08 | 42.8 | 15.98 | 26.06 | 39.2 | 21.02 | 46.04 | 17.96 | 15.98 | 55.94
43 | 2015-02-12 20:00 | 1028 | 71.06 | 59 | 55.94 | 32 | 62.06 | 57.92 | 21.02 | 50 | 42.8 | 14 | 21.92 | 37.4 | 21.02 | 44.96 | 12.92 | 12.92 | 52.88
43 | 2015-02-12 21:00 | 1029 | 69.08 | 57.92 | 51.08 | 30.02 | 57.02 | 55.94 | 19.94 | 46.94 | 39.2 | 15.08 | 19.94 | 37.4 | 19.04 | 44.06 | 8.06 | 12.02 | 50
43 | 2015-02-12 22:00 | 1030 | 71.96 | 57.02 | 48.02 | 28.94 | 55.94 | 55.94 | 19.94 | 44.06 | 39.2 | 17.06 | 15.08 | 37.4 | 17.96 | 44.06 | 5 | 10.94 | 46.94
43 | 2015-02-12 23:00 | 1031 | 71.96 | 55.94 | 44.96 | 28.04 | 53.06 | 55.04 | 19.04 | 42.08 | 37.4 | 17.06 | 15.98 | 33.8 | 19.94 | 42.08 | 1.04 | 6.98 | 43.88
43 | 2015-02-13 | 1032 | 71.96 | 55.04 | 44.06 | 28.04 | 53.06 | 55.04 | 19.04 | 37.04 | 37.4 | 15.98 | 15.98 | 32 | 19.94 | 42.08 | -0.94 | 6.98 | 43.88
44 | 2015-02-13 01:00 | 1033 | 71.96 | 53.96 | 44.06 | 26.06 | 53.96 | 53.96 | 17.96 | 37.04 | 35.6 | 15.98 | 19.94 | 30.2 | 19.94 | 42.08 | -4 | 5 | 42.98
44 | 2015-02-13 02:00 | 1034 | 71.96 | 53.96 | 44.06 | 26.06 | 53.96 | 53.06 | 17.96 | 35.06 | 33.8 | 15.98 | 19.04 | 28.4 | 21.02 | 41 | -5.98 | 3.92 | 39.92
44 | 2015-02-13 03:00 | 1035 | 73.04 | 53.06 | 44.06 | 24.98 | 53.96 | 51.98 | 17.06 | 35.06 | 33.8 | 15.98 | 19.04 | 30.2 | 21.92 | 39.02 | -7.96 | 5 | 42.98
44 | 2015-02-13 04:00 | 1036 | 71.96 | 53.06 | 44.06 | 23 | 53.06 | 51.98 | 15.98 | 33.98 | 33.8 | 15.98 | 19.94 | 28.4 | 21.92 | 41 | -9.04 | 1.94 | 43.88
44 | 2015-02-13 05:00 | 1037 | 73.04 | 53.06 | 42.98 | 23 | 46.94 | 50 | 15.98 | 33.98 | 33.8 | 15.98 | 19.04 | 30.2 | 23 | 39.02 | -9.94 | 3.02 | 46.94
44 | 2015-02-13 06:00 | 1038 | 73.94 | 53.06 | 44.06 | 21.92 | 42.98 | 51.08 | 15.08 | 35.06 | 30.2 | 15.08 | 19.04 | 30.2 | 23 | 37.04 | -11.02 | 3.02 | 42.98
44 | 2015-02-13 07:00 | 1039 | 73.94 | 53.06 | 42.98 | 21.92 | 44.96 | 51.08 | 15.08 | 28.04 | 30.2 | 15.08 | 19.94 | 30.2 | 23 | 37.04 | -11.92 | 1.04 | 42.98
44 | 2015-02-13 08:00 | 1040 | 75.02 | 53.96 | 44.96 | 21.92 | 48.92 | 51.98 | 15.98 | 35.06 | 30.2 | 15.08 | 24.98 | 33.8 | 24.08 | 37.04 | -11.92 | 1.94 | 46.94
44 | 2015-02-13 09:00 | 1041 | 75.92 | 55.04 | 51.08 | 26.06 | 50 | 55.94 | 17.96 | 42.98 | 33.8 | 15.98 | 30.02 | 33.8 | 24.98 | 37.04 | -11.92 | 3.02 | 53.96
44 | 2015-02-13 10:00 | 1042 | 77 | 57.92 | 57.02 | 30.02 | 51.98 | 60.08 | 19.04 | 48.02 | 37.4 | 15.98 | 35.96 | 37.4 | 26.96 | 39.02 | -11.02 | 3.02 | 56.84
44 | 2015-02-13 11:00 | 1043 | 78.98 | 60.08 | 62.06 | 33.08 | 50 | 62.96 | 19.94 | 55.94 | 42.8 | 17.96 | 42.08 | 39.2 | 30.92 | 39.02 | -9.94 | 6.08 | 61.88
44 | 2015-02-13 12:00 | 1044 | 77 | 62.96 | 66.92 | 37.04 | 53.06 | 64.94 | 21.92 | 62.06 | 44.6 | 17.06 | 46.94 | 42.8 | 33.08 | 41 | -7.06 | 10.04 | 66.92
44 | 2015-02-13 13:00 | 1045 | 77 | 66.92 | 69.98 | 39.92 | 53.96 | 69.98 | 23 | 66.02 | 46.4 | 17.96 | 50 | 44.6 | 33.98 | 42.98 | -5.08 | 15.08 | 68.9
44 | 2015-02-13 14:00 | 1046 | 77 | 68 | 69.08 | 41 | 53.96 | 68 | 24.08 | 68 | 46.4 | 17.96 | 51.98 | 44.6 | 33.98 | 44.06 | -4 | 19.04 | 69.98
44 | 2015-02-13 15:00 | 1047 | 77 | 69.08 | 71.06 | 44.06 | 53.96 | 64.04 | 26.06 | 69.98 | 46.4 | 17.96 | 55.04 | 42.8 | 33.98 | 42.08 | -2.02 | 21.92 | 69.98
44 | 2015-02-13 16:00 | 1048 | 75.92 | 69.08 | 71.06 | 42.98 | 53.96 | 62.96 | 26.06 | 71.06 | 46.4 | 19.04 | 55.04 | 42.8 | 33.08 | 42.08 | -2.02 | 21.02 | 69.98
44 | 2015-02-13 17:00 | 1049 | 73.04 | 68 | 68 | 42.98 | 55.04 | 62.96 | 24.98 | 69.08 | 44.6 | 19.94 | 51.08 | 39.2 | 33.08 | 39.92 | -4 | 21.02 | 68
44 | 2015-02-13 18:00 | 1050 | 73.04 | 66.92 | 64.04 | 42.08 | 55.04 | 62.06 | 24.98 | 60.08 | 44.6 | 19.04 | 46.04 | 39.2 | 30.92 | 33.08 | -5.98 | 17.06 | 63.86
44 | 2015-02-13 19:00 | 1051 | 71.06 | 62.96 | 60.98 | 41 | 53.96 | 60.98 | 24.98 | 55.94 | 44.6 | 19.04 | 42.98 | 37.4 | 30.02 | 30.92 | -9.04 | 12.92 | 59.54
44 | 2015-02-13 20:00 | 1052 | 69.98 | 62.06 | 57.92 | 39.92 | 53.96 | 60.08 | 24.98 | 53.06 | 41 | 19.04 | 41 | 39.2 | 30.02 | 30.02 | -9.04 | 8.06 | 55.94
44 | 2015-02-13 21:00 | 1053 | 71.96 | 62.06 | 51.98 | 39.02 | 53.06 | 60.08 | 24.08 | 51.08 | 39.2 | 19.04 | 37.94 | 37.4 | 28.94 | 28.04 | -9.94 | 10.94 | 54.86
44 | 2015-02-13 22:00 | 1054 | 69.08 | 60.08 | 51.98 | 39.02 | 53.06 | 59 | 24.98 | 44.96 | 39.2 | 19.94 | 37.94 | 37.4 | 28.04 | 26.96 | -11.92 | 8.06 | 52.88
44 | 2015-02-13 23:00 | 1055 | 68 | 59 | 48.92 | 39.02 | 51.98 | 55.94 | 24.98 | 44.96 | 41 | 19.04 | 37.04 | 37.4 | 26.96 | 24.98 | -14.98 | 6.08 | 51.98
44 | 2015-02-14 | 1056 | 68 | 59 | 46.94 | 39.02 | 53.96 | 57.02 | 26.06 | 44.06 | 41 | 19.04 | 39.02 | 35.6 | 28.04 | 24.98 | -16.06 | 8.06 | 50.9
45 | 2015-02-14 01:00 | 1057 | 68 | 59 | 51.08 | 37.94 | 51.98 | 57.02 | 24.08 | 37.94 | 37.4 | 19.04 | 39.02 | 37.4 | 28.04 | 24.98 | -18.94 | 6.08 | 47.84
45 | 2015-02-14 02:00 | 1058 | 69.08 | 57.92 | 48.92 | 37.04 | 51.98 | 55.04 | 23 | 35.06 | 35.6 | 19.04 | 37.04 | 35.6 | 28.04 | 24.98 | -18.04 | 3.92 | 45.86
45 | 2015-02-14 03:00 | 1059 | 69.08 | 57.92 | 44.96 | 35.96 | 48.92 | 55.04 | 23 | 30.02 | 35.6 | 17.06 | 39.02 | 37.4 | 26.96 | 24.98 | -22 | 3.92 | 43.88
45 | 2015-02-14 04:00 | 1060 | 69.08 | 57.92 | 44.96 | 35.96 | 48.02 | 53.96 | 24.08 | 35.06 | 33.8 | 15.98 | 37.94 | 37.4 | 26.96 | 24.08 | -23.08 | 3.02 | 43.88
45 | 2015-02-14 05:00 | 1061 | 68 | 57.92 | 46.04 | 35.06 | 48.92 | 53.06 | 24.08 | 32 | 35.6 | 15.08 | 33.98 | 37.4 | 26.96 | 23 | -25.96 | 5 | 41.9
45 | 2015-02-14 06:00 | 1062 | 69.08 | 57.92 | 46.04 | 33.98 | 46.94 | 53.96 | 24.08 | 30.02 | 37.4 | 15.08 | 33.98 | 39.2 | 26.06 | 24.08 | -25.06 | 3.02 | 41.9
45 | 2015-02-14 07:00 | 1063 | 69.08 | 59 | 46.94 | 33.98 | 44.96 | 55.94 | 24.08 | 32 | 37.4 | 15.08 | 33.08 | 39.2 | 26.06 | 26.96 | -27.94 | 3.02 | 42.98
45 | 2015-02-14 08:00 | 1064 | 69.08 | 59 | 48.02 | 33.08 | 48.02 | 59 | 24.98 | 37.94 | 39.2 | 15.08 | 33.98 | 37.4 | 24.98 | 28.94 | -25.06 | 3.02 | 48.92
45 | 2015-02-14 09:00 | 1065 | 69.98 | 60.08 | 55.04 | 35.96 | 53.96 | 62.06 | 26.96 | 44.06 | 41 | 15.08 | 35.96 | 37.4 | 24.08 | 32 | -20.02 | 3.02 | 53.96
45 | 2015-02-14 10:00 | 1066 | 73.04 | 62.96 | 57.92 | 42.08 | 55.04 | 66.02 | 28.04 | 50 | 44.6 | 15.98 | 39.92 | 39.2 | 24.98 | 35.96 | -13 | 6.08 | 61.88
45 | 2015-02-14 11:00 | 1067 | 75.02 | 68 | 60.98 | 44.96 | 59 | 69.98 | 30.02 | 59 | 44.6 | 19.94 | 46.04 | 39.2 | 26.06 | 37.94 | -9.04 | 8.06 | 65.84
45 | 2015-02-14 12:00 | 1068 | 75.92 | 73.04 | 69.08 | 50 | 60.98 | 69.08 | 30.92 | 62.96 | 48.2 | 21.92 | 53.06 | 37.4 | 26.96 | 37.94 | -4 | 15.98 | 68
45 | 2015-02-14 13:00 | 1069 | 77 | 73.94 | 73.04 | 51.08 | 60.08 | 66.02 | 30.92 | 66.92 | 48.2 | 24.98 | 46.94 | 37.4 | 28.04 | 39.02 | 1.04 | 24.08 | 69.98
45 | 2015-02-14 14:00 | 1070 | 75.92 | 77 | 75.92 | 53.96 | 64.04 | 69.98 | 33.08 | 69.08 | 48.2 | 28.04 | 48.02 | 41 | 28.94 | 39.92 | 3.92 | 30.92 | 72.86
45 | 2015-02-14 15:00 | 1071 | 75.92 | 75.92 | 75.92 | 55.04 | 62.96 | 68 | 33.08 | 71.06 | 50 | 32 | 50 | 41 | 30.02 | 39.92 | 6.08 | 28.04 | 71.96
45 | 2015-02-14 16:00 | 1072 | 75.02 | 77 | 75.02 | 57.02 | 64.04 | 66.92 | 33.08 | 71.96 | 48.2 | 33.98 | 48.92 | 41 | 28.94 | 37.94 | 6.98 | 28.04 | 71.96
45 | 2015-02-14 17:00 | 1073 | 73.94 | 75.02 | 73.94 | 55.94 | 64.04 | 60.98 | 32 | 69.98 | 48.2 | 33.08 | 46.04 | 39.2 | 26.96 | 37.94 | 6.98 | 26.06 | 68.9
45 | 2015-02-14 18:00 | 1074 | 73.94 | 73.94 | 69.98 | 53.96 | 60.08 | 60.08 | 28.94 | 62.06 | 46.4 | 32 | 39.02 | 39.2 | 26.06 | 39.02 | 3.92 | 21.92 | 63.86
45 | 2015-02-14 19:00 | 1075 | 71.96 | 73.04 | 66.02 | 50 | 57.92 | 62.06 | 28.94 | 55.94 | 46.4 | 32 | 35.96 | 39.2 | 26.06 | 39.92 | -2.02 | 17.06 | 59
45 | 2015-02-14 20:00 | 1076 | 71.06 | 71.06 | 62.96 | 46.94 | 55.94 | 62.06 | 28.94 | 51.98 | 44.6 | 39.92 | 35.06 | 38.84 | 26.06 | 39.92 | -7.96 | 14 | 55.94
45 | 2015-02-14 21:00 | 1077 | 69.08 | 69.98 | 60.98 | 46.94 | 53.06 | 62.96 | 28.04 | 50 | 43.16 | 41 | 33.08 | 39.2 | 24.08 | 41 | -5.08 | 12.02 | 52.88
45 | 2015-02-14 22:00 | 1078 | 68 | 68 | 55.94 | 44.96 | 51.08 | 60.08 | 26.96 | 51.08 | 41.72 | 42.98 | 33.08 | 39.2 | 23 | 42.08 | -9.94 | 12.02 | 52.88
45 | 2015-02-14 23:00 | 1079 | 66.92 | 66.92 | 55.94 | 42.98 | 48.02 | 59 | 24.98 | 51.08 | 40.46 | 44.96 | 30.92 | 41 | 21.02 | 42.08 | -9.94 | 8.96 | 50
45 | 2015-02-15 | 1080 | 66.02 | 66.92 | 55.94 | 42.08 | 46.94 | 59 | 24.98 | 50 | 39.2 | 46.04 | 30.92 | 42.8 | 19.94 | 42.08 | -9.04 | 8.06 | 48.38
46 | 2015-02-15 01:00 | 1081 | 66.02 | 66.92 | 60.08 | 42.08 | 44.96 | 59 | 24.08 | 48.92 | 41 | 44.96 | 28.94 | 39.2 | 17.06 | 42.08 | -9.04 | 8.06 | 46.94
46 | 2015-02-15 02:00 | 1082 | 66.02 | 66.92 | 60.08 | 41 | 41 | 59 | 21.02 | 48.92 | 39.2 | 44.06 | 28.04 | 39.2 | 15.98 | 42.98 | -9.94 | 5 | 48.92
46 | 2015-02-15 03:00 | 1083 | 64.04 | 66.92 | 59 | 39.92 | 37.04 | 59 | 21.92 | 46.94 | 39.2 | 44.96 | 24.08 | 39.2 | 14 | 42.98 | -14.08 | 3.92 | 44.96
46 | 2015-02-15 04:00 | 1084 | 62.96 | 66.92 | 57.02 | 39.02 | 37.04 | 59 | 19.94 | 44.96 | 37.4 | 42.08 | 23 | 39.2 | 12.92 | 42.08 | -14.08 | 3.92 | 43.88
46 | 2015-02-15 05:00 | 1085 | 62.96 | 66.92 | 55.94 | 39.92 | 35.06 | 57.92 | 19.04 | 46.04 | 37.4 | 41 | 21.92 | 42.8 | 12.02 | 42.08 | -14.98 | 1.94 | 42.98
46 | 2015-02-15 06:00 | 1086 | 62.06 | 66.92 | 55.04 | 39.92 | 33.08 | 57.92 | 19.94 | 44.96 | 37.4 | 42.08 | 24.08 | 41 | 10.04 | 39.92 | -11.02 | 3.02 | 42.98
46 | 2015-02-15 07:00 | 1087 | 62.96 | 66.92 | 55.04 | 39.92 | 33.98 | 57.92 | 21.92 | 42.08 | 39.2 | 42.08 | 23 | 41 | 10.04 | 39.02 | -11.92 | 5 | 41.9
46 | 2015-02-15 08:00 | 1088 | 64.94 | 66.92 | 57.02 | 39.92 | 39.02 | 60.98 | 24.08 | 44.06 | 39.2 | 42.98 | 28.94 | 37.4 | 10.04 | 39.02 | -9.04 | 1.94 | 46.94
46 | 2015-02-15 09:00 | 1089 | 71.96 | 71.06 | 57.02 | 41 | 44.96 | 66.92 | 28.04 | 46.04 | 42.8 | 44.06 | 35.06 | 39.2 | 10.94 | 39.92 | -7.06 | -2.92 | 53.96
46 | 2015-02-15 10:00 | 1090 | 75.92 | 71.96 | 60.98 | 46.04 | 48.92 | 64.94 | 32 | 51.98 | 44.6 | 44.06 | 42.08 | 41 | 12.02 | 41 | -0.04 | -0.04 | 60.98
46 | 2015-02-15 11:00 | 1091 | 78.08 | 75.92 | 64.94 | 48.92 | 50 | 69.98 | 35.06 | 55.04 | 48.2 | 42.98 | 48.02 | 42.8 | 12.92 | 44.06 | 5 | 3.92 | 68
46 | 2015-02-15 12:00 | 1092 | 78.98 | 78.98 | 69.08 | 53.06 | 51.08 | 64.94 | 37.04 | 57.02 | 51.8 | 35.96 | 51.08 | 42.8 | 14 | 42.98 | 8.06 | 10.94 | 69.98
46 | 2015-02-15 13:00 | 1093 | 80.06 | 78.98 | 68 | 55.04 | 51.98 | 62.96 | 37.94 | 60.08 | 53.6 | 35.06 | 53.06 | 42.8 | 15.08 | 41 | 10.94 | 15.08 | 73.94
46 | 2015-02-15 14:00 | 1094 | 78.98 | 80.96 | 66.92 | 59 | 51.08 | 68 | 35.06 | 60.98 | 55.4 | 35.06 | 55.04 | 42.8 | 15.98 | 39.92 | 12.02 | 17.06 | 73.94
46 | 2015-02-15 15:00 | 1095 | 78.98 | 82.94 | 66.92 | 60.98 | 53.06 | 69.08 | 35.06 | 62.96 | 57.2 | 35.06 | 57.02 | 42.8 | 17.06 | 42.98 | 12.02 | 19.04 | 72.86
46 | 2015-02-15 16:00 | 1096 | 78.98 | 82.94 | 66.02 | 60.98 | 51.98 | 66.92 | 35.06 | 62.96 | 60.8 | 33.98 | 57.02 | 42.8 | 17.96 | 41 | 12.92 | 19.04 | 70.88
46 | 2015-02-15 17:00 | 1097 | 77 | 82.04 | 66.02 | 60.98 | 48.92 | 64.94 | 35.06 | 62.06 | 55.4 | 33.08 | 51.98 | 42.8 | 17.96 | 41 | 14 | 17.96 | 68.9
46 | 2015-02-15 18:00 | 1098 | 75.02 | 78.08 | 66.92 | 60.08 | 46.04 | 60.98 | 35.96 | 55.04 | 53.6 | 33.08 | 46.04 | 41 | 17.06 | 35.06 | 12.92 | 10.94 | 63.86
46 | 2015-02-15 19:00 | 1099 | 73.04 | 75.02 | 64.94 | 57.02 | 46.04 | 60.08 | 35.96 | 48.92 | 50 | 32 | 42.98 | 39.2 | 17.06 | 32 | 12.92 | 8.06 | 61.88
46 | 2015-02-15 20:00 | 1100 | 73.04 | 73.04 | 62.96 | 55.94 | 44.06 | 60.08 | 37.04 | 50 | 51.8 | 32 | 39.92 | 33.8 | 17.96 | 32 | 12.02 | 3.02 | 59
46 | 2015-02-15 21:00 | 1101 | 71.96 | 71.06 | 60.98 | 55.94 | 42.98 | 60.08 | 37.94 | 46.04 | 50 | 32 | 35.96 | 35.6 | 17.96 | 32 | 12.02 | 3.02 | 56.84
46 | 2015-02-15 22:00 | 1102 | 69.08 | 69.08 | 62.06 | 55.04 | 42.08 | 60.08 | 37.94 | 44.06 | 44.6 | 32 | 35.96 | 33.8 | 15.98 | 30.02 | 12.02 | 1.94 | 55.94
46 | 2015-02-15 23:00 | 1103 | 69.08 | 71.06 | 60.98 | 55.04 | 41 | 60.08 | 37.04 | 42.98 | 46.4 | 28.94 | 35.06 | 30.2 | 14 | 30.02 | 10.94 | 1.04 | 54.86
46 | 2015-02-16 | 1104 | 68 | 69.98 | 60.98 | 53.96 | 41 | 60.08 | 35.96 | 42.08 | 46.4 | 28.04 | 35.96 | 30.2 | 12.02 | 28.94 | 10.04 | -0.94 | 54.86
47 | 2015-02-16 01:00 | 1105 | 68 | 69.08 | 60.08 | 53.06 | 39.92 | 60.08 | 35.96 | 39.92 | 44.6 | 26.96 | 33.08 | 28.4 | 8.06 | 30.92 | 10.04 | -2.02 | 53.96
47 | 2015-02-16 02:00 | 1106 | 69.08 | 69.08 | 59 | 51.98 | 39.92 | 60.08 | 35.06 | 37.04 | 44.6 | 26.06 | 37.04 | 33.8 | 6.98 | 30.92 | 8.96 | -2.92 | 52.88
47 | 2015-02-16 03:00 | 1107 | 69.08 | 68 | 59 | 51.98 | 35.96 | 59 | 35.96 | 35.96 | 42.8 | 24.98 | 42.98 | 35.6 | 5 | 33.08 | 8.06 | -4 | 52.88
47 | 2015-02-16 04:00 | 1108 | 68 | 68 | 59 | 51.08 | 39.92 | 59 | 35.96 | 33.98 | 42.8 | 24.98 | 42.08 | 35.6 | 3.02 | 33.08 | 8.06 | -2.92 | 51.98
47 | 2015-02-16 05:00 | 1109 | 68 | 66.02 | 57.92 | 51.08 | 33.98 | 60.08 | 35.96 | 39.02 | 41 | 24.08 | 41 | 37.4 | 1.04 | 33.08 | 6.98 | -4 | 51.98
47 | 2015-02-16 06:00 | 1110 | 69.08 | 66.02 | 57.02 | 51.08 | 30.92 | 60.08 | 35.06 | 35.06 | 42.8 | 24.08 | 42.98 | 37.4 | -0.04 | 32 | 6.08 | -2.92 | 50.9
47 | 2015-02-16 07:00 | 1111 | 69.98 | 66.02 | 57.02 | 50 | 28.04 | 60.08 | 33.98 | 35.06 | 44.6 | 23 | 41 | 37.4 | -2.02 | 28.94 | 5 | -5.08 | 51.98
47 | 2015-02-16 08:00 | 1112 | 71.06 | 66.92 | 55.94 | 50 | 35.96 | 60.08 | 35.06 | 35.96 | 42.8 | 21.92 | 44.06 | 37.4 | -0.94 | 26.96 | 3.92 | -4 | 53.96
47 | 2015-02-16 09:00 | 1113 | 75.92 | 69.98 | 59 | 51.08 | 39.92 | 60.08 | 37.94 | 33.08 | 42.8 | 23 | 44.96 | 37.4 | 1.94 | 32 | 3.02 | -5.08 | 54.86
47 | 2015-02-16 10:00 | 1114 | 78.98 | 73.04 | 62.96 | 53.96 | 42.98 | 60.98 | 42.08 | 33.08 | 42.8 | 23 | 50 | 39.74 | 3.92 | 33.98 | 3.02 | -4 | 57.92
47 | 2015-02-16 11:00 | 1115 | 78.08 | 78.08 | 64.94 | 59 | 46.04 | 60.98 | 46.04 | 35.06 | 44.6 | 24.98 | 51.98 | 41 | 6.98 | 35.96 | 3.02 | -0.04 | 61.88
47 | 2015-02-16 12:00 | 1116 | 78.08 | 78.98 | 66.02 | 60.08 | 48.02 | 62.06 | 46.94 | 35.06 | 46.4 | 28.04 | 57.92 | 41.18 | 10.94 | 39.92 | 3.92 | 6.98 | 63.86
47 | 2015-02-16 13:00 | 1117 | 78.98 | 80.06 | 66.92 | 62.96 | 51.08 | 60.08 | 46.94 | 35.96 | 50 | 28.04 | 62.06 | 41 | 14 | 37.94 | 3.92 | 12.92 | 66.92
47 | 2015-02-16 14:00 | 1118 | 80.06 | 80.06 | 64.94 | 64.94 | 53.06 | 62.06 | 46.04 | 35.96 | 51.8 | 26.96 | 62.96 | 42.8 | 17.96 | 37.94 | 6.98 | 17.96 | 68
47 | 2015-02-16 15:00 | 1119 | 82.94 | 78.08 | 64.04 | 66.92 | 51.98 | 62.96 | 46.04 | 35.06 | 51.8 | 26.96 | 64.94 | 42.8 | 19.94 | 39.02 | 8.06 | 23 | 64.94
47 | 2015-02-16 16:00 | 1120 | 75.92 | 78.08 | 66.02 | 68 | 53.06 | 62.06 | 44.96 | 35.06 | 50 | 26.96 | 59 | 42.8 | 21.02 | 37.94 | 6.08 | 24.08 | 62.96
47 | 2015-02-16 17:00 | 1121 | 73.94 | 77 | 64.04 | 69.08 | 53.06 | 60.98 | 44.06 | 35.06 | 48.2 | 24.98 | 51.98 | 42.8 | 19.94 | 37.94 | 6.08 | 21.92 | 60.98
47 | 2015-02-16 18:00 | 1122 | 75.92 | 73.94 | 62.96 | 66.02 | 51.98 | 60.08 | 44.06 | 35.06 | 48.2 | 24.98 | 48.02 | 35.6 | 19.04 | 33.98 | 3.02 | 14 | 59.9
47 | 2015-02-16 19:00 | 1123 | 75.02 | 71.06 | 60.08 | 64.04 | 46.94 | 60.08 | 44.06 | 35.06 | 46.4 | 24.98 | 42.08 | 33.8 | 19.04 | 30.02 | 1.04 | 8.06 | 57.92
47 | 2015-02-16 20:00 | 1124 | 75.02 | 68 | 57.92 | 62.96 | 46.04 | 59 | 42.98 | 35.06 | 44.6 | 26.06 | 39.92 | 30.2 | 17.96 | 28.94 | -2.02 | 10.04 | 56.84
47 | 2015-02-16 21:00 | 1125 | 75.02 | 66.92 | 55.94 | 60.98 | 44.96 | 59 | 39.92 | 35.06 | 46.4 | 26.06 | 39.92 | 30.2 | 19.04 | 28.04 | -4 | 10.04 | 57.92
47 | 2015-02-16 22:00 | 1126 | 75.02 | 66.02 | 53.06 | 60.98 | 44.06 | 57.92 | 37.94 | 33.98 | 44.6 | 26.06 | 39.92 | 28.4 | 19.04 | 28.94 | -5.08 | 1.94 | 56.84
47 | 2015-02-16 23:00 | 1127 | 75.02 | 64.04 | 53.06 | 59 | 42.98 | 57.02 | 37.94 | 35.06 | 42.8 | 26.96 | 39.02 | 30.2 | 19.04 | 30.02 | -7.06 | -2.02 | 55.94
47 | 2015-02-17 | 1128 | 75.02 | 66.92 | 51.08 | 59 | 42.98 | 57.02 | 37.94 | 35.06 | 41 | 26.96 | 35.96 | 30.2 | 19.94 | 28.94 | -9.94 | -2.92 | 55.94
48 | 2015-02-17 01:00 | 1129 | 75.92 | 66.92 | 48.92 | 57.92 | 41 | 57.92 | 37.04 | 35.06 | 39.2 | 28.94 | 39.92 | 28.4 | 21.02 | 28.94 | -14.98 | -2.02 | 55.94
48 | 2015-02-17 02:00 | 1130 | 75.92 | 66.92 | 46.04 | 57.02 | 37.94 | 57.92 | 37.04 | 35.96 | 41 | 30.02 | 35.06 | 26.6 | 23 | 30.02 | -16.06 | -5.08 | 55.94
48 | 2015-02-17 03:00 | 1131 | 75.92 | 66.92 | 46.04 | 55.94 | 35.06 | 57.92 | 35.96 | 35.96 | 42.8 | 30.02 | 30.92 | 26.6 | 24.98 | 30.92 | -22 | -7.96 | 54.86
48 | 2015-02-17 04:00 | 1132 | 75.02 | 66.02 | 46.04 | 55.94 | 35.06 | 57.02 | 35.06 | 35.96 | 42.8 | 30.92 | 33.08 | 28.4 | 26.06 | 30.92 | -22 | -7.06 | 52.88
48 | 2015-02-17 05:00 | 1133 | 75.92 | 64.94 | 46.04 | 55.94 | 33.08 | 55.04 | 33.98 | 35.96 | 42.8 | 32 | 33.08 | 28.4 | 26.06 | 30.02 | -22 | -5.08 | 50.9
48 | 2015-02-17 06:00 | 1134 | 75.92 | 64.94 | 44.06 | 55.04 | 35.06 | 55.04 | 33.08 | 37.04 | 41 | 33.98 | 35.96 | 26.78 | 24.08 | 30.92 | -25.06 | -9.04 | 50
48 | 2015-02-17 07:00 | 1135 | 75.92 | 64.94 | 46.94 | 55.04 | 33.08 | 55.94 | 33.08 | 35.96 | 39.2 | 33.98 | 33.98 | 24.8 | 21.92 | 32 | -23.98 | -9.94 | 47.48
48 | 2015-02-17 08:00 | 1136 | 75.92 | 66.92 | 48.02 | 55.04 | 37.94 | 57.02 | 33.08 | 35.96 | 39.2 | 33.98 | 37.94 | 26.6 | 19.94 | 30.92 | -20.02 | -9.94 | 47.66
48 | 2015-02-17 09:00 | 1137 | 77 | 71.06 | 53.06 | 55.04 | 41 | 59 | 37.04 | 35.96 | 39.2 | 35.06 | 48.92 | 33.8 | 17.96 | 33.98 | -16.06 | -9.94 | 48.92
48 | 2015-02-17 10:00 | 1138 | 78.08 | 73.04 | 57.92 | 55.94 | 44.06 | 59 | 39.92 | 39.02 | 42.8 | 35.96 | 50 | 37.4 | 17.96 | 37.94 | -9.04 | -9.04 | 48.92
48 | 2015-02-17 11:00 | 1139 | 78.98 | 77 | 62.96 | 55.94 | 48.92 | 60.98 | 42.98 | 44.96 | 44.6 | 39.02 | 51.98 | 42.8 | 19.04 | 39.92 | -0.94 | -2.92 | 50
48 | 2015-02-17 12:00 | 1140 | 78.98 | 78.08 | 64.94 | 57.02 | 50 | 62.06 | 44.96 | 46.94 | 46.4 | 39.92 | 55.94 | 42.8 | 19.94 | 37.94 | 5 | -0.04 | 52.88
48 | 2015-02-17 13:00 | 1141 | 80.06 | 78.98 | 69.08 | 57.02 | 53.06 | 62.06 | 44.06 | 48.92 | 48.2 | 39.02 | 59 | 42.8 | 19.94 | 37.04 | 8.96 | 1.94 | 56.84
48 | 2015-02-17 14:00 | 1142 | 80.06 | 80.06 | 71.06 | 57.02 | 55.94 | 62.06 | 44.06 | 53.06 | 50 | 37.04 | 60.98 | 42.8 | 19.04 | 37.94 | 10.04 | 6.98 | 59.9
48 | 2015-02-17 15:00 | 1143 | 80.96 | 82.04 | 71.06 | 57.92 | 57.92 | 62.96 | 42.98 | 53.96 | 48.2 | 37.94 | 62.06 | 42.8 | 19.94 | 42.08 | 12.02 | 12.02 | 60.98
48 | 2015-02-17 16:00 | 1144 | 80.06 | 80.96 | 71.06 | 59 | 59 | 62.06 | 42.98 | 55.04 | 50 | 35.96 | 60.08 | 42.8 | 19.94 | 42.08 | 12.02 | 14 | 59
48 | 2015-02-17 17:00 | 1145 | 78.98 | 78.98 | 71.96 | 60.08 | 59 | 60.08 | 42.08 | 51.98 | 48.2 | 33.98 | 59 | 41 | 19.04 | 41 | 12.92 | 12.92 | 56.84
48 | 2015-02-17 18:00 | 1146 | 78.08 | 75.02 | 69.08 | 60.08 | 57.02 | 57.92 | 39.02 | 46.94 | 48.2 | 33.08 | 55.04 | 37.4 | 15.08 | 41 | 12.92 | 10.94 | 53.96
48 | 2015-02-17 19:00 | 1147 | 75.92 | 73.04 | 64.94 | 59 | 51.98 | 57.92 | 35.96 | 44.06 | 48.2 | 33.08 | 39.92 | 30.2 | 12.02 | 37.94 | 12.92 | 10.94 | 52.88
48 | 2015-02-17 20:00 | 1148 | 75.92 | 71.06 | 62.06 | 59 | 50 | 57.92 | 33.98 | 42.08 | 46.4 | 32 | 35.06 | 30.2 | 10.04 | 33.98 | 12.92 | 10.04 | 50.9
48 | 2015-02-17 21:00 | 1149 | 75.02 | 68 | 57.02 | 57.92 | 50 | 57.92 | 33.98 | 39.92 | 46.4 | 33.08 | 50 | 26.6 | 10.04 | 33.08 | 12.92 | 6.08 | 50.18
48 | 2015-02-17 22:00 | 1150 | 75.92 | 68 | 55.04 | 57.02 | 46.04 | 57.92 | 35.96 | 37.94 | 46.4 | 33.08 | 48.02 | 28.4 | 8.06 | 30.92 | 12.92 | 3.02 | 49.46
48 | 2015-02-17 23:00 | 1151 | 75.92 | 68 | 53.96 | 57.02 | 44.06 | 55.04 | 33.98 | 37.94 | 48.2 | 32 | 50 | 30.2 | 6.98 | 32 | 14 | 1.04 | 48.92
48 | 2015-02-18 | 1152 | 75.92 | 68 | 53.06 | 57.02 | 44.06 | 55.04 | 35.06 | 35.06 | 47.3 | 32 | 51.08 | 30.2 | 6.08 | 32 | 14 | 1.04 | 46.94
49 | 2015-02-18 01:00 | 1153 | 75.02 | 64.94 | 51.08 | 55.94 | 42.98 | 55.04 | 33.08 | 32 | 46.4 | 30.92 | 48.92 | 28.4 | 5 | 30.92 | 15.08 | -4 | 45.86
49 | 2015-02-18 02:00 | 1154 | 75.02 | 64.04 | 50 | 55.94 | 44.96 | 53.96 | 33.98 | 32 | 46.4 | 30.02 | 48.02 | 26.6 | 3.92 | 33.08 | 15.08 | -9.94 | 43.88
49 | 2015-02-18 03:00 | 1155 | 75.02 | 64.04 | 48.02 | 55.94 | 44.96 | 53.06 | 33.98 | 30.92 | 46.4 | 28.94 | 44.96 | 28.4 | 3.02 | 32 | 15.08 | -9.94 | 43.88
49 | 2015-02-18 04:00 | 1156 | 75.92 | 64.04 | 50 | 55.94 | 41 | 53.06 | 30.92 | 30.02 | 44.6 | 28.94 | 48.92 | 28.4 | 3.92 | 33.98 | 15.08 | -7.96 | 44.96
49 | 2015-02-18 05:00 | 1157 | 75.02 | 62.96 | 48.92 | 57.02 | 39.92 | 51.98 | 33.08 | 28.94 | 44.6 | 28.94 | 46.94 | 26.6 | 3.92 | 32 | 15.98 | -11.92 | 44.96
49 | 2015-02-18 06:00 | 1158 | 75.02 | 62.96 | 48.92 | 57.02 | 39.02 | 51.08 | 33.98 | 28.04 | 44.6 | 28.94 | 42.08 | 30.2 | 3.92 | 30.92 | 17.06 | -7.06 | 43.88
49 | 2015-02-18 07:00 | 1159 | 75.02 | 64.94 | 50 | 57.92 | 37.94 | 51.98 | 30.92 | 26.96 | 44.6 | 28.94 | 37.94 | 28.4 | 1.94 | 30.02 | 17.06 | -9.04 | 43.88
49 | 2015-02-18 08:00 | 1160 | 75.92 | 66.92 | 51.08 | 57.92 | 41 | 55.04 | 33.98 | 30.92 | 44.6 | 28.94 | 46.94 | 32 | 3.92 | 28.94 | 17.96 | -5.98 | 48.92
49 | 2015-02-18 09:00 | 1161 | 78.08 | 71.06 | 57.02 | 57.92 | 42.98 | 57.92 | 41 | 35.06 | 46.4 | 30.02 | 55.04 | 33.8 | 6.98 | 30.02 | 15.98 | -5.98 | 50.9
49 | 2015-02-18 10:00 | 1162 | 78.98 | 73.94 | 62.96 | 57.92 | 50 | 62.06 | 42.98 | 39.92 | 46.4 | 30.92 | 57.02 | 41 | 12.02 | 33.98 | 12.92 | -2.92 | 51.98
49 | 2015-02-18 11:00 | 1163 | 80.06 | 77 | 68 | 57.92 | 53.96 | 64.94 | 44.06 | 44.06 | 46.4 | 32 | 57.02 | 41 | 15.08 | 39.02 | 12.02 | -2.02 | 52.88
49 | 2015-02-18 12:00 | 1164 | 75.92 | 78.98 | 71.96 | 57.92 | 59 | 64.04 | 46.04 | 48.02 | 48.2 | 33.98 | 57.92 | 41 | 17.96 | 41 | 10.94 | 3.02 | 56.84
49 | 2015-02-18 13:00 | 1165 | 78.98 | 80.96 | 73.94 | 60.08 | 60.98 | 64.04 | 44.06 | 51.98 | 51.8 | 35.06 | 57.02 | 41 | 19.94 | 42.08 | 10.94 | 5 | 53.96
49 | 2015-02-18 14:00 | 1166 | 82.04 | 80.96 | 75.92 | 60.08 | 64.04 | 64.04 | 44.96 | 53.96 | 53.6 | 37.04 | 57.92 | 41 | 19.94 | 42.08 | 10.94 | 6.98 | 54.86
49 | 2015-02-18 15:00 | 1167 | 82.04 | 80.06 | 75.92 | 60.98 | 66.92 | 64.04 | 44.06 | 55.04 | 53.6 | 37.04 | 57.92 | 42.8 | 19.94 | 42.08 | 12.92 | 8.06 | 54.86
49 | 2015-02-18 16:00 | 1168 | 82.04 | 80.06 | 77 | 62.96 | 68 | 64.04 | 44.06 | 55.94 | 53.6 | 35.96 | 53.06 | 42.8 | 19.94 | 41 | 12.92 | 8.06 | 53.96
49 | 2015-02-18 17:00 | 1169 | 80.96 | 78.98 | 77 | 62.96 | 66.92 | 62.96 | 42.08 | 53.96 | 53.6 | 33.98 | 48.02 | 41 | 21.02 | 39.02 | 10.04 | 6.98 | 50
49 | 2015-02-18 18:00 | 1170 | 78.08 | 75.02 | 73.94 | 62.06 | 64.04 | 62.06 | 39.02 | 50 | 53.6 | 30.92 | 48.02 | 37.4 | 19.94 | 35.96 | 8.06 | 5 | 48.92
49 | 2015-02-18 19:00 | 1171 | 75.02 | 71.06 | 66.92 | 60.98 | 57.92 | 60.98 | 37.04 | 48.02 | 53.6 | 30.02 | 44.96 | 33.8 | 21.02 | 35.06 | 6.08 | 3.02 | 47.84
49 | 2015-02-18 20:00 | 1172 | 75.02 | 69.08 | 64.94 | 60.08 | 57.02 | 60.08 | 35.96 | 39.92 | 51.8 | 30.92 | 39.92 | 30.2 | 21.02 | 35.06 | 5 | 1.04 | 47.84
49 | 2015-02-18 21:00 | 1173 | 75.02 | 68 | 60.08 | 57.92 | 57.02 | 59 | 35.06 | 39.02 | 50 | 30.02 | 39.02 | 30.2 | 21.02 | 35.06 | 3.02 | -0.04 | 48.92
49 | 2015-02-18 22:00 | 1174 | 73.94 | 68 | 57.02 | 57.92 | 51.08 | 57.92 | 33.98 | 39.92 | 48.2 | 28.94 | 37.94 | 30.2 | 21.02 | 33.98 | 1.94 | -9.04 | 47.84
49 | 2015-02-18 23:00 | 1175 | 73.04 | 68 | 53.06 | 57.02 | 51.08 | 57.02 | 33.08 | 37.94 | 48.2 | 30.02 | 37.94 | 32 | 21.02 | 33.08 | -0.04 | -11.92 | 45.86
49 | 2015-02-19 | 1176 | 71.96 | 69.08 | 53.06 | 57.02 | 53.06 | 53.06 | 32 | 33.08 | 48.2 | 26.96 | 37.04 | 30.2 | 21.02 | 33.08 | -2.02 | -11.92 | 45.86
50 | 2015-02-19 01:00 | 1177 | 71.06 | 66.92 | 53.06 | 57.02 | 51.08 | 51.98 | 30.92 | 35.06 | 51.8 | 28.04 | 37.94 | 30.2 | 21.92 | 35.96 | -5.08 | -13 | 46.94
50 | 2015-02-19 02:00 | 1178 | 69.98 | 66.92 | 51.08 | 55.94 | 48.02 | 53.06 | 30.92 | 33.08 | 48.2 | 24.98 | 37.04 | 30.2 | 21.92 | 33.08 | -5.98 | -14.98 | 45.86
50 | 2015-02-19 03:00 | 1179 | 69.08 | 66.02 | 51.98 | 55.94 | 48.92 | 51.08 | 28.94 | 33.08 | 48.2 | 24.98 | 37.04 | 28.4 | 21.92 | 33.08 | -7.06 | -14.98 | 42.98
50 | 2015-02-19 04:00 | 1180 | 68 | 66.02 | 51.98 | 55.94 | 46.94 | 50 | 28.94 | 33.98 | 48.2 | 26.96 | 35.06 | 32 | 21.92 | 30.92 | -7.06 | -16.06 | 39.92
50 | 2015-02-19 05:00 | 1181 | 68 | 66.02 | 50 | 55.94 | 46.04 | 50 | 28.94 | 33.08 | 50 | 26.96 | 33.98 | 33.8 | 21.92 | 28.94 | -9.04 | -18.04 | 39.92
50 | 2015-02-19 06:00 | 1182 | 66.92 | 66.02 | 51.98 | 55.04 | 44.96 | 46.94 | 28.94 | 32 | 48.2 | 28.94 | 30.92 | 33.8 | 21.02 | 30.02 | -9.94 | -16.96 | 37.94
50 | 2015-02-19 07:00 | 1183 | 66.02 | 66.02 | 51.08 | 55.04 | 42.08 | 48.92 | 28.04 | 30.02 | 46.4 | 28.04 | 28.04 | 33.8 | 19.94 | 32 | -9.94 | -16.96 | 37.94
50 | 2015-02-19 08:00 | 1184 | 69.08 | 66.02 | 51.98 | 55.04 | 46.04 | 57.02 | 32 | 35.06 | 46.4 | 30.02 | 33.08 | 33.8 | 19.94 | 30.92 | -11.02 | -18.04 | 42.98
50 | 2015-02-19 09:00 | 1185 | 73.94 | 66.92 | 57.92 | 55.04 | 55.04 | 60.98 | 39.02 | 42.08 | 46.4 | 35.06 | 35.96 | 35.6 | 23 | 35.06 | -7.06 | -18.04 | 47.84
50 | 2015-02-19 10:00 | 1186 | 78.98 | 68 | 64.94 | 55.04 | 62.06 | 64.94 | 44.06 | 48.92 | 46.4 | 39.02 | 39.92 | 39.2 | 26.96 | 39.92 | -4 | -14.98 | 50
50 | 2015-02-19 11:00 | 1187 | 84.02 | 71.06 | 73.04 | 57.02 | 64.94 | 71.06 | 46.94 | 51.08 | 48.2 | 39.92 | 44.06 | 41 | 30.92 | 42.98 | 1.04 | -11.02 | 52.88
50 | 2015-02-19 12:00 | 1188 | 82.04 | 73.04 | 77 | 59 | 66.92 | 71.06 | 46.04 | 55.04 | 48.2 | 42.08 | 44.96 | 41 | 33.98 | 46.94 | 6.08 | -4 | 53.96
50 | 2015-02-19 13:00 | 1189 | 82.04 | 78.08 | 78.08 | 64.04 | 69.08 | 69.98 | 46.94 | 59 | 50 | 41 | 44.06 | 42.8 | 35.96 | 48.02 | 10.94 | -0.94 | 56.84
50 | 2015-02-19 14:00 | 1190 | 82.94 | 75.92 | 80.06 | 64.94 | 71.96 | 71.06 | 46.94 | 60.98 | 48.2 | 37.94 | 39.92 | 42.8 | 37.04 | 48.92 | 12.92 | -0.04 | 57.92
50 | 2015-02-19 15:00 | 1191 | 80.96 | 75.92 | 82.04 | 66.92 | 73.04 | 69.98 | 48.92 | 62.96 | 51.8 | 39.92 | 39.92 | 42.8 | 35.96 | 48.92 | 15.08 | -0.04 | 55.94
50 | 2015-02-19 16:00 | 1192 | 80.06 | 78.08 | 82.04 | 66.92 | 73.04 | 69.08 | 48.92 | 60.98 | 50 | 39.02 | 42.08 | 41 | 37.04 | 48.02 | 15.98 | 1.04 | 54.86
50 | 2015-02-19 17:00 | 1193 | 78.98 | 78.08 | 78.08 | 66.92 | 71.96 | 64.94 | 46.04 | 57.92 | 48.2 | 35.96 | 39.92 | 42.8 | 37.04 | 46.04 | 15.98 | -0.04 | 51.98
50 | 2015-02-19 18:00 | 1194 | 77 | 75.92 | 73.94 | 66.92 | 69.98 | 62.06 | 42.98 | 55.94 | 46.4 | 35.96 | 35.96 | 37.4 | 35.96 | 44.06 | 14 | -0.04 | 50.9
50 | 2015-02-19 19:00 | 1195 | 75.02 | 71.96 | 69.98 | 64.04 | 66.02 | 60.08 | 37.94 | 55.04 | 46.4 | 35.96 | 33.08 | 33.8 | 35.96 | 42.98 | 10.94 | -0.94 | 50
50 | 2015-02-19 20:00 | 1196 | 73.94 | 69.08 | 66.92 | 60.08 | 64.04 | 57.92 | 39.92 | 53.96 | 46.4 | 37.04 | 32 | 33.8 | 37.04 | 42.08 | 8.06 | -0.94 | 50
50 | 2015-02-19 21:00 | 1197 | 71.96 | 66.92 | 64.04 | 57.02 | 62.06 | 60.98 | 39.02 | 51.08 | 44.6 | 39.02 | 30.02 | 30.2 | 37.04 | 41 | 3.92 | -0.94 | 49.46
50 | 2015-02-19 22:00 | 1198 | 71.06 | 66.02 | 60.08 | 59 | 57.92 | 57.92 | 39.92 | 46.94 | 42.8 | 39.92 | 30.02 | 32 | 37.94 | 39.92 | 3.92 | -0.94 | 48.92
50 | 2015-02-19 23:00 | 1199 | 71.06 | 66.92 | 59 | 57.02 | 55.94 | 59 | 42.08 | 48.02 | 42.8 | 39.92 | 28.94 | 33.8 | 37.94 | 39.02 | 5 | -0.94 | 50
50 | 2015-02-20 | 1200 | 71.06 | 66.92 | 57.02 | 57.02 | 51.08 | 55.04 | 39.02 | 46.94 | 39.2 | 41 | 30.02 | 28.4 | 37.94 | 39.92 | 8.96 | -0.94 | 48.92
51 | 2015-02-20 01:00 | 1201 | 69.08 | 66.02 | 55.04 | 55.04 | 51.08 | 55.04 | 37.94 | 46.04 | 41 | 41 | 30.02 | 30.2 | 37.94 | 41 | 8.96 | -0.94 | 48.92
51 | 2015-02-20 02:00 | 1202 | 69.08 | 66.02 | 53.06 | 53.96 | 48.02 | 51.98 | 37.04 | 42.98 | 39.2 | 39.92 | 28.94 | 32 | 37.94 | 37.94 | 8.96 | -0.94 | 46.94
51 | 2015-02-20 03:00 | 1203 | 68 | 66.02 | 53.96 | 53.96 | 48.02 | 53.96 | 37.94 | 42.08 | 39.2 | 35.96 | 30.02 | 32 | 37.04 | 37.04 | 8.96 | -2.92 | 45.86
51 | 2015-02-20 04:00 | 1204 | 68 | 66.02 | 51.98 | 53.96 | 46.94 | 51.98 | 37.04 | 41 | 39.2 | 33.98 | 28.94 | 30.2 | 35.96 | 37.04 | 10.04 | -7.96 | 45.86
51 | 2015-02-20 05:00 | 1205 | 66.02 | 62.96 | 51.98 | 53.96 | 46.94 | 51.98 | 35.96 | 41 | 39.2 | 33.08 | 28.04 | 33.8 | 35.96 | 37.04 | 10.04 | -9.94 | 44.96
51 | 2015-02-20 06:00 | 1206 | 66.02 | 62.96 | 53.06 | 53.06 | 41 | 51.98 | 37.94 | 39.92 | 37.4 | 33.98 | 24.98 | 33.8 | 33.98 | 35.96 | 12.02 | -13 | 45.86
51 | 2015-02-20 07:00 | 1207 | 66.02 | 62.96 | 51.08 | 51.98 | 41 | 53.06 | 37.94 | 39.92 | 35.6 | 33.08 | 26.06 | 32 | 35.06 | 37.04 | 12.92 | -13 | 45.86
51 | 2015-02-20 08:00 | 1208 | 69.08 | 62.06 | 53.06 | 51.08 | 44.06 | 55.94 | 39.02 | 41 | 37.4 | 33.08 | 28.04 | 33.8 | 35.06 | 39.02 | 15.08 | -13 | 45.86
51 | 2015-02-20 09:00 | 1209 | 75.02 | 62.96 | 60.08 | 53.06 | 51.08 | 64.04 | 42.08 | 42.08 | 41 | 33.98 | 32 | 37.4 | 35.96 | 42.08 | 19.94 | -13 | 46.94
51 | 2015-02-20 10:00 | 1210 | 80.06 | 60.98 | 64.94 | 57.02 | 57.92 | 69.08 | 44.96 | 44.96 | 44.6 | 33.98 | 37.94 | 41 | 35.96 | 44.96 | 24.98 | -9.94 | 50
51 | 2015-02-20 11:00 | 1211 | 80.96 | 60.98 | 66.92 | 60.08 | 66.02 | 71.06 | 46.94 | 48.92 | 48.2 | 35.96 | 39.92 | 42.8 | 35.96 | 48.92 | 30.02 | -7.96 | 51.98
51 | 2015-02-20 12:00 | 1212 | 80.96 | 62.06 | 69.98 | 62.96 | 69.98 | 73.04 | 50 | 51.98 | 48.2 | 35.06 | 42.08 | 44.6 | 37.94 | 53.06 | 33.98 | -2.92 | 54.86
51 | 2015-02-20 13:00 | 1213 | 82.04 | 62.06 | 71.96 | 64.04 | 69.98 | 73.04 | 48.92 | 53.06 | 50 | 37.94 | 42.98 | 46.4 | 37.04 | 55.04 | 37.94 | -0.94 | 55.94
51 | 2015-02-20 14:00 | 1214 | 82.04 | 64.04 | 71.96 | 64.94 | 71.96 | 71.06 | 48.02 | 53.06 | 51.8 | 39.92 | 44.06 | 48.2 | 37.04 | 57.02 | 42.08 | 1.94 | 55.94
51 | 2015-02-20 15:00 | 1215 | 82.04 | 64.94 | 73.04 | 66.02 | 73.94 | 71.96 | 46.94 | 55.04 | 51.8 | 35.96 | 44.06 | 48.2 | 37.04 | 57.92 | 46.94 | 3.02 | 59
51 | 2015-02-20 16:00 | 1216 | 82.04 | 64.04 | 71.96 | 66.92 | 73.94 | 73.04 | 44.96 | 53.96 | 51.8 | 33.08 | 42.98 | 48.2 | 37.04 | 59 | 48.02 | 3.02 | 57.92
51 | 2015-02-20 17:00 | 1217 | 78.98 | 62.96 | 71.06 | 64.94 | 71.96 | 69.08 | 44.06 | 51.08 | 50 | 35.06 | 42.08 | 46.4 | 35.06 | 55.04 | 44.96 | 3.02 | 56.84
51 | 2015-02-20 18:00 | 1218 | 77 | 62.06 | 69.08 | 62.96 | 69.98 | 64.94 | 41 | 46.94 | 48.2 | 33.98 | 37.94 | 44.6 | 32 | 48.92 | 42.08 | 1.94 | 52.88
51 | 2015-02-20 19:00 | 1219 | 75.92 | 59 | 64.94 | 57.92 | 64.04 | 64.04 | 39.02 | 44.96 | 48.2 | 30.02 | 37.04 | 44.6 | 30.02 | 44.06 | 39.92 | 1.04 | 51.98
51 | 2015-02-20 20:00 | 1220 | 75.02 | 57.92 | 60.98 | 55.04 | 60.98 | 62.06 | 37.04 | 42.98 | 46.4 | 24.08 | 35.96 | 44.24 | 28.94 | 42.98 | 39.02 | -2.92 | 50
51 | 2015-02-20 21:00 | 1221 | 73.94 | 57.92 | 57.02 | 53.06 | 59.18 | 59 | 37.94 | 42.08 | 46.4 | 21.92 | 35.06 | 44.6 | 26.96 | 42.08 | 37.94 | -4 | 48.92
51 | 2015-02-20 22:00 | 1222 | 73.04 | 57.92 | 55.04 | 50 | 55.04 | 59 | 39.02 | 41 | 46.4 | 19.04 | 33.98 | 41 | 26.06 | 42.08 | 37.94 | -5.08 | 45.86
51 | 2015-02-20 23:00 | 1223 | 73.04 | 57.92 | 55.04 | 51.08 | 48.92 | 57.92 | 37.94 | 35.96 | 46.4 | 17.96 | 33.98 | 42.8 | 24.98 | 41 | 37.04 | -7.96 | 43.88
51 | 2015-02-21 | 1224 | 73.04 | 57.92 | 55.04 | 50 | 51.08 | 55.94 | 37.04 | 37.04 | 44.6 | 15.98 | 33.08 | 42.8 | 24.98 | 41 | 37.04 | -11.92 | 45.86
52 | 2015-02-21 01:00 | 1225 | 71.06 | 57.92 | 51.98 | 48.92 | 48.02 | 53.96 | 35.96 | 37.94 | 44.6 | 15.08 | 32 | 42.8 | 24.08 | 39.02 | 35.96 | -11.02 | 45.86
52 | 2015-02-21 02:00 | 1226 | 69.98 | 57.92 | 48.92 | 46.04 | 48.92 | 53.06 | 35.06 | 37.04 | 44.6 | 12.92 | 30.02 | 39.2 | 23 | 41 | 35.06 | -11.02 | 43.88
52 | 2015-02-21 03:00 | 1227 | 69.08 | 57.92 | 46.04 | 46.04 | 46.04 | 53.96 | 35.06 | 37.04 | 44.6 | 12.02 | 28.94 | 40.82 | 23 | 42.08 | 33.08 | -9.94 | 42.98
52 | 2015-02-21 04:00 | 1228 | 68 | 59 | 48.02 | 44.06 | 39.92 | 55.04 | 35.06 | 37.04 | 44.6 | 12.02 | 26.96 | 42.8 | 21.92 | 44.06 | 35.96 | -9.04 | 41
52 | 2015-02-21 05:00 | 1229 | 68 | 59 | 44.06 | 44.06 | 39.92 | 53.06 | 35.96 | 35.96 | 44.6 | 10.94 | 24.08 | 42.08 | 19.94 | 46.04 | 35.96 | -9.04 | 39.92
52 | 2015-02-21 06:00 | 1230 | 66.92 | 60.08 | 44.06 | 42.08 | 42.08 | 53.06 | 35.96 | 37.94 | 46.4 | 8.06 | 23 | 40.82 | 21.02 | 44.06 | 37.04 | -9.94 | 39.92
52 | 2015-02-21 07:00 | 1231 | 66.92 | 60.08 | 44.06 | 42.08 | 39.92 | 55.94 | 37.04 | 39.02 | 48.2 | 6.98 | 24.08 | 39.2 | 19.94 | 44.06 | 37.04 | -9.94 | 39.92
52 | 2015-02-21 08:00 | 1232 | 69.98 | 60.98 | 42.98 | 42.08 | 42.98 | 57.92 | 37.04 | 39.92 | 50 | 6.98 | 28.04 | 39.2 | 19.94 | 44.06 | 35.96 | -9.04 | 45.86
52 | 2015-02-21 09:00 | 1233 | 75.92 | 64.04 | 48.92 | 48.92 | 55.04 | 62.96 | 35.96 | 39.92 | 52.34 | 8.06 | 26.06 | 42.8 | 23 | 48.02 | 39.92 | -9.04 | 50.9
52 | 2015-02-21 10:00 | 1234 | 78.98 | 66.92 | 57.92 | 55.94 | 62.06 | 68 | 37.04 | 42.98 | 55.4 | 10.94 | 28.04 | 46.4 | 24.98 | 51.98 | 41 | -7.96 | 56.84
52 | 2015-02-21 11:00 | 1235 | 82.04 | 69.08 | 60.08 | 62.06 | 68 | 66.92 | 39.02 | 44.06 | 55.4 | 12.92 | 30.02 | 48.2 | 26.96 | 55.04 | 42.08 | -5.08 | 59
52 | 2015-02-21 12:00 | 1236 | 82.04 | 69.98 | 64.94 | 64.94 | 68 | 66.92 | 39.02 | 48.02 | 55.4 | 14 | 32 | 48.2 | 28.94 | 57.02 | 42.98 | -2.92 | 59
52 | 2015-02-21 13:00 | 1237 | 82.04 | 69.98 | 66.02 | 69.08 | 69.98 | 62.96 | 39.02 | 53.96 | 57.2 | 15.08 | 33.08 | 48.2 | 30.02 | 55.04 | 44.06 | -2.02 | 60.98
52 | 2015-02-21 14:00 | 1238 | 80.96 | 69.08 | 66.02 | 71.06 | 71.06 | 64.04 | 39.02 | 53.96 | 57.2 | 15.98 | 33.08 | 48.2 | 30.92 | 55.04 | 42.98 | -0.94 | 59.9
52 | 2015-02-21 15:00 | 1239 | 82.04 | 69.08 | 66.92 | 73.04 | 73.04 | 64.04 | 39.02 | 53.96 | 57.2 | 15.08 | 32 | 48.2 | 30.92 | 55.04 | 42.98 | -0.04 | 60.98
52 | 2015-02-21 16:00 | 1240 | 80.96 | 68 | 66.02 | 71.96 | 73.04 | 64.04 | 39.02 | 57.02 | 57.2 | 14 | 32 | 46.4 | 30.92 | 55.94 | 41 | 3.02 | 59
52 | 2015-02-21 17:00 | 1241 | 80.06 | 66.92 | 64.94 | 71.06 | 71.96 | 64.04 | 39.92 | 55.94 | 57.2 | 15.08 | 30.92 | 46.4 | 30.92 | 53.96 | 39.02 | 1.04 | 59.9
52 | 2015-02-21 18:00 | 1242 | 77 | 64.04 | 62.96 | 68 | 69.08 | 60.08 | 41 | 53.96 | 57.2 | 15.08 | 28.04 | 44.6 | 30.92 | 50 | 37.04 | -0.94 | 56.84
52 | 2015-02-21 19:00 | 1243 | 73.94 | 60.08 | 60.08 | 64.94 | 64.04 | 59 | 42.08 | 44.96 | 57.2 | 15.98 | 26.96 | 44.6 | 30.92 | 46.04 | 33.08 | -9.04 | 53.96
52 | 2015-02-21 20:00 | 1244 | 73.04 | 59 | 55.94 | 62.96 | 62.96 | 57.92 | 41 | 44.96 | 57.2 | 15.08 | 26.06 | 42.8 | 30.02 | 33.98 | 33.08 | -11.02 | 52.88
52 | 2015-02-21 21:00 | 1245 | 73.04 | 57.92 | 55.94 | 62.06 | 59 | 57.92 | 39.92 | 37.94 | 55.4 | 15.08 | 28.04 | 39.2 | 30.02 | 28.94 | 30.02 | -11.92 | 52.88
52 | 2015-02-21 22:00 | 1246 | 71.96 | 57.02 | 55.04 | 57.92 | 57.92 | 57.02 | 39.92 | 33.98 | 55.4 | 15.98 | 26.06 | 39.2 | 30.02 | 28.04 | 26.96 | -13 | 52.88
52 | 2015-02-21 23:00 | 1247 | 71.06 | 53.96 | 48.92 | 57.02 | 50 | 55.04 | 37.94 | 33.98 | 55.4 | 17.06 | 24.08 | 41 | 28.94 | 28.04 | 24.98 | -14.98 | 53.96
52 | 2015-02-22 | 1248 | 69.08 | 51.08 | 46.94 | 57.02 | 50 | 53.96 | 37.04 | 33.98 | 53.6 | 17.96 | 23 | 42.8 | 30.02 | 26.96 | 21.02 | -16.06 | 52.88
53 | 2015-02-22 01:00 | 1249 | 69.08 | 53.06 | 44.06 | 60.08 | 46.04 | 53.96 | 37.04 | 33.98 | 53.6 | 19.94 | 21.92 | 42.8 | 30.02 | 26.96 | 19.94 | -16.96 | 51.98
53 | 2015-02-22 02:00 | 1250 | 68 | 51.98 | 44.06 | 60.08 | 42.08 | 53.96 | 35.96 | 33.08 | 53.6 | 19.94 | 17.96 | 42.8 | 30.02 | 26.06 | 15.08 | -18.04 | 51.98
53 | 2015-02-22 03:00 | 1251 | 66.92 | 48.02 | 42.08 | 57.02 | 42.98 | 51.98 | 35.06 | 33.08 | 53.6 | 21.02 | 19.04 | 42.8 | 30.02 | 24.98 | 17.06 | -18.04 | 50.9
53 | 2015-02-22 04:00 | 1252 | 66.92 | 48.02 | 39.92 | 55.04 | 39.02 | 53.06 | 33.98 | 33.08 | 53.6 | 21.92 | 19.94 | 44.6 | 30.02 | 24.08 | 14 | -18.94 | 50.9
53 | 2015-02-22 05:00 | 1253 | 66.92 | 44.96 | 39.92 | 55.04 | 37.94 | 53.96 | 33.08 | 33.08 | 53.6 | 24.08 | 19.94 | 42.8 | 28.94 | 21.92 | 12.02 | -22 | 50.9
53 | 2015-02-22 06:00 | 1254 | 66.92 | 44.06 | 39.02 | 53.96 | 37.04 | 53.96 | 30.92 | 33.08 | 53.6 | 26.96 | 19.04 | 44.6 | 28.94 | 24.08 | 12.92 | -22 | 50
53 | 2015-02-22 07:00 | 1255 | 66.92 | 44.06 | 39.92 | 51.98 | 33.98 | 53.96 | 30.02 | 33.08 | 51.8 | 28.94 | 19.94 | 42.8 | 28.94 | 24.98 | 15.98 | -22 | 50.9
53 | 2015-02-22 08:00 | 1256 | 69.98 | 48.02 | 42.98 | 51.08 | 42.98 | 53.06 | 30.92 | 33.08 | 53.6 | 30.92 | 19.94 | 44.6 | 30.02 | 24.98 | 19.04 | -22 | 52.88
53 | 2015-02-22 09:00 | 1257 | 77 | 53.06 | 55.94 | 53.06 | 50 | 57.92 | 32 | 33.98 | 53.6 | 33.98 | 21.02 | 46.4 | 30.02 | 24.98 | 19.94 | -22 | 55.94
53 | 2015-02-22 10:00 | 1258 | 78.08 | 57.02 | 62.06 | 55.04 | 55.04 | 60.08 | 33.08 | 35.06 | 53.6 | 35.96 | 23 | 46.4 | 30.92 | 24.08 | 24.08 | -18.04 | 59
53 | 2015-02-22 11:00 | 1259 | 80.96 | 59 | 64.94 | 57.02 | 60.98 | 62.06 | 35.96 | 35.96 | 53.6 | 39.92 | 24.98 | 50 | 32 | 23 | 26.06 | -13 | 59.9
53 | 2015-02-22 12:00 | 1260 | 80.96 | 62.06 | 68 | 62.96 | 66.02 | 62.06 | 37.94 | 39.92 | 53.6 | 44.06 | 24.98 | 50 | 33.08 | 23 | 28.94 | -7.96 | 61.88
53 | 2015-02-22 13:00 | 1261 | 82.94 | 64.94 | 71.06 | 66.02 | 69.08 | 62.96 | 39.02 | 46.04 | 53.6 | 46.04 | 24.98 | 48.2 | 33.08 | 23 | 30.02 | -2.92 | 61.88
53 | 2015-02-22 14:00 | 1262 | 82.04 | 68 | 73.04 | 69.08 | 71.06 | 62.96 | 41 | 48.02 | 53.6 | 48.92 | 26.06 | 48.2 | 33.98 | 23 | 30.92 | -0.04 | 64.94
53 | 2015-02-22 15:00 | 1263 | 80.96 | 68 | 73.94 | 68 | 71.96 | 64.04 | 39.92 | 48.02 | 53.6 | 51.08 | 26.06 | 48.2 | 33.98 | 23 | 30.92 | 1.94 | 64.94
53 | 2015-02-22 16:00 | 1264 | 82.04 | 64.94 | 71.96 | 57.92 | 73.04 | 62.96 | 39.92 | 48.92 | 53.6 | 51.08 | 24.98 | 46.4 | 33.98 | 24.08 | 30.92 | 3.92 | 64.94
53 | 2015-02-22 17:00 | 1265 | 80.06 | 62.96 | 73.04 | 59 | 71.06 | 60.98 | 37.94 | 46.94 | 53.6 | 53.06 | 26.06 | 46.4 | 33.98 | 23 | 30.02 | 1.94 | 63.86
53 | 2015-02-22 18:00 | 1266 | 77 | 60.08 | 69.98 | 57.02 | 68 | 59 | 37.04 | 44.06 | 53.6 | 55.04 | 24.08 | 44.6 | 33.98 | 21.02 | 26.96 | -0.04 | 59.9
53 | 2015-02-22 19:00 | 1267 | 75.02 | 55.94 | 64.94 | 57.02 | 64.94 | 57.02 | 37.04 | 41 | 53.6 | 55.04 | 24.08 | 42.8 | 33.98 | 21.02 | 24.98 | -4 | 56.84
53 | 2015-02-22 20:00 | 1268 | 75.02 | 53.06 | 59 | 57.92 | 59 | 57.92 | 35.96 | 39.02 | 51.8 | 53.96 | 23 | 42.8 | 33.98 | 21.02 | 23 | -9.94 | 54.86
53 | 2015-02-22 21:00 | 1269 | 73.94 | 51.98 | 57.02 | 57.92 | 60.98 | 57.02 | 35.06 | 35.96 | 48.2 | 48.92 | 21.92 | 41 | 33.98 | 19.94 | 23 | -11.92 | 52.88
53 | 2015-02-22 22:00 | 1270 | 73.94 | 51.08 | 51.08 | 57.92 | 57.92 | 57.92 | 35.96 | 37.94 | 48.2 | 46.04 | 21.92 | 39.2 | 33.98 | 19.94 | 21.02 | -14.08 | 50.9
53 | 2015-02-22 23:00 | 1271 | 73.94 | 48.92 | 48.02 | 57.02 | 57.92 | 57.92 | 35.96 | 37.94 | 46.4 | 44.96 | 21.92 | 41 | 35.06 | 19.94 | 21.02 | -14.08 | 50.9
53 | 2015-02-23 | 1272 | 73.04 | 48.92 | 46.04 | 53.96 | 53.96 | 57.02 | 35.96 | 35.06 | 46.4 | 41 | 19.94 | 39.2 | 35.06 | 19.94 | 19.04 | -9.04 | 50
54 | 2015-02-23 01:00 | 1273 | 71.96 | 48.92 | 44.06 | 48.92 | 53.06 | 55.94 | 35.96 | 33.98 | 46.4 | 37.94 | 17.96 | 39.2 | 35.06 | 19.94 | 15.98 | -9.04 | 46.94
54 | 2015-02-23 02:00 | 1274 | 71.96 | 48.02 | 42.98 | 48.02 | 51.08 | 55.04 | 35.06 | 32 | 44.6 | 35.96 | 15.98 | 39.2 | 33.98 | 19.94 | 19.04 | -9.94 | 46.94
54 | 2015-02-23 03:00 | 1275 | 69.98 | 48.02 | 42.98 | 46.04 | 51.08 | 55.04 | 37.04 | 30.02 | 44.6 | 33.98 | 15.98 | 39.2 | 33.98 | 19.94 | 19.04 | -9.04 | 44.96
54 | 2015-02-23 04:00 | 1276 | 68 | 46.04 | 42.08 | 44.06 | 53.06 | 57.02 | 37.04 | 33.08 | 44.6 | 33.98 | 14 | 39.2 | 33.98 | 19.04 | 19.04 | -9.04 | 45.86
54 | 2015-02-23 05:00 | 1277 | 69.08 | 46.94 | 42.08 | 42.98 | 51.08 | 57.92 | 37.94 | 30.92 | 44.6 | 35.06 | 12.02 | 37.4 | 33.98 | 14 | 19.04 | -7.96 | 43.88
54 | 2015-02-23 06:00 | 1278 | 66.92 | 46.94 | 39.92 | 42.08 | 51.08 | 57.92 | 39.02 | 26.96 | 42.8 | 35.96 | 10.04 | 35.6 | 33.98 | 15.08 | 19.04 | -7.96 | 43.88
54 | 2015-02-23 07:00 | 1279 | 69.08 | 48.02 | 42.08 | 41 | 51.08 | 57.02 | 39.92 | 26.06 | 42.8 | 37.04 | 10.94 | 33.8 | 33.98 | 17.06 | 17.96 | -7.06 | 46.94
54 | 2015-02-23 08:00 | 1280 | 71.96 | 50 | 44.96 | 41 | 53.06 | 57.92 | 39.92 | 30.92 | 41 | 37.04 | 24.08 | 35.6 | 33.98 | 19.04 | 17.06 | -7.06 | 50
54 | 2015-02-23 09:00 | 1281 | 78.98 | 55.94 | 53.96 | 42.98 | 53.96 | 59 | 39.92 | 33.98 | 41 | 35.96 | 28.04 | 41 | 33.98 | 19.94 | 17.96 | -7.06 | 57.92
54 | 2015-02-23 10:00 | 1282 | 80.96 | 62.06 | 59 | 46.94 | 55.94 | 60.08 | 42.08 | 37.04 | 41 | 35.96 | 30.02 | 44.6 | 33.98 | 19.94 | 19.04 | -5.98 | 61.88
54 | 2015-02-23 11:00 | 1283 | 82.04 | 66.92 | 66.02 | 51.08 | 57.92 | 62.06 | 42.08 | 39.92 | 41 | 30.92 | 33.98 | 44.6 | 33.98 | 23 | 19.94 | -5.08 | 65.84
54 | 2015-02-23 12:00 | 1284 | 82.04 | 71.06 | 71.06 | 53.96 | 68 | 62.96 | 42.08 | 42.98 | 42.8 | 30.92 | 35.06 | 44.78 | 35.06 | 24.08 | 21.02 | -4 | 67.82
54 | 2015-02-23 13:00 | 1285 | 82.04 | 69.98 | 75.02 | 55.94 | 71.06 | 64.04 | 42.08 | 44.96 | 42.8 | 32 | 37.04 | 44.6 | 35.06 | 26.96 | 23 | -2.92 | 68.9
54 | 2015-02-23 14:00 | 1286 | 82.94 | 69.98 | 78.08 | 57.02 | 71.96 | 62.96 | 42.08 | 46.04 | 42.8 | 30.92 | 39.02 | 41 | 33.98 | 28.04 | 21.92 | -2.02 | 70.88
54 | 2015-02-23 15:00 | 1287 | 82.04 | 71.06 | 78.98 | 59 | 69.98 | 62.06 | 41 | 48.02 | 44.6 | 33.08 | 42.08 | 39.2 | 35.96 | 28.94 | 19.94 | 1.04 | 71.96
54 | 2015-02-23 16:00 | 1288 | 80.96 | 71.06 | 80.06 | 60.98 | 66.02 | 60.08 | 41 | 46.94 | 44.6 | 33.08 | 42.98 | 41 | 37.94 | 30.92 | 19.04 | 1.04 | 68.9
54 | 2015-02-23 17:00 | 1289 | 78.98 | 69.98 | 78.98 | 60.08 | 64.04 | 59 | 41 | 46.04 | 42.8 | 30.92 | 37.94 | 41 | 37.94 | 30.02 | 17.06 | -2.02 | 65.84
54 | 2015-02-23 18:00 | 1290 | 77 | 66.92 | 75.02 | 57.92 | 62.06 | 57.02 | 41 | 39.92 | 42.8 | 30.92 | 37.94 | 39.2 | 37.04 | 24.98 | 14 | -4 | 61.88
54 | 2015-02-23 19:00 | 1291 | 75.92 | 64.04 | 69.98 | 55.94 | 60.08 | 57.02 | 41 | 33.98 | 41 | 30.02 | 33.98 | 35.6 | 35.96 | 19.94 | 12.02 | -5.98 | 60.98
54 | 2015-02-23 20:00 | 1292 | 75.02 | 62.06 | 64.94 | 53.06 | 57.92 | 57.02 | 41 | 33.08 | 39.2 | 28.94 | 32 | 33.8 | 35.96 | 19.04 | 8.96 | -7.96 | 56.84
54 | 2015-02-23 21:00 | 1293 | 75.02 | 62.06 | 60.08 | 48.02 | 55.94 | 57.02 | 41 | 33.08 | 39.2 | 28.04 | 33.98 | 30.2 | 35.06 | 17.96 | 6.98 | -9.04 | 54.86
54 | 2015-02-23 22:00 | 1294 | 73.04 | 60.98 | 57.02 | 48.02 | 53.96 | 57.02 | 39.92 | 33.08 | 39.2 | 26.96 | 32 | 33.8 | 35.06 | 17.96 | 5 | -9.94 | 52.88
54 | 2015-02-23 23:00 | 1295 | 71.96 | 59 | 53.06 | 46.04 | 51.08 | 57.92 | 41 | 33.98 | 37.4 | 24.98 | 33.08 | 33.8 | 33.98 | 17.06 | 3.92 | -11.02 | 52.88
54 | 2015-02-24 | 1296 | 69.98 | 57.02 | 50 | 44.06 | 46.04 | 57.02 | 39.92 | 33.08 | 37.4 | 24.08 | 39.02 | 33.8 | 33.98 | 15.98 | 1.94 | -11.02 | 50
55 | 2015-02-24 01:00 | 1297 | 69.98 | 57.02 | 48.92 | 42.98 | 44.06 | 57.02 | 42.08 | 32 | 37.4 | 21.92 | 35.06 | 33.8 | 33.98 | 15.08 | 1.04 | -11.92 | 48.92
55 | 2015-02-24 02:00 | 1298 | 69.08 | 57.02 | 46.94 | 42.08 | 42.98 | 57.02 | 41 | 30.92 | 39.2 | 21.02 | 33.98 | 33.8 | 32 | 15.08 | -0.94 | -11.92 | 47.48
55 | 2015-02-24 03:00 | 1299 | 69.08 | 53.96 | 48.02 | 41 | 41 | 57.02 | 41 | 30.92 | 35.6 | 19.04 | 39.02 | 32 | 33.08 | 15.08 | -2.02 | -13 | 45.86
55 | 2015-02-24 04:00 | 1300 | 69.08 | 55.94 | 48.02 | 41 | 39.92 | 57.02 | 39.92 | 30.02 | 37.4 | 19.04 | 35.96 | 30.2 | 32 | 12.92 | -4 | -13 | 44.96
55 | 2015-02-24 05:00 | 1301 | 68 | 55.04 | 48.02 | 39.02 | 42.08 | 57.02 | 41 | 30.02 | 37.4 | 19.04 | 39.92 | 30.2 | 33.08 | 12.92 | -7.06 | -14.08 | 43.88
55 | 2015-02-24 06:00 | 1302 | 69.08 | 55.94 | 46.94 | 39.02 | 39.92 | 55.94 | 39.92 | 30.92 | 39.2 | 19.04 | 35.96 | 32 | 33.08 | 12.92 | -9.04 | -14.08 | 43.88
55 | 2015-02-24 07:00 | 1303 | 68 | 55.94 | 48.02 | 37.04 | 37.94 | 55.94 | 42.08 | 28.04 | 37.4 | 19.04 | 39.02 | 28.4 | 30.92 | 15.08 | -11.02 | -14.08 | 43.88
55 | 2015-02-24 08:00 | 1304 | 73.04 | 57.02 | 50 | 39.92 | 39.92 | 57.02 | 41 | 32 | 37.4 | 19.04 | 39.02 | 32 | 33.08 | 17.06 | -11.02 | -14.08 | 51.98
55 | 2015-02-24 09:00 | 1305 | 75.92 | 64.04 | 59 | 44.96 | 42.08 | 57.92 | 41 | 33.08 | 37.4 | 21.92 | 44.96 | 37.4 | 37.04 | 26.96 | -9.04 | -14.08 | 54.86
55 | 2015-02-24 10:00 | 1306 | 78.08 | 66.92 | 66.02 | 48.92 | 44.96 | 60.08 | 44.06 | 37.04 | 39.2 | 23 | 50 | 41 | 39.92 | 35.06 | -5.98 | -14.08 | 62.96
55 | 2015-02-24 11:00 | 1307 | 80.06 | 68 | 73.94 | 53.06 | 48.02 | 60.98 | 42.08 | 39.92 | 41 | 24.08 | 51.08 | 42.8 | 42.08 | 39.02 | -2.02 | -11.92 | 65.84
55 | 2015-02-24 12:00 | 1308 | 78.08 | 71.96 | 78.08 | 55.94 | 50 | 62.06 | 44.06 | 44.06 | 42.8 | 24.98 | 53.06 | 42.8 | 42.98 | 42.98 | -0.04 | -9.94 | 69.98
55 | 2015-02-24 13:00 | 1309 | 78.98 | 71.06 | 82.04 | 59 | 51.98 | 62.96 | 48.02 | 46.04 | 42.8 | 26.96 | 53.06 | 42.8 | 44.06 | 46.94 | 1.04 | -9.94 | 70.88
55 | 2015-02-24 14:00 | 1310 | 75.92 | 75.02 | 84.92 | 60.08 | 53.96 | 62.96 | 48.92 | 46.94 | 42.8 | 24.98 | 53.96 | 42.8 | 46.04 | 48.92 | -0.04 | -9.04 | 71.96
55 | 2015-02-24 15:00 | 1311 | 77 | 73.04 | 87.08 | 62.06 | 55.04 | 62.06 | 46.94 | 48.02 | 42.8 | 26.96 | 53.06 | 42.8 | 46.94 | 50 | 1.94 | -7.96 | 71.96
55 | 2015-02-24 16:00 | 1312 | 78.98 | 73.04 | 86 | 60.98 | 55.04 | 62.06 | 46.04 | 48.02 | 42.8 | 28.04 | 53.96 | 42.8 | 46.94 | 51.08 | -0.04 | -7.06 | 70.88
55 | 2015-02-24 17:00 | 1313 | 78.98 | 69.98 | 84.92 | 60.98 | 53.96 | 60.98 | 44.06 | 46.94 | 42.8 | 26.06 | 53.96 | 42.8 | 44.96 | 50 | -0.94 | -7.96 | 68.9
55 | 2015-02-24 18:00 | 1314 | 77 | 66.92 | 82.04 | 59 | 53.06 | 57.92 | 42.08 | 41 | 39.2 | 24.08 | 51.98 | 35.6 | 39.02 | 42.98 | -2.92 | -9.04 | 64.94
55 | 2015-02-24 19:00 | 1315 | 75.02 | 62.96 | 75.02 | 55.04 | 51.98 | 57.92 | 37.94 | 37.94 | 39.2 | 23 | 51.08 | 33.8 | 37.94 | 39.02 | -4 | -9.94 | 61.88
55 | 2015-02-24 20:00 | 1316 | 73.94 | 60.98 | 69.08 | 51.98 | 51.08 | 57.02 | 35.96 | 35.96 | 37.4 | 24.08 | 24.98 | 32 | 37.94 | 39.92 | -5.98 | -11.02 | 60.98
55 | 2015-02-24 21:00 | 1317 | 73.94 | 60.08 | 62.06 | 48.02 | 50 | 57.02 | 33.98 | 35.06 | 37.4 | 23 | 17.96 | 33.8 | 35.96 | 39.02 | -7.06 | -11.92 | 56.84
55 | 2015-02-24 22:00 | 1318 | 73.04 | 60.08 | 60.08 | 44.96 | 48.92 | 55.94 | 33.08 | 35.06 | 37.4 | 21.92 | 15.08 | 33.8 | 35.96 | 39.02 | -9.04 | -13 | 53.96
55 | 2015-02-24 23:00 | 1319 | 73.04 | 60.08 | 57.02 | 44.06 | 48.92 | 55.94 | 30.02 | 35.06 | 33.8 | 21.02 | 14 | 35.6 | 33.08 | 39.02 | -11.02 | -14.08 | 52.52
55 | 2015-02-25 | 1320 | 73.04 | 60.08 | 55.04 | 44.96 | 48.02 | 55.94 | 28.04 | 28.94 | 33.8 | 21.02 | 15.08 | 30.2 | 33.08 | 39.02 | -11.02 | -14.98 | 50.9
56 | 2015-02-25 01:00 | 1321 | 69.98 | 59 | 53.96 | 44.06 | 48.02 | 53.96 | 26.96 | 28.04 | 33.8 | 19.94 | 14 | 30.2 | 32 | 39.02 | -13 | -14.98 | 50
56 | 2015-02-25 02:00 | 1322 | 69.98 | 59 | 53.06 | 39.92 | 42.08 | 53.06 | 26.96 | 28.04 | 33.8 | 19.04 | 14 | 30.2 | 33.98 | 37.04 | -14.08 | -14.98 | 48.92
56 | 2015-02-25 03:00 | 1323 | 68 | 57.92 | 53.96 | 42.98 | 41 | 51.98 | 26.06 | 30.02 | 33.8 | 17.96 | 14 | 32 | 32 | 39.02 | -16.06 | -14.08 | 47.84
56 | 2015-02-25 04:00 | 1324 | 68 | 57.02 | 51.08 | 39.02 | 37.94 | 51.08 | 24.98 | 30.02 | 30.2 | 17.06 | 12.92 | 32 | 30.02 | 39.02 | -16.96 | -14.08 | 47.84
56 | 2015-02-25 05:00 | 1325 | 66.92 | 55.04 | 53.96 | 37.94 | 39.02 | 51.08 | 24.98 | 30.92 | 30.2 | 17.96 | 12.02 | 33.8 | 32 | 39.92 | -20.02 | -11.92 | 45.86
56 | 2015-02-25 06:00 | 1326 | 68 | 53.06 | 51.08 | 35.96 | 37.94 | 51.08 | 24.08 | 28.94 | 30.2 | 17.06 | 12.02 | 33.8 | 32 | 37.94 | -20.92 | -11.92 | 44.96
56 | 2015-02-25 07:00 | 1327 | 68 | 51.08 | 51.98 | 35.06 | 37.04 | 50 | 24.08 | 28.04 | 33.8 | 15.98 | 12.92 | 33.8 | 32 | 37.94 | -20.92 | -11.92 | 44.96
56 | 2015-02-25 08:00 | 1328 | 71.06 | 51.98 | 55.04 | 37.94 | 41 | 55.04 | 24.98 | 30.92 | 35.6 | 17.06 | 14 | 33.8 | 32 | 39.02 | -20.02 | -11.92 | 50
56 | 2015-02-25 09:00 | 1329 | 77 | 55.94 | 64.04 | 44.96 | 44.96 | 57.92 | 28.04 | 33.98 | 37.4 | 17.96 | 15.98 | 35.6 | 33.08 | 44.06 | -11.92 | -11.92 | 56.84
56 | 2015-02-25 10:00 | 1330 | 80.06 | 62.06 | 71.06 | 51.98 | 48.92 | 60.98 | 30.02 | 37.94 | 39.2 | 19.94 | 19.04 | 39.2 | 35.06 | 48.92 | -7.06 | -11.02 | 62.96
56 | 2015-02-25 11:00 | 1331 | 80.06 | 66.92 | 75.92 | 59 | 51.08 | 62.06 | 33.08 | 44.06 | 42.8 | 19.04 | 21.92 | 41.54 | 35.96 | 53.06 | -0.94 | -11.02 | 66.92
56 | 2015-02-25 12:00 | 1332 | 82.94 | 71.06 | 80.96 | 64.04 | 53.06 | 62.06 | 33.98 | 46.04 | 46.4 | 21.92 | 24.08 | 42.8 | 37.94 | 55.94 | 1.94 | -11.02 | 69.98
56 | 2015-02-25 13:00 | 1333 | 84.02 | 73.04 | 84.02 | 66.02 | 53.06 | 62.06 | 37.04 | 48.92 | 46.4 | 21.92 | 28.04 | 42.8 | 39.92 | 57.92 | 3.92 | -9.94 | 70.88
56 | 2015-02-25 14:00 | 1334 | 80.96 | 73.04 | 87.08 | 68 | 57.02 | 62.96 | 37.94 | 53.06 | 48.2 | 21.02 | 30.02 | 42.8 | 41 | 59 | 8.06 | -7.96 | 70.88
56 | 2015-02-25 15:00 | 1335 | 77 | 73.04 | 87.98 | 71.06 | 57.02 | 60.98 | 37.94 | 53.96 | 48.2 | 21.02 | 33.08 | 42.8 | 42.08 | 59 | 10.04 | -7.06 | 69.98
56 | 2015-02-25 16:00 | 1336 | 75.02 | 73.04 | 87.98 | 69.08 | 57.92 | 60.98 | 39.02 | 55.04 | 48.2 | 21.92 | 35.06 | 41 | 42.08 | 59 | 10.04 | -7.06 | 68.9
56 | 2015-02-25 17:00 | 1337 | 75.02 | 71.06 | 87.08 | 68 | 57.92 | 60.08 | 37.94 | 55.04 | 50 | 21.92 | 33.08 | 41 | 41 | 55.04 | 10.04 | -7.96 | 65.84
56 | 2015-02-25 18:00 | 1338 | 73.04 | 66.02 | 82.94 | 64.94 | 57.02 | 59 | 37.94 | 50 | 48.2 | 21.02 | 28.04 | 39.2 | 37.04 | 50 | 10.04 | -9.04 | 61.88
56 | 2015-02-25 19:00 | 1339 | 73.04 | 60.08 | 75.92 | 62.96 | 55.04 | 57.92 | 37.94 | 46.94 | 48.2 | 19.94 | 24.98 | 37.4 | 35.06 | 46.94 | 10.04 | -11.02 | 59
56 | 2015-02-25 20:00 | 1340 | 71.96 | 59 | 73.04 | 57.02 | 55.04 | 59 | 37.94 | 39.92 | 42.8 | 19.94 | 24.08 | 35.6 | 33.98 | 44.06 | 10.04 | -11.02 | 56.84
56 | 2015-02-25 21:00 | 1341 | 71.96 | 57.02 | 66.92 | 55.04 | 53.96 | 57.92 | 35.96 | 37.94 | 41 | 19.04 | 23 | 35.6 | 33.08 | 42.08 | 10.04 | -11.92 | 56.84
56 | 2015-02-25 22:00 | 1342 | 71.96 | 57.02 | 62.96 | 53.96 | 55.04 | 57.92 | 35.96 | 39.02 | 37.4 | 19.04 | 21.02 | 37.4 | 33.08 | 39.02 | 8.96 | -13 | 54.86
56 | 2015-02-25 23:00 | 1343 | 71.96 | 57.02 | 60.08 | 51.08 | 53.96 | 57.02 | 35.96 | 35.96 | 37.4 | 19.04 | 19.94 | 39.2 | 32 | 35.96 | 8.96 | -14.98 | 53.96
56 | 2015-02-26 | 1344 | 71.96 | 57.02 | 55.94 | 51.98 | 53.96 | 57.92 | 35.96 | 35.06 | 37.4 | 19.04 | 19.94 | 35.6 | 32 | 37.94 | 10.04 | -16.06 | 53.96
57 | 2015-02-26 01:00 | 1345 | 71.06 | 55.94 | 53.96 | 50 | 51.98 | 57.92 | 33.08 | 33.08 | 39.2 | 19.94 | 19.94 | 35.6 | 32 | 41 | 10.94 | -16.96 | 53.96
57 | 2015-02-26 02:00 | 1346 | 69.08 | 55.04 | 55.94 | 48.02 | 51.08 | 57.92 | 28.94 | 32 | 39.2 | 19.94 | 21.02 | 33.8 | 30.02 | 37.94 | 12.02 | -18.04 | 53.96
57 | 2015-02-26 03:00 | 1347 | 68 | 53.96 | 55.04 | 48.92 | 48.92 | 55.94 | 28.04 | 30.92 | 41 | 19.94 | 19.94 | 33.8 | 28.04 | 33.98 | 12.02 | -18.04 | 53.96
57 | 2015-02-26 04:00 | 1348 | 66.92 | 55.04 | 53.96 | 46.94 | 48.02 | 55.04 | 26.96 | 30.02 | 39.2 | 19.94 | 19.94 | 30.2 | 28.04 | 37.94 | 14 | -14.08 | 52.88
57 | 2015-02-26 05:00 | 1349 | 66.02 | 55.04 | 53.96 | 44.96 | 46.94 | 55.94 | 26.06 | 30.02 | 39.2 | 19.04 | 19.04 | 30.2 | 26.96 | 39.02 | 15.08 | -14.08 | 52.88
57 | 2015-02-26 06:00 | 1350 | 66.02 | 55.04 | 50 | 46.94 | 46.04 | 57.92 | 24.98 | 30.92 | 39.2 | 17.06 | 19.04 | 30.2 | 26.06 | 35.96 | 17.06 | -14.08 | 53.96
57 | 2015-02-26 07:00 | 1351 | 66.02 | 55.94 | 50 | 46.94 | 46.04 | 57.92 | 21.92 | 30.92 | 39.2 | 17.06 | 19.94 | 32 | 24.98 | 37.94 | 17.06 | -14.08 | 52.88
57 | 2015-02-26 08:00 | 1352 | 69.98 | 59 | 51.98 | 50 | 44.96 | 59 | 21.02 | 33.08 | 39.2 | 19.04 | 26.06 | 33.8 | 26.06 | 39.02 | 17.96 | -14.08 | 53.96
57 | 2015-02-26 09:00 | 1353 | 75.02 | 62.96 | 60.98 | 55.94 | 46.04 | 60.08 | 21.02 | 35.06 | 42.8 | 19.94 | 33.08 | 39.2 | 28.04 | 46.04 | 19.94 | -16.06 | 55.94
57 | 2015-02-26 10:00 | 1354 | 78.98 | 68 | 69.08 | 60.98 | 46.94 | 62.06 | 21.92 | 35.06 | 44.6 | 21.92 | 42.98 | 42.8 | 30.02 | 50 | 23 | -16.96 | 50.9
57 | 2015-02-26 11:00 | 1355 | 80.06 | 71.06 | 75.92 | 69.08 | 50 | 64.04 | 23 | 44.96 | 46.4 | 23 | 48.92 | 44.6 | 30.92 | 53.06 | 24.08 | -16.96 | 59
57 | 2015-02-26 12:00 | 1356 | 82.04 | 73.94 | 80.96 | 73.04 | 53.96 | 64.04 | 21.92 | 48.02 | 46.4 | 24.08 | 57.02 | 42.8 | 30.92 | 55.94 | 24.98 | -14.08 | 60.98
57 | 2015-02-26 13:00 | 1357 | 82.04 | 75.92 | 84.02 | 75.02 | 57.02 | 64.04 | 24.08 | 53.06 | 48.2 | 24.08 | 60.08 | 42.8 | 30.92 | 59 | 24.08 | -13 | 61.88
57 | 2015-02-26 14:00 | 1358 | 82.04 | 78.98 | 84.92 | 75.92 | 60.08 | 64.94 | 24.98 | 55.94 | 48.2 | 24.08 | 60.08 | 42.8 | 30.02 | 60.08 | 24.98 | -11.02 | 64.94
57 | 2015-02-26 15:00 | 1359 | 82.94 | 78.08 | 87.08 | 77 | 62.96 | 64.94 | 26.96 | 57.92 | 48.2 | 26.96 | 57.92 | 44.6 | 30.02 | 62.06 | 26.06 | -9.94 | 64.94
57 | 2015-02-26 16:00 | 1360 | 82.94 | 77 | 87.08 | 75.92 | 64.94 | 62.96 | 28.94 | 55.04 | 48.2 | 26.06 | 60.08 | 44.6 | 28.94 | 60.98 | 26.96 | -11.02 | 63.86
57 | 2015-02-26 17:00 | 1361 | 80.06 | 75.02 | 87.08 | 75.02 | 64.04 | 62.06 | 30.02 | 53.06 | 46.4 | 28.04 | 57.92 | 44.6 | 28.04 | 60.08 | 26.96 | -11.92 | 61.88
57 | 2015-02-26 18:00 | 1362 | 75.92 | 71.96 | 82.94 | 73.04 | 60.98 | 60.08 | 30.02 | 53.06 | 46.4 | 28.04 | 46.04 | 44.6 | 26.96 | 51.98 | 26.96 | -13 | 59
57 | 2015-02-26 19:00 | 1363 | 73.04 | 69.08 | 77 | 68 | 60.08 | 59 | 30.02 | 51.08 | 44.6 | 26.06 | 37.94 | 44.6 | 28.04 | 46.94 | 24.98 | -16.96 | 57.92
57 | 2015-02-26 20:00 | 1364 | 71.96 | 69.08 | 73.04 | 68 | 57.02 | 59 | 30.02 | 50 | 42.8 | 26.06 | 35.96 | 44.6 | 28.04 | 46.94 | 24.98 | -18.94 | 55.94
57 | 2015-02-26 21:00 | 1365 | 71.06 | 68 | 69.98 | 62.06 | 55.94 | 59 | 30.02 | 44.06 | 41 | 26.96 | 33.98 | 42.8 | 28.04 | 44.06 | 21.02 | -18.94 | 54.86
57 | 2015-02-26 22:00 | 1366 | 71.06 | 66.02 | 64.04 | 60.98 | 53.96 | 59 | 30.02 | 39.02 | 39.2 | 28.04 | 33.98 | 42.8 | 28.04 | 42.98 | 17.06 | -18.94 | 54.86
57 | 2015-02-26 23:00 | 1367 | 71.06 | 64.94 | 62.06 | 59 | 53.96 | 59 | 30.02 | 39.02 | 35.6 | 28.04 | 33.98 | 42.8 | 28.04 | 44.06 | 12.02 | -18.94 | 55.94
57 | 2015-02-27 | 1368 | 69.98 | 64.04 | 59 | 57.02 | 53.06 | 59 | 30.02 | 33.98 | 35.6 | 28.94 | 32 | 42.8 | 28.04 | 42.98 | 8.96 | -22 | 55.94
58 | 2015-02-27 01:00 | 1369 | 69.98 | 62.96 | 57.02 | 55.94 | 51.08 | 59 | 30.92 | 30.92 | 37.4 | 30.02 | 33.98 | 42.8 | 28.04 | 41 | 8.06 | -25.06 | 54.86
58 | 2015-02-27 02:00 | 1370 | 69.08 | 62.96 | 57.02 | 55.04 | 48.92 | 59 | 30.92 | 33.98 | 35.6 | 30.02 | 33.08 | 42.8 | 28.04 | 42.08 | 6.08 | -27.94 | 53.96
58 | 2015-02-27 03:00 | 1371 | 64.94 | 62.96 | 53.96 | 53.96 | 48.92 | 59 | 30.92 | 35.96 | 35.6 | 30.92 | 32 | 44.6 | 26.96 | 37.94 | 3.02 | -31 | 53.96
58 | 2015-02-27 04:00 | 1372 | 64.94 | 62.06 | 53.96 | 51.98 | 48.02 | 59 | 30.92 | 33.98 | 33.8 | 30.02 | 32 | 42.8 | 28.04 | 41 | 3.02 | -29.92 | 53.96
58 | 2015-02-27 05:00 | 1373 | 64.94 | 60.98 | 51.98 | 53.06 | 48.02 | 57.92 | 30.92 | 35.06 | 30.2 | 28.04 | 32 | 42.8 | 28.04 | 39.02 | 1.04 | -32.98 | 51.98
58 | 2015-02-27 06:00 | 1374 | 64.04 | 60.98 | 53.96 | 50 | 48.02 | 57.92 | 28.94 | 33.08 | 30.2 | 28.04 | 33.08 | 42.8 | 26.96 | 39.92 | -0.94 | -32.98 | 50
58 | 2015-02-27 07:00 | 1375 | 64.04 | 60.98 | 51.98 | 48.02 | 46.94 | 59 | 28.94 | 33.98 | 28.4 | 26.96 | 35.06 | 42.8 | 26.96 | 42.08 | -2.92 | -31 | 48.92
58 | 2015-02-27 08:00 | 1376 | 69.08 | 62.06 | 57.02 | 48.92 | 48.02 | 59 | 30.02 | 35.96 | 30.2 | 26.96 | 37.94 | 42.8 | 24.08 | 44.06 | -0.94 | -29.92 | 51.98
58 | 2015-02-27 09:00 | 1377 | 75.92 | 68 | 64.94 | 51.98 | 48.92 | 59 | 30.02 | 42.98 | 33.8 | 26.96 | 41 | 42.8 | 24.08 | 48.92 | 3.02 | -29.02 | 56.84
58 | 2015-02-27 10:00 | 1378 | 78.98 | 73.04 | 69.98 | 55.04 | 51.08 | 60.08 | 30.02 | 46.94 | 37.4 | 26.96 | 46.04 | 42.8 | 23 | 53.06 | 6.98 | -29.02 | 59
58 | 2015-02-27 11:00 | 1379 | 78.08 | 75.92 | 78.08 | 59 | 55.04 | 60.98 | 30.92 | 51.08 | 39.2 | 26.06 | 51.98 | 42.8 | 23 | 57.92 | 10.04 | -27.94 | 61.88
58 | 2015-02-27 12:00 | 1380 | 78.98 | 78.08 | 82.04 | 62.96 | 57.92 | 60.08 | 30.92 | 50 | 41 | 26.06 | 55.94 | 44.6 | 21.92 | 60.98 | 12.92 | -25.06 | 65.84
58 | 2015-02-27 13:00 | 1381 | 80.06 | 78.98 | 84.02 | 66.92 | 60.08 | 59 | 30.02 | 51.08 | 42.8 | 24.98 | 59 | 46.4 | 21.02 | 62.96 | 15.08 | -22 | 65.84
58 | 2015-02-27 14:00 | 1382 | 80.06 | 80.06 | 86 | 69.08 | 62.96 | 59 | 32 | 51.98 | 44.6 | 26.06 | 60.08 | 48.2 | 21.02 | 64.94 | 15.98 | -20.02 | 64.94
58 | 2015-02-27 15:00 | 1383 | 80.06 | 80.96 | 87.08 | 69.98 | 62.96 | 57.92 | 32 | 53.96 | 46.4 | 26.06 | 59 | 46.4 | 19.94 | 66.02 | 17.96 | -18.94 | 62.96
58 | 2015-02-27 16:00 | 1384 | 78.08 | 78.98 | 87.98 | 73.04 | 62.96 | 57.92 | 33.08 | 50 | 46.4 | 26.96 | 55.94 | 46.4 | 19.04 | 66.02 | 17.96 | -16.96 | 61.88
58 | 2015-02-27 17:00 | 1385 | 78.08 | 78.98 | 87.98 | 71.96 | 59 | 57.92 | 33.08 | 51.08 | 44.6 | 26.96 | 53.96 | 46.4 | 17.06 | 53.96 | 17.96 | -16.06 | 60.98
58 | 2015-02-27 18:00 | 1386 | 77 | 75.92 | 84.02 | 71.06 | 53.96 | 57.02 | 33.08 | 46.04 | 44.6 | 26.96 | 51.98 | 44.6 | 14 | 48.92 | 15.98 | -14.08 | 57.92
58 | 2015-02-27 19:00 | 1387 | 75.92 | 69.08 | 78.98 | 68 | 51.98 | 57.92 | 33.08 | 44.06 | 42.8 | 24.98 | 48.92 | 41 | 12.02 | 44.96 | 12.92 | -14.98 | 55.94
58 | 2015-02-27 20:00 | 1388 | 69.98 | 69.08 | 75.02 | 66.02 | 51.08 | 57.92 | 33.98 | 42.08 | 40.82 | 23 | 46.94 | 42.8 | 8.96 | 41 | 10.04 | -16.06 | 55.94
58 | 2015-02-27 21:00 | 1389 | 69.08 | 66.92 | 73.04 | 64.04 | 51.08 | 57.92 | 33.08 | 42.08 | 39.2 | 21.02 | 44.96 | 42.8 | 6.98 | 37.94 | 10.04 | -16.96 | 54.86
58 | 2015-02-27 22:00 | 1390 | 69.08 | 66.02 | 66.02 | 60.08 | 50 | 59 | 32 | 41 | 39.2 | 17.96 | 44.06 | 41 | 6.08 | 33.98 | 6.98 | -16.06 | 53.96
58 | 2015-02-27 23:00 | 1391 | 69.08 | 68 | 64.94 | 57.92 | 50 | 59 | 32 | 35.96 | 39.2 | 19.94 | 42.08 | 39.2 | 6.08 | 33.08 | 6.98 | -16.06 | 53.42
58 | 2015-02-28 | 1392 | 69.08 | 68 | 64.94 | 57.92 | 50 | 60.08 | 32 | 35.96 | 39.2 | 17.96 | 39.92 | 37.4 | 5 | 33.98 | 6.08 | -14.98 | 52.88
59 | 2015-02-28 01:00 | 1393 | 69.98 | 68 | 60.98 | 57.92 | 51.08 | 60.98 | 32 | 33.98 | 39.2 | 17.06 | 37.94 | 37.4 | 3.92 | 32 | 1.04 | -16.06 | 51.98
59 | 2015-02-28 02:00 | 1394 | 71.96 | 66.02 | 59 | 55.04 | 50 | 60.98 | 33.08 | 30.92 | 37.4 | 17.06 | 39.02 | 37.4 | 3.02 | 30.02 | 1.04 | -16.06 | 50.9
59 | 2015-02-28 03:00 | 1395 | 73.04 | 64.94 | 62.96 | 55.04 | 46.94 | 60.08 | 33.08 | 30.02 | 37.4 | 15.98 | 39.02 | 39.2 | 3.02 | 26.96 | 3.92 | -14.98 | 50
59 | 2015-02-28 04:00 | 1396 | 73.04 | 64.94 | 59 | 51.98 | 46.94 | 60.08 | 33.98 | 28.94 | 41 | 12.02 | 35.96 | 39.2 | 3.02 | 28.04 | 3.92 | -14.98 | 48.92
59 | 2015-02-28 05:00 | 1397 | 73.04 | 64.94 | 59 | 51.08 | 44.96 | 55.94 | 33.98 | 26.06 | 42.8 | 12.02 | 33.98 | 39.2 | 1.94 | 26.06 | 3.92 | -14.98 | 47.84
59 | 2015-02-28 06:00 | 1398 | 73.04 | 64.94 | 60.98 | 51.08 | 42.98 | 57.02 | 33.98 | 28.94 | 41 | 10.94 | 33.98 | 39.2 | 1.94 | 24.98 | 5 | -14.98 | 47.84
59 | 2015-02-28 07:00 | 1399 | 73.04 | 64.04 | 60.98 | 53.06 | 41 | 55.94 | 35.06 | 30.02 | 41 | 10.04 | 35.06 | 39.2 | 1.94 | 24.98 | 5 | -14.08 | 48.92
59 | 2015-02-28 08:00 | 1400 | 75.92 | 66.02 | 59 | 53.06 | 42.98 | 57.92 | 35.96 | 35.06 | 41 | 12.92 | 37.94 | 41 | 3.02 | 23 | 6.08 | -14.08 | 53.96
59 | 2015-02-28 09:00 | 1401 | 77 | 69.98 | 71.06 | 55.04 | 46.04 | 60.98 | 39.92 | 41 | 41 | 17.96 | 42.08 | 42.8 | 3.92 | 28.94 | 12.92 | -14.08 | 59
59 | 2015-02-28 10:00 | 1402 | 78.08 | 71.96 | 75.02 | 62.06 | 48.02 | 62.06 | 44.96 | 44.06 | 42.8 | 24.98 | 48.02 | 42.8 | 6.08 | 33.98 | 21.02 | -13 | 61.88
59 | 2015-02-28 11:00 | 1403 | 78.98 | 75.92 | 77 | 69.08 | 51.98 | 62.96 | 44.06 | 46.04 | 44.6 | 28.04 | 50 | 44.6 | 6.98 | 39.02 | 26.96 | -14.08 | 67.28
59 | 2015-02-28 12:00 | 1404 | 78.98 | 78.08 | 80.06 | 71.96 | 55.04 | 62.96 | 39.92 | 48.92 | 46.4 | 30.02 | 46.94 | 44.6 | 8.06 | 44.06 | 30.92 | -11.02 | 71.96
59 | 2015-02-28 13:00 | 1405 | 80.06 | 75.92 | 80.96 | 73.94 | 57.02 | 62.06 | 42.08 | 53.06 | 44.6 | 32 | 46.94 | 44.6 | 10.04 | 48.02 | 35.96 | -9.94 | 72.86
59 | 2015-02-28 14:00 | 1406 | 82.04 | 75.02 | 82.94 | 77 | 59 | 60.08 | 42.98 | 55.04 | 46.4 | 32 | 46.94 | 44.6 | 10.04 | 50 | 39.02 | -7.06 | 73.4
59 | 2015-02-28 15:00 | 1407 | 80.96 | 73.94 | 84.92 | 77 | 57.02 | 60.08 | 42.98 | 57.02 | 48.2 | 32 | 41 | 44.6 | 8.96 | 51.08 | 42.98 | -7.06 | 72.86
59 | 2015-02-28 16:00 | 1408 | 78.98 | 73.04 | 84.92 | 73.94 | 57.02 | 60.98 | 42.98 | 53.96 | 48.2 | 33.08 | 33.08 | 46.4 | 8.96 | 51.98 | 42.98 | -7.96 | 72.86
59 | 2015-02-28 17:00 | 1409 | 77 | 73.94 | 84.02 | 75.02 | 57.02 | 60.98 | 42.98 | 55.94 | 48.2 | 30.92 | 33.08 | 44.6 | 6.98 | 50 | 42.08 | -9.94 | 71.96
59 | 2015-02-28 18:00 | 1410 | 73.04 | 71.96 | 80.96 | 73.04 | 57.02 | 60.08 | 44.06 | 51.08 | 46.4 | 30.02 | 33.08 | 42.8 | 6.08 | 44.96 | 39.02 | -11.02 | 68
59 | 2015-02-28 19:00 | 1411 | 73.04 | 69.98 | 75.02 | 71.06 | 55.04 | 60.98 | 42.08 | 44.96 | 44.6 | 28.04 | 33.08 | 41 | 3.92 | 42.98 | 35.96 | -16.06 | 66.92
59 | 2015-02-28 20:00 | 1412 | 73.04 | 69.08 | 71.96 | 69.08 | 53.06 | 60.08 | 42.08 | 42.08 | 41 | 28.04 | 33.08 | 39.2 | 3.02 | 39.92 | 33.98 | -16.96 | 62.96
59 | 2015-02-28 21:00 | 1413 | 71.06 | 68 | 69.08 | 69.08 | 51.98 | 59 | 41 | 41 | 37.4 | 26.96 | 33.08 | 39.2 | 1.94 | 35.96 | 33.08 | -22 | 59
59 | 2015-02-28 22:00 | 1414 | 70.7 | 67.64 | 66.02 | 66.02 | 49.82 | 58.82 | 41.36 | 39.56 | 38.48 | 25.88 | 35.06 | 39.02 | 5.36 | 32.9 | 32 | -21.28 | 57.02
59 | 2015-02-28 23:00 | 1415 | 70.52 | 67.46 | 63.14 | 63.14 | 47.66 | 58.64 | 41.54 | 38.12 | 39.38 | 24.62 | 37.04 | 39.02 | 8.42 | 30.2 | 30.92 | -20.74 | 54.86
59 | 2015-03-01 | 1416 | 70.16 | 67.1 | 60.08 | 60.08 | 45.5 | 58.46 | 41.9 | 36.68 | 40.46 | 23.36 | 39.02 | 38.84 | 11.66 | 27.14 | 29.84 | -20.2 | 52.88
60 | 2015-03-01 01:00 | 1417 | 69.98 | 66.92 | 57.02 | 57.02 | 43.52 | 58.46 | 42.08 | 35.24 | 41.54 | 21.92 | 41 | 38.84 | 14.72 | 24.26 | 28.58 | -19.48 | 50.72
60 | 2015-03-01 02:00 | 1418 | 69.62 | 66.56 | 53.96 | 53.96 | 41.36 | 58.28 | 42.44 | 33.8 | 42.62 | 20.66 | 42.98 | 38.66 | 17.96 | 21.2 | 27.5 | -18.94 | 48.74
60 | 2015-03-01 03:00 | 1419 | 69.44 | 66.38 | 51.08 | 51.08 | 39.2 | 58.1 | 42.62 | 32.36 | 43.52 | 19.4 | 44.96 | 38.66 | 21.02 | 18.32 | 26.24 | -18.4 | 46.58
60 | 2015-03-01 04:00 | 1420 | 69.08 | 66.02 | 48.02 | 48.02 | 37.04 | 57.92 | 42.98 | 30.92 | 44.6 | 17.96 | 46.94 | 38.48 | 24.08 | 15.08 | 24.98 | -18.04 | 44.6
60 | 2015-03-01 05:00 | 1421 | 69.08 | 66.02 | 46.94 | 48.02 | 33.98 | 57.92 | 41 | 32 | 44.6 | 17.06 | 42.08 | 39.02 | 24.08 | 10.04 | 24.98 | -18.94 | 41
60 | 2015-03-01 06:00 | 1422 | 69.08 | 64.94 | 48.38 | 46.94 | 35.06 | 57.92 | 39.02 | 32 | 44.6 | 17.06 | 39.92 | 39.2 | 24.08 | 8.96 | 24.98 | -18.94 | 39.2
60 | 2015-03-01 07:00 | 1423 | 69.08 | 64.94 | 49.64 | 48.02 | 33.98 | 57.92 | 39.92 | 32 | 44.6 | 19.04 | 39.92 | 39.2 | 24.08 | 15.08 | 24.98 | -20.02 | 41
60 | 2015-03-01 08:00 | 1424 | 73.04 | 66.92 | 51.08 | 48.02 | 35.96 | 57.2 | 46.04 | 37.94 | 46.4 | 19.94 | 42.98 | 39.2 | 23 | 12.92 | 24.98 | -18.94 | 46.4
60 | 2015-03-01 09:00 | 1425 | 75.92 | 71.06 | 56.66 | 48.02 | 37.94 | 56.66 | 51.98 | 44.06 | 46.4 | 23 | 44.96 | 39.2 | 23 | 26.96 | 24.98 | -16.96 | 50
60 | 2015-03-01 10:00 | 1426 | 77 | 73.94 | 62.42 | 48.02 | 39.92 | 55.94 | 57.02 | 48.02 | 46.4 | 24.98 | 51.98 | 41 | 24.08 | 32 | 24.98 | -9.94 | 66.92
60 | 2015-03-01 11:00 | 1427 | 80.96 | 78.08 | 68 | 48.92 | 44.96 | 55.22 | 57.02 | 53.96 | 48.2 | 26.96 | 55.04 | 42.8 | 23 | 37.04 | 26.96 | -0.04 | 55.4
60 | 2015-03-01 12:00 | 1428 | 80.96 | 82.04 | 69.98 | 50 | 44.96 | 54.68 | 57.02 | 55.04 | 48.2 | 28.04 | 59 | 44.6 | 24.08 | 39.02 | 28.94 | 5 | 59
60 | 2015-03-01 13:00 | 1429 | 82.04 | 84.92 | 71.96 | 50 | 46.04 | 53.96 | 57.02 | 55.04 | 48.2 | 30.92 | 57.92 | 46.4 | 24.08 | 42.08 | 28.94 | 6.08 | 62.6
60 | 2015-03-01 14:00 | 1430 | 82.04 | 84.92 | 73.94 | 51.08 | 48.02 | 53.96 | 57.02 | 55.94 | 50 | 32 | 57.92 | 46.58 | 24.08 | 44.06 | 30.02 | 6.98 | 62.6
60 | 2015-03-01 15:00 | 1431 | 82.94 | 86 | 73.94 | 51.98 | 48.92 | 53.96 | 53.96 | 57.02 | 50 | 33.08 | 57.92 | 46.4 | 24.98 | 46.94 | 28.94 | 10.94 | 62.6
60 | 2015-03-01 16:00 | 1432 | 80.06 | 80.96 | 73.94 | 53.06 | 48.02 | 53.96 | 51.98 | 55.94 | 51.8 | 33.98 | 55.94 | 44.6 | 24.98 | 48.92 | 28.04 | 8.96 | 62.6
60 | 2015-03-01 17:00 | 1433 | 78.08 | 78.08 | 73.94 | 53.06 | 46.04 | 53.96 | 50 | 60.98 | 50 | 35.06 | 53.96 | 44.6 | 24.98 | 46.04 | 26.96 | 8.96 | 60.8
60 | 2015-03-01 18:00 | 1434 | 77 | 75.92 | 71.96 | 53.06 | 42.98 | 53.96 | 48.02 | 55.94 | 48.2 | 33.98 | 53.06 | 42.8 | 24.08 | 41 | 26.06 | 1.94 | 59
60 | 2015-03-01 19:00 | 1435 | 73.94 | 73.04 | 69.98 | 51.98 | 39.92 | 53.96 | 44.96 | 51.98 | 48.2 | 32 | 37.04 | 41 | 24.08 | 35.96 | 24.98 | -2.92 | 55.4
60 | 2015-03-01 20:00 | 1436 | 73.04 | 71.96 | 68 | 51.08 | 37.04 | 54.32 | 44.06 | 51.08 | 46.4 | 32 | 30.92 | 39.2 | 24.08 | 33.08 | 23 | -5.98 | 53.6
60 | 2015-03-01 21:00 | 1437 | 71.96 | 71.96 | 66.92 | 51.08 | 35.06 | 54.68 | 42.08 | 51.08 | 46.4 | 30.92 | 28.94 | 41 | 24.08 | 35.06 | 21.92 | -9.04 | 51.8
60 | 2015-03-01 22:00 | 1438 | 71.96 | 71.96 | 66.02 | 51.98 | 33.98 | 55.04 | 42.08 | 50 | 44.6 | 30.02 | 26.96 | 42.8 | 24.08 | 37.94 | 19.94 | -11.02 | 50
60 | 2015-03-01 23:00 | 1439 | 73.04 | 71.96 | 64.94 | 51.08 | 33.08 | 53.42 | 41 | 48.92 | 41 | 33.98 | 24.98 | 42.26 | 24.08 | 37.04 | 19.94 | -11.02 | 48.2
60 | 2015-03-02 | 1440 | 73.04 | 71.96 | 64.04 | 50 | 32 | 51.62 | 41 | 46.94 | 39.2 | 35.06 | 24.98 | 41.54 | 24.08 | 35.06 | 19.04 | -14.08 | 48.2
61 | 2015-03-02 01:00 | 1441 | 73.94 | 71.96 | 62.96 | 50 | 30.92 | 50 | 42.08 | 46.94 | 37.4 | 35.06 | 24.08 | 40.82 | 24.98 | 35.96 | 17.96 | -14.08 | 48.2
61 | 2015-03-02 02:00 | 1442 | 73.04 | 71.06 | 62.06 | 50 | 28.94 | 48.92 | 42.08 | 44.96 | 37.4 | 33.98 | 23 | 40.46 | 24.08 | 33.98 | 17.06 | -14.08 | 46.4
61 | 2015-03-02 03:00 | 1443 | 71.96 | 71.06 | 60.62 | 48.92 | 26.96 | 48.02 | 42.08 | 42.08 | 35.6 | 33.98 | 23 | 40.1 | 24.08 | 33.08 | 17.06 | -16.06 | 46.4
61 | 2015-03-02 04:00 | 1444 | 71.06 | 71.06 | 59.36 | 48.92 | 26.96 | 46.94 | 42.98 | 41 | 33.8 | 33.98 | 23 | 39.74 | 24.98 | 37.04 | 17.96 | -14.98 | 44.6
61 | 2015-03-02 05:00 | 1445 | 71.06 | 71.96 | 57.92 | 48.92 | 24.98 | 47.66 | 42.98 | 39.92 | 32 | 33.98 | 23 | 39.38 | 24.98 | 39.92 | 17.96 | -16.06 | 42.8
61 | 2015-03-02 06:00 | 1446 | 73.04 | 73.04 | 57.56 | 48.92 | 24.98 | 48.2 | 42.98 | 39.02 | 35.6 | 33.98 | 23 | 39.2 | 24.98 | 37.94 | 17.06 | -16.06 | 42.8
61 | 2015-03-02 07:00 | 1447 | 73.04 | 73.04 | 57.38 | 48.92 | 28.94 | 48.92 | 42.98 | 41 | 33.8 | 33.98 | 23 | 39.2 | 24.98 | 37.94 | 17.06 | -16.06 | 42.8
61 | 2015-03-02 08:00 | 1448 | 73.94 | 73.94 | 57.02 | 48.92 | 30.02 | 51.62 | 44.06 | 42.08 | 35.6 | 33.98 | 21.92 | 41 | 24.98 | 39.02 | 17.06 | -16.06 | 46.4
61 | 2015-03-02 09:00 | 1449 | 75.92 | 75.92 | 59.72 | 50 | 32 | 54.32 | 44.96 | 51.08 | 39.2 | 37.04 | 24.98 | 42.44 | 26.06 | 39.92 | 17.06 | -11.92 | 50
61 | 2015-03-02 10:00 | 1450 | 77 | 78.98 | 62.24 | 53.06 | 37.04 | 57.02 | 46.94 | 51.08 | 42.8 | 37.94 | 28.94 | 42.8 | 26.96 | 42.98 | 17.96 | -5.98 | 51.8
61 | 2015-03-02 11:00 | 1451 | 78.98 | 82.04 | 64.94 | 55.94 | 42.08 | 58.1 | 46.94 | 53.06 | 46.4 | 39.02 | 33.98 | 46.4 | 26.96 | 44.96 | 19.04 | 6.08 | 55.4
61 | 2015-03-02 12:00 | 1452 | 78.98 | 80.96 | 66.92 | 59 | 44.06 | 59 | 50 | 53.96 | 48.2 | 39.92 | 35.06 | 50 | 26.96 | 44.96 | 19.94 | 6.98 | 57.2
61 | 2015-03-02 13:00 | 1453 | 78.98 | 80.96 | 69.08 | 60.98 | 46.94 | 60.08 | 55.94 | 51.98 | 48.2 | 39.92 | 41 | 46.4 | 26.96 | 48.02 | 21.02 | 10.94 | 57.2
61 | 2015-03-02 14:00 | 1454 | 78.98 | 82.04 | 71.06 | 62.06 | 51.08 | 60.44 | 55.94 | 46.04 | 51.8 | 39.92 | 44.06 | 48.2 | 26.06 | 51.08 | 23 | 12.92 | 57.2
61 | 2015-03-02 15:00 | 1455 | 78.08 | 80.96 | 71.96 | 62.06 | 53.06 | 60.62 | 55.04 | 46.94 | 51.8 | 39.02 | 44.06 | 44.6 | 26.06 | 51.98 | 23 | 12.02 | 59
61 | 2015-03-02 16:00 | 1456 | 78.08 | 78.98 | 73.04 | 62.06 | 53.96 | 60.98 | 60.08 | 51.08 | 53.6 | 39.02 | 42.98 | 44.6 | 26.06 | 51.08 | 23 | 12.02 | 57.2
61 | 2015-03-02 17:00 | 1457 | 77 | 78.08 | 73.94 | 60.08 | 55.04 | 59.36 | 59 | 46.94 | 51.8 | 37.04 | 41 | 44.6 | 26.96 | 46.94 | 21.92 | 6.08 | 57.2
61 | 2015-03-02 18:00 | 1458 | 75.02 | 75.02 | 72.32 | 59 | 53.96 | 57.56 | 55.04 | 44.96 | 50 | 35.96 | 37.04 | 42.8 | 26.96 | 39.02 | 21.92 | 3.92 | 53.6
61 | 2015-03-02 19:00 | 1459 | 73.04 | 73.04 | 70.7 | 57.02 | 50 | 55.94 | 55.94 | 42.98 | 48.02 | 35.06 | 33.98 | 39.2 | 26.96 | 35.96 | 12.92 | -0.94 | 53.6
61 | 2015-03-02 20:00 | 1460 | 71.96 | 75.02 | 69.08 | 55.04 | 50 | 55.58 | 62.06 | 39.92 | 46.4 | 33.98 | 33.98 | 35.6 | 26.06 | 33.98 | 6.98 | -2.92 | 51.8
61 | 2015-03-02 21:00 | 1461 | 71.06 | 75.02 | 67.1 | 53.06 | 44.96 | 55.4 | 60.08 | 41 | 44.6 | 33.08 | 33.08 | 33.8 | 26.06 | 30.92 | 5 | -5.08 | 51.8
61 | 2015-03-02 22:00 | 1462 | 71.06 | 75.02 | 64.94 | 51.08 | 44.96 | 55.04 | 57.02 | 39.92 | 42.8 | 33.08 | 35.06 | 35.6 | 26.06 | 24.98 | 1.04 | -7.06 | 51.8
61 | 2015-03-02 23:00 | 1463 | 73.04 | 73.94 | 62.96 | 48.92 | 46.04 | 53.42 | 55.04 | 39.02 | 41 | 32 | 35.96 | 35.24 | 26.06 | 19.94 | 1.04 | -7.06 | 50
61 | 2015-03-03 | 1464 | 73.04 | 73.94 | 62.6 | 46.94 | 46.04 | 51.62 | 53.06 | 39.02 | 39.2 | 32 | 37.94 | 34.88 | 26.06 | 19.04 | -0.04 | -7.96 | 51.8
62 | 2015-03-03 01:00 | 1465 | 71.06 | 73.94 | 62.42 | 46.94 | 44.96 | 50 | 51.08 | 39.02 | 41 | 33.08 | 42.98 | 34.34 | 26.06 | 15.98 | 1.04 | -9.04 | 50
62 | 2015-03-03 02:00 | 1466 | 69.98 | 73.94 | 62.06 | 44.96 | 44.06 | 49.64 | 51.08 | 37.04 | 42.8 | 32 | 33.08 | 34.16 | 24.98 | 15.08 | 1.04 | -11.92 | 51.8
62 | 2015-03-03 03:00 | 1467 | 68 | 73.04 | 62.06 | 44.06 | 42.98 | 49.28 | 48.02 | 39.92 | 41 | 30.92 | 33.98 | 33.98 | 24.98 | 12.92 | 6.08 | -13 | 51.8
62 | 2015-03-03 04:00 | 1468 | 69.98 | 73.04 | 62.06 | 44.06 | 44.96 | 48.92 | 48.02 | 39.92 | 41 | 26.96 | 32 | 33.98 | 24.08 | 10.94 | 8.06 | -14.08 | 50
62 | 2015-03-03 05:00 | 1469 | 69.98 | 75.02 | 62.06 | 44.96 | 44.96 | 48.2 | 46.94 | 39.92 | 41 | 24.98 | 42.98 | 33.8 | 24.08 | 10.04 | 6.98 | -14.08 | 50
62 | 2015-03-03 06:00 | 1470 | 69.98 | 75.02 | 61.7 | 44.96 | 46.04 | 47.66 | 48.02 | 39.92 | 41 | 24.98 | 42.08 | 37.4 | 24.08 | 8.96 | 8.06 | -14.08 | 46.4
62 | 2015-03-03 07:00 | 1471 | 69.98 | 75.92 | 61.34 | 42.98 | 44.06 | 46.94 | 48.02 | 37.04 | 41 | 24.08 | 35.96 | 37.4 | 24.08 | 8.96 | 10.04 | -13 | 48.2
62 | 2015-03-03 08:00 | 1472 | 71.06 | 75.92 | 60.98 | 44.96 | 46.94 | 50.54 | 48.92 | 37.94 | 41 | 24.98 | 48.02 | 37.4 | 24.98 | 8.06 | 10.94 | -11.92 | 51.8
62 | 2015-03-03 09:00 | 1473 | 73.94 | 75.92 | 62.24 | 50 | 48.92 | 54.32 | 51.08 | 39.92 | 42.8 | 24.98 | 51.08 | 39.2 | 24.98 | 8.06 | 15.08 | -7.06 | 53.6
62 | 2015-03-03 10:00 | 1474 | 75.02 | 71.96 | 63.68 | 53.96 | 51.98 | 57.92 | 53.06 | 42.08 | 41 | 26.96 | 55.04 | 39.2 | 26.06 | 6.98 | 19.04 | -0.04 | 55.4
62 | 2015-03-03 11:00 | 1475 | 75.02 | 66.02 | 64.94 | 57.02 | 55.04 | 60.26 | 55.04 | 42.98 | 39.2 | 26.96 | 55.94 | 41 | 26.06 | 8.06 | 23 | 1.04 | 57.2
62 | 2015-03-03 12:00 | 1476 | 75.92 | 75.02 | 65.3 | 60.98 | 62.06 | 62.6 | 57.02 | 44.06 | 41 | 28.04 | 57.92 | 41 | 24.98 | 8.96 | 26.06 | 6.08 | 57.2
62 | 2015-03-03 13:00 | 1477 | 75.02 | 75.02 | 65.66 | 64.04 | 64.94 | 64.94 | 57.92 | 48.92 | 42.8 | 26.96 | 60.08 | 42.8 | 24.98 | 8.96 | 26.06 | 10.04 | 60.8
62 | 2015-03-03 14:00 | 1478 | 75.02 | 77 | 66.02 | 64.94 | 66.92 | 64.22 | 59 | 48.92 | 42.8 | 26.06 | 60.98 | 42.8 | 24.98 | 10.04 | 26.06 | 12.92 | 57.2
62 | 2015-03-03 15:00 | 1479 | 71.96 | 75.02 | 66.38 | 66.92 | 71.96 | 63.68 | 59 | 50 | 44.6 | 24.98 | 62.06 | 41 | 24.98 | 8.06 | 26.96 | 14 | 57.2
62 | 2015-03-03 16:00 | 1480 | 77 | 75.02 | 66.56 | 68 | 73.04 | 62.96 | 57.92 | 48.92 | 44.6 | 24.98 | 62.96 | 42.8 | 24.98 | 6.98 | 26.06 | 14 | 59
62 | 2015-03-03 17:00 | 1481 | 75.02 | 71.96 | 66.92 | 66.92 | 71.06 | 61.7 | 57.2 | 48.92 | 44.6 | 23 | 60.98 | 42.8 | 26.06 | 6.08 | 26.96 | 14 | 57.2
62 | 2015-03-03 18:00 | 1482 | 75.92 | 71.06 | 64.58 | 66.02 | 66.92 | 60.26 | 55.04 | 46.04 | 44.6 | 21.92 | 59 | 41 | 23 | 6.08 | 26.06 | 6.98 | 55.4
62 | 2015-03-03 19:00 | 1483 | 75.02 | 69.98 | 62.42 | 64.04 | 64.94 | 59 | 53.96 | 42.08 | 44.6 | 21.02 | 57.02 | 39.2 | 19.04 | 5 | 26.06 | 3.02 | 53.6
62 | 2015-03-03 20:00 | 1484 | 75.02 | 68 | 60.08 | 62.06 | 62.06 | 57.92 | 53.06 | 39.02 | 44.6 | 19.04 | 57.02 | 37.4 | 17.96 | 3.92 | 26.06 | -0.94 | 53.6
62 | 2015-03-03 21:00 | 1485 | 75.02 | 66.92 | 58.64 | 60.08 | 60.08 | 57.02 | 51.98 | 37.94 | 44.6 | 19.04 | 53.06 | 37.4 | 17.96 | 3.02 | 26.06 | -4 | 53.6
62 | 2015-03-03 22:00 | 1486 | 75.92 | 66.92 | 57.38 | 57.92 | 57.02 | 55.94 | 51.08 | 35.96 | 46.4 | 17.06 | 51.08 | 39.2 | 17.06 | 3.02 | 24.98 | -5.98 | 53.6
62 | 2015-03-03 23:00 | 1487 | 75.92 | 66.92 | 55.94 | 57.02 | 53.96 | 55.04 | 50 | 35.06 | 46.4 | 15.98 | 51.98 | 38.84 | 17.06 | 1.94 | 24.08 | -9.94 | 51.8
62 | 2015-03-04 | 1488 | 73.94 | 66.92 | 55.22 | 55.04 | 53.96 | 53.96 | 48.02 | 35.06 | 46.4 | 15.08 | 51.98 | 38.48 | 17.06 | 1.04 | 24.08 | -9.94 | 51.8
63 | 2015-03-04 01:00 | 1489 | 73.94 | 66.02 | 54.68 | 55.04 | 55.04 | 53.06 | 46.04 | 33.98 | 44.6 | 15.08 | 51.98 | 37.94 | 15.98 | 1.04 | 24.08 | -11.92 | 51.8
63 | 2015-03-04 02:00 | 1490 | 73.04 | 62.96 | 53.96 | 53.06 | 53.06 | 51.98 | 46.94 | 32 | 44.6 | 14 | 50 | 37.76 | 15.08 | -0.94 | 23 | -14.08 | 51.8
63 | 2015-03-04 03:00 | 1491 | 71.96 | 62.96 | 52.34 | 51.08 | 53.96 | 51.08 | 46.94 | 30.92 | 44.6 | 15.08 | 51.98 | 37.58 | 15.08 | -0.94 | 23 | -14.08 | 51.8
63 | 2015-03-04 04:00 | 1492 | 69.98 | 62.96 | 50.54 | 51.08 | 53.06 | 50 | 44.96 | 30.02 | 44.6 | 14 | 50 | 37.58 | 15.98 | -0.94 | 23 | -14.98 | 51.8
63 | 2015-03-04 05:00 | 1493 | 71.06 | 60.98 | 48.92 | 51.08 | 51.98 | 49.64 | 46.04 | 30.02 | 44.6 | 14 | 48.02 | 37.4 | 15.98 | -2.02 | 23 | -14.98 | 51.8
63 | 2015-03-04 06:00 | 1494 | 71.06 | 60.08 | 50 | 51.08 | 51.98 | 49.28 | 44.96 | 28.94 | 44.6 | 12.92 | 44.96 | 37.4 | 17.06 | -4 | 23 | -14.98 | 51.8
63 | 2015-03-04 07:00 | 1495 | 69.98 | 59 | 50.9 | 51.08 | 51.98 | 48.92 | 44.96 | 28.94 | 46.4 | 12.92 | 51.08 | 37.4 | 17.06 | -5.08 | 21.92 | -16.96 | 51.8
63 | 2015-03-04 08:00 | 1496 | 71.96 | 59 | 51.98 | 51.98 | 53.96 | 53.24 | 44.06 | 33.08 | 46.4 | 15.08 | 55.04 | 39.2 | 19.04 | -4 | 21.92 | -14.98 | 51.8
63 | 2015-03-04 09:00 | 1497 | 77 | 60.08 | 54.68 | 53.96 | 55.94 | 57.74 | 44.06 | 35.06 | 48.2 | 17.96 | 57.02 | 39.2 | 19.04 | -2.92 | 23 | -9.94 | 53.6
63 | 2015-03-04 10:00 | 1498 | 78.98 | 60.08 | 57.38 | 55.04 | 55.94 | 62.06 | 44.06 | 39.92 | 46.4 | 19.04 | 60.98 | 42.8 | 21.02 | -2.02 | 21.02 | -2.02 | 55.4
63 | 2015-03-04 11:00 | 1499 | 78.08 | 62.96 | 60.08 | 57.02 | 57.92 | 64.4 | 44.06 | 42.98 | 44.6 | 19.04 | 62.06 | 44.6 | 23 | -0.94 | 19.94 | 1.94 | 57.2
63 | 2015-03-04 12:00 | 1500 | 80.96 | 64.94 | 62.06 | 60.08 | 62.96 | 66.74 | 44.06 | 46.04 | 46.4 | 21.02 | 64.04 | 42.8 | 24.98 | -0.04 | 21.02 | 5 | 57.2
63 | 2015-03-04 13:00 | 1501 | 82.04 | 62.06 | 64.04 | 64.94 | 64.04 | 69.08 | 44.96 | 48.92 | 50 | 21.92 | 66.02 | 42.8 | 26.06 | 1.04 | 21.02 | 5 | 57.2
63 | 2015-03-04 14:00 | 1502 | 82.04 | 60.98 | 66.02 | 71.06 | 66.02 | 68.36 | 44.96 | 53.06 | 50 | 24.08 | 66.92 | 44.6 | 26.96 | 1.04 | 21.92 | 10.04 | 59
63 | 2015-03-04 15:00 | 1503 | 82.04 | 60.08 | 66.38 | 73.94 | 66.92 | 67.64 | 46.04 | 53.96 | 48.2 | 23 | 64.94 | 42.8 | 26.96 | 1.04 | 21.92 | 8.96 | 59
63 | 2015-03-04 16:00 | 1504 | 80.96 | 59 | 66.56 | 75.02 | 66.02 | 66.92 | 46.04 | 53.96 | 46.4 | 24.08 | 66.02 | 42.8 | 26.96 | -0.04 | 21.02 | 10.04 | 57.2
63 | 2015-03-04 17:00 | 1505 | 78.98 | 57.92 | 66.92 | 75.92 | 64.94 | 65.3 | 44.96 | 53.96 | 44.6 | 23 | 64.94 | 42.8 | 26.06 | -0.04 | 19.94 | 8.96 | 53.6
63 | 2015-03-04 18:00 | 1506 | 73.94 | 59 | 64.22 | 73.94 | 62.96 | 63.68 | 44.96 | 48.02 | 44.6 | 23 | 62.96 | 42.8 | 24.98 | -0.94 | 19.04 | 3.92 | 53.6
63 | 2015-03-04 19:00 | 1507 | 71.06 | 57.92 | 61.7 | 71.06 | 60.98 | 62.06 | 44.06 | 42.98 | 42.8 | 23 | 62.06 | 41 | 26.06 | -0.94 | 15.08 | 8.06 | 51.8
63 | 2015-03-04 20:00 | 1508 | 71.96 | 57.92 | 59 | 69.08 | 57.92 | 61.34 | 44.06 | 39.92 | 44.6 | 21.92 | 59 | 39.2 | 26.96 | -2.02 | 10.94 | 8.06 | 51.8
63 | 2015-03-04 21:00 | 1509 | 69.98 | 57.92 | 56.3 | 68 | 57.02 | 60.8 | 44.06 | 37.94 | 42.8 | 21.92 | 59 | 39.2 | 28.04 | -2.92 | 6.98 | 8.96 | 51.8
63 | 2015-03-04 22:00 | 1510 | 69.08 | 55.94 | 53.78 | 66.92 | 53.06 | 60.08 | 44.96 | 35.06 | 42.8 | 21.92 | 57.92 | 39.2 | 28.04 | -7.96 | 1.94 | 8.06 | 53.6
63 | 2015-03-04 23:00 | 1511 | 66.92 | 53.96 | 51.08 | 66.92 | 51.98 | 59 | 44.06 | 28.94 | 42.8 | 21.92 | 57.02 | 38.66 | 26.96 | -9.04 | -0.94 | 8.06 | 51.8
63 | 2015-03-05 | 1512 | 66.92 | 51.98 | 50 | 66.92 | 51.08 | 58.1 | 44.06 | 33.08 | 42.8 | 21.02 | 57.02 | 37.94 | 26.96 | -9.94 | -7.06 | 8.96 | 53.6
64 | 2015-03-05 01:00 | 1513 | 66.02 | 51.98 | 49.1 | 62.96 | 51.08 | 57.02 | 44.06 | 28.94 | 42.8 | 19.04 | 55.94 | 37.22 | 24.98 | -7.96 | -5.08 | 6.98 | 53.6
64 | 2015-03-05 02:00 | 1514 | 66.92 | 51.08 | 48.02 | 57.92 | 48.02 | 55.94 | 44.06 | 30.92 | 44.6 | 17.06 | 55.04 | 36.86 | 21.92 | -7.96 | -11.92 | 8.06 | 51.8
64 | 2015-03-05 03:00 | 1515 | 68 | 51.08 | 46.94 | 55.94 | 46.04 | 55.04 | 44.06 | 30.92 | 42.8 | 15.98 | 53.96 | 36.32 | 21.92 | -4 | -14.98 | 8.06 | 53.6
64 | 2015-03-05 04:00 | 1516 | 66.02 | 50 | 46.04 | 53.96 | 44.06 | 53.96 | 44.06 | 30.02 | 42.8 | 14 | 53.06 | 35.96 | 19.94 | -5.98 | -18.94 | 6.08 | 53.6
64 | 2015-03-05 05:00 | 1517 | 64.94 | 51.08 | 44.96 | 51.08 | 41 | 53.96 | 44.06 | 28.94 | 42.8 | 12.92 | 51.98 | 35.6 | 17.96 | -5.08 | -18.94 | 6.98 | 53.6
64 | 2015-03-05 06:00 | 1518 | 66.92 | 50 | 46.04 | 51.08 | 42.08 | 53.96 | 44.06 | 26.96 | 42.8 | 12.02 | 53.06 | 37.4 | 15.98 | -2.02 | -16.96 | 8.06 | 53.6
64 | 2015-03-05 07:00 | 1519 | 64.04 | 50 | 46.94 | 51.08 | 39.02 | 53.96 | 44.06 | 24.98 | 41 | 10.94 | 53.96 | 37.4 | 14 | -2.02 | -20.02 | 8.96 | 53.6
64 | 2015-03-05 08:00 | 1520 | 69.08 | 55.04 | 48.02 | 51.08 | 46.94 | 59 | 44.06 | 32 | 42.8 | 14 | 51.08 | 37.4 | 14 | -0.94 | -16.06 | 8.06 | 55.4
64 | 2015-03-05 09:00 | 1521 | 73.04 | 60.08 | 53.42 | 51.08 | 53.06 | 64.04 | 42.98 | 35.96 | 44.6 | 17.06 | 48.02 | 41 | 15.98 | 1.04 | -7.06 | 10.04 | 55.4
64 | 2015-03-05 10:00 | 1522 | 77 | 64.94 | 58.64 | 53.06 | 57.02 | 69.08 | 42.98 | 42.08 | 44.6 | 19.04 | 42.98 | 42.8 | 15.98 | 3.92 | 1.04 | 12.02 | 57.2
64 | 2015-03-05 11:00 | 1523 | 78.98 | 66.92 | 64.04 | 55.94 | 60.98 | 71.42 | 44.06 | 46.04 | 46.4 | 21.02 | 46.04 | 44.6 | 17.06 | 6.08 | 8.96 | 14 | 57.2
64 | 2015-03-05 12:00 | 1524 | 78.98 | 68 | 66.38 | 60.08 | 62.96 | 73.58 | 44.06 | 50 | 48.2 | 21.92 | 46.04 | 44.6 | 17.06 | 8.06 | 12.02 | 15.98 | 57.2
64 | 2015-03-05 13:00 | 1525 | 78.98 | 69.08 | 68.72 | 60.98 | 64.04 | 75.92 | 44.06 | 51.98 | 51.8 | 24.08 | 44.96 | 44.6 | 14 | 10.04 | 14 | 17.96 | 55.4
64 | 2015-03-05 14:00 | 1526 | 82.94 | 69.08 | 71.06 | 62.96 | 66.02 | 74.3 | 44.06 | 55.04 | 48.2 | 24.08 | 39.02 | 44.6 | 15.08 | 10.04 | 15.98 | 19.04 | 53.6
64 | 2015-03-05 15:00 | 1527 | 80.96 | 69.98 | 71.96 | 64.04 | 66.92 | 72.68 | 44.96 | 55.94 | 51.8 | 24.98 | 33.08 | 44.6 | 15.08 | 10.04 | 17.96 | 17.96 | 53.6
64 | 2015-03-05 16:00 | 1528 | 80.06 | 69.08 | 73.04 | 64.04 | 68 | 71.06 | 44.96 | 57.92 | 50 | 23 | 35.06 | 44.6 | 15.08 | 8.96 | 17.96 | 19.04 | 53.6
64 | 2015-03-05 17:00 | 1529 | 77 | 68 | 73.94 | 62.96 | 69.08 | 70.7 | 44.06 | 57.92 | 48.2 | 23 | 35.96 | 44.6 | 12.92 | 8.96 | 17.06 | 17.06 | 53.6
64 | 2015-03-05 18:00 | 1530 | 73.94 | 66.02 | 70.88 | 60.98 | 64.94 | 70.34 | 44.06 | 53.06 | 46.4 | 21.02 | 35.96 | 42.8 | 10.04 | 8.06 | 14 | 17.96 | 53.6
64 | 2015-03-05 19:00 | 1531 | 73.04 | 60.08 | 68 | 57.92 | 59 | 69.98 | 44.06 | 46.04 | 42.8 | 19.04 | 35.96 | 41 | 6.98 | 8.06 | 10.94 | 19.04 | 55.4
64 | 2015-03-05 20:00 | 1532 | 71.06 | 59 | 64.94 | 55.04 | 53.06 | 68.36 | 44.96 | 42.98 | 42.8 | 17.96 | 35.06 | 39.92 | 6.08 | 6.98 | 8.06 | 17.96 | 53.6
64 | 2015-03-05 21:00 | 1533 | 69.98 | 55.94 | 61.88 | 53.06 | 50 | 66.56 | 44.96 | 42.98 | 41 | 15.98 | 35.06 | 39.2 | 5 | 3.92 | 8.96 | 10.94 | 55.4
64 | 2015-03-05 22:00 | 1534 | 69.08 | 53.96 | 59 | 51.08 | 46.94 | 64.94 | 44.06 | 42.98 | 39.2 | 15.98 | 35.06 | 38.84 | 5 | 1.94 | 8.96 | 8.06 | 55.4
64 | 2015-03-05 23:00 | 1535 | 66.92 | 51.98 | 55.94 | 48.92 | 50 | 63.32 | 44.06 | 37.04 | 39.2 | 15.08 | 35.06 | 38.84 | 3.02 | 1.04 | 8.06 | 6.98 | 55.4
64 | 2015-03-06 | 1536 | 66.02 | 51.08 | 55.22 | 48.02 | 42.98 | 61.7 | 44.06 | 35.96 | 39.2 | 14 | 35.06 | 38.66 | 3.02 | 3.92 | 6.98 | 3.92 | 57.2
65 | 2015-03-06 01:00 | 1537 | 64.94 | 53.06 | 54.68 | 46.04 | 41 | 60.08 | 44.96 | 33.98 | 39.2 | 12.92 | 35.06 | 38.48 | 1.04 | 3.02 | 6.08 | 1.04 | 53.6
65 | 2015-03-06 02:00 | 1538 | 66.02 | 53.96 | 53.96 | 44.06 | 42.98 | 59 | 44.96 | 30.02 | 39.2 | 12.92 | 35.06 | 38.48 | 1.94 | 5 | 3.92 | -0.04 | 51.8
65 | 2015-03-06 03:00 | 1539 | 68 | 53.06 | 51.26 | 42.98 | 42.98 | 58.1 | 46.94 | 33.98 | 41 | 12.92 | 33.98 | 38.66 | 1.94 | -2.02 | 3.02 | -2.02 | 51.8
65 | 2015-03-06 04:00 | 1540 | 69.08 | 57.02 | 48.74 | 41 | 46.94 | 57.02 | 46.94 | 33.08 | 39.2 | 12.02 | 33.08 | 38.84 | 3.02 | -0.94 | 1.04 | -4 | 51.8
65 | 2015-03-06 05:00 | 1541 | 69.08 | 57.92 | 46.04 | 39.92 | 42.98 | 56.66 | 48.02 | 32 | 39.2 | 12.02 | 32 | 38.84 | 3.92 | -2.02 | -0.94 | -4 | 51.8
65 | 2015-03-06 06:00 | 1542 | 69.98 | 57.02 | 47.66 | 37.94 | 42.08 | 56.3 | 46.94 | 26.06 | 39.2 | 12.02 | 30.02 | 39.2 | 6.08 | 3.92 | -2.02 | -5.98 | 51.8
65 | 2015-03-06 07:00 | 1543 | 69.98 | 57.92 | 49.46 | 37.04 | 42.98 | 55.94 | 46.94 | 30.92 | 39.2 | 12.02 | 30.02 | 39.2 | 8.96 | -4 | -2.92 | -5.98 | 51.8
65 | 2015-03-06 08:00 | 1544 | 71.96 | 57.92 | 51.08 | 37.04 | 48.02 | 61.88 | 50 | 33.98 | 41 | 15.08 | 30.02 | 42.8 | 10.04 | -0.94 | -2.02 | -4 | 53.6
65 | 2015-03-06 09:00 | 1545 | 77 | 64.04 | 56.3 | 39.92 | 60.08 | 68 | 51.98 | 41 | 42.8 | 17.06 | 30.02 | 44.6 | 14 | 14 | -0.04 | 3.92 | 53.6
65 | 2015-03-06 10:00 | 1546 | 78.98 | 66.92 | 61.7 | 44.96 | 64.94 | 73.94 | 53.06 | 50 | 44.6 | 19.04 | 26.96 | 46.4 | 19.94 | 19.94 | 3.02 | 8.06 | 55.4
65 | 2015-03-06 11:00 | 1547 | 78.98 | 71.06 | 66.92 | 51.08 | 69.08 | 75.56 | 51.08 | 57.02 | 48.2 | 19.94 | 30.92 | 48.2 | 24.08 | 24.08 | 6.98 | 10.94 | 57.2
65 | 2015-03-06 12:00 | 1548 | 80.06 | 73.04 | 68.36 | 53.96 | 71.96 | 77.36 | 50 | 57.92 | 48.2 | 19.94 | 35.06 | 48.2 | 28.04 | 28.04 | 10.04 | 15.08 | 59
65 | 2015-03-06 13:00 | 1549 | 77 | 73.04 | 69.62 | 57.92 | 73.04 | 78.98 | 53.06 | 57.02 | 50 | 19.94 | 37.04 | 48.2 | 30.92 | 30.02 | 12.02 | 21.02 | 60.8
65 | 2015-03-06 14:00 | 1550 | 78.08 | 75.02 | 71.06 | 60.98 | 73.04 | 78.26 | 55.94 | 60.08 | 48.2 | 19.94 | 39.02 | 50 | 32 | 33.08 | 12.92 | 21.02 | 60.44
65 | 2015-03-06 15:00 | 1551 | 80.06 | 73.94 | 70.34 | 62.96 | 73.94 | 77.72 | 59 | 62.06 | 48.2 | 19.94 | 41 | 48.2 | 32 | 33.98 | 12.92 | 24.08 | 59
65 | 2015-03-06 16:00 | 1552 | 78.98 | 73.94 | 69.8 | 64.94 | 73.94 | 77 | 60.08 | 64.04 | 48.2 | 19.94 | 41 | 46.4 | 30.92 | 35.06 | 14 | 21.02 | 60.8
65 | 2015-03-06 17:00 | 1553 | 78.08 | 71.96 | 69.08 | 64.04 | 73.04 | 75.02 | 59 | 62.06 | 48.2 | 19.04 | 37.04 | 48.2 | 30.02 | 33.98 | 12.92 | 19.94 | 59
65 | 2015-03-06 18:00 | 1554 | 75.92 | 69.98 | 66.74 | 64.04 | 71.06 | 73.04 | 57.02 | 57.92 | 48.2 | 17.06 | 33.98 | 44.6 | 26.96 | 32 | 10.94 | 15.98 | 55.4
65 | 2015-03-06 19:00 | 1555 | 73.04 | 69.08 | 64.4 | 60.98 | 68 | 71.06 | 59 | 51.98 | 48.2 | 15.08 | 33.08 | 44.6 | 23 | 30.92 | 8.06 | 17.06 | 54.14
65 | 2015-03-06 20:00 | 1556 | 71.96 | 68 | 62.06 | 60.08 | 66.02 | 69.98 | 51.98 | 48.92 | 46.4 | 14 | 32 | 44.6 | 28.04 | 30.92 | 6.08 | 17.06 | 53.6
65 | 2015-03-06 21:00 | 1557 | 71.06 | 66.92 | 60.44 | 57.92 | 64.04 | 69.08 | 50 | 46.94 | 46.4 | 12.92 | 30.92 | 44.6 | 26.96 | 30.02 | -2.92 | 17.06 | 53.6
65 | 2015-03-06 22:00 | 1558 | 71.06 | 66.92 | 58.64 | 55.04 | 62.06 | 68 | 50 | 46.94 | 46.4 | 12.02 | 30.92 | 44.6 | 23 | 24.98 | -0.04 | 15.98 | 51.8
65 | 2015-03-06 23:00 | 1559 | 69.98 | 66.02 | 57.02 | 51.98 | 60.08 | 66.02 | 48.02 | 44.96 | 46.4 | 12.02 | 30.92 | 44.06 | 21.92 | 24.08 | -0.04 | 17.06 | 51.8
65 | 2015-03-07 | 1560 | 69.98 | 64.94 | 56.66 | 51.08 | 55.04 | 64.04 | 46.04 | 42.08 | 46.4 | 10.94 | 28.94 | 43.34 | 24.08 | 21.92 | -5.08 | 15.98 | 51.8
66 | 2015-03-07 01:00 | 1561 | 69.98 | 66.02 | 56.3 | 48.92 | 57.92 | 62.06 | 44.06 | 41 | 46.4 | 10.04 | 28.94 | 42.62 | 26.96 | 21.02 | -11.92 | 15.98 | 51.8
66 | 2015-03-07 02:00 | 1562 | 68 | 66.02 | 55.94 | 46.94 | 57.02 | 60.62 | 44.06 | 39.92 | 46.4 | 8.96 | 26.96 | 42.26 | 28.04 | 21.92 | -9.94 | 17.96 | 51.8
66 | 2015-03-07 03:00 | 1563 | 69.08 | 66.92 | 55.04 | 46.04 | 55.04 | 59.36 | 44.06 | 37.94 | 44.6 | 8.96 | 26.06 | 41.72 | 28.04 | 19.04 | -13 | 15.98 | 51.8
66 | 2015-03-07 04:00 | 1564 | 66.02 | 66.92 | 53.96 | 44.06 | 51.98 | 57.92 | 42.98 | 35.06 | 44.6 | 8.96 | 26.96 | 41.36 | 26.96 | 15.98 | -16.06 | 17.06 | 50
66 | 2015-03-07 05:00 | 1565 | 68 | 64.94 | 53.06 | 42.98 | 55.94 | 57.56 | 42.08 | 33.98 | 44.6 | 8.06 | 24.98 | 41 | 28.04 | 21.02 | -11.02 | 17.96 | 51.8
66 | 2015-03-07 06:00 | 1566 | 66.02 | 68 | 52.7 | 42.08 | 53.96 | 57.38 | 41 | 33.08 | 44.6 | 8.06 | 24.08 | 39.2 | 26.06 | 21.92 | -7.96 | 17.96 | 51.8
66 | 2015-03-07 07:00 | 1567 | 66.92 | 66.92 | 52.34 | 41 | 53.96 | 57.02 | 41 | 30.92 | 48.2 | 8.06 | 24.08 | 39.2 | 23 | 21.02 | -5.98 | 15.98 | 50
66 | 2015-03-07 08:00 | 1568 | 68 | 68 | 51.98 | 41 | 57.02 | 64.04 | 41 | 37.94 | 48.2 | 12.02 | 24.98 | 41 | 21.92 | 24.98 | -2.92 | 15.08 | 51.8
66 | 2015-03-07 09:00 | 1569 | 71.96 | 71.96 | 53.24 | 42.98 | 59 | 71.06 | 42.98 | 48.02 | 51.8 | 15.08 | 28.04 | 43.34 | 23 | 24.08 | 1.04 | 15.98 | 53.6
66 | 2015-03-07 10:00 | 1570 | 73.94 | 73.94 | 54.68 | 46.94 | 60.98 | 78.08 | 46.04 | 51.98 | 53.6 | 19.04 | 33.08 | 44.6 | 24.08 | 28.04 | 6.08 | 17.06 | 55.4
66 | 2015-03-07 11:00 | 1571 | 75.92 | 75.02 | 55.94 | 50 | 62.96 | 80.06 | 46.04 | 57.02 | 53.6 | 21.02 | 35.96 | 44.6 | 24.98 | 30.92 | 8.96 | 17.96 | 60.8
66 | 2015-03-07 12:00 | 1572 | 75.92 | 77 | 58.28 | 53.96 | 66.02 | 82.04 | 46.94 | 60.08 | 55.4 | 24.08 | 35.96 | 48.2 | 26.06 | 30.92 | 12.02 | 19.04 | 64.4
66 | 2015-03-07 13:00 | 1573 | 78.98 | 75.92 | 60.62 | 55.04 | 69.08 | 84.02 | 48.92 | 64.94 | 55.4 | 26.06 | 39.02 | 46.4 | 26.06 | 30.02 | 15.98 | 19.94 | 64.4
66 | 2015-03-07 14:00 | 1574 | 80.06 | 78.08 | 62.96 | 57.92 | 71.06 | 81.68 | 50 | 66.92 | 55.4 | 26.96 | 41 | 44.6 | 26.06 | 30.92 | 15.98 | 21.02 | 64.4
66 | 2015-03-07 15:00 | 1575 | 77 | 78.08 | 63.32 | 60.08 | 71.96 | 79.34 | 50 | 69.08 | 57.2 | 28.04 | 41 | 44.6 | 26.06 | 30.92 | 17.06 | 21.02 | 62.6
66 | 2015-03-07 16:00 | 1576 | 75.02 | 75.92 | 63.68 | 60.08 | 69.98 | 77 | 46.94 | 71.06 | 55.4 | 28.94 | 41 | 42.8 | 26.06 | 30.92 | 17.06 | 21.92 | 62.6
66 | 2015-03-07 17:00 | 1577 | 75.92 | 75.02 | 64.04 | 62.06 | 69.98 | 75.74 | 42.98 | 69.08 | 55.4 | 28.04 | 39.02 | 44.6 | 24.08 | 28.94 | 17.06 | 21.02 | 60.8
66 | 2015-03-07 18:00 | 1578 | 73.04 | 73.04 | 62.06 | 60.98 | 66.92 | 74.3 | 42.08 | 64.94 | 55.4 | 26.06 | 37.04 | 42.8 | 19.04 | 26.96 | 17.06 | 19.94 | 57.2
66 | 2015-03-07 19:00 | 1579 | 71.06 | 71.06 | 59.9 | 59 | 64.94 | 73.04 | 42.08 | 59 | 55.4 | 21.92 | 33.98 | 42.8 | 15.98 | 24.98 | 15.98 | 19.04 | 55.4
66 | 2015-03-07 20:00 | 1580 | 68 | 69.98 | 57.92 | 57.92 | 62.06 | 69.98 | 41 | 55.94 | 53.6 | 19.94 | 33.98 | 39.2 | 15.08 | 24.08 | 15.08 | 19.04 | 55.4
66 | 2015-03-07 21:00 | 1581 | 66.02 | 69.08 | 55.94 | 55.94 | 60.08 | 67.1 | 42.08 | 53.96 | 53.6 | 19.94 | 33.98 | 41 | 12.92 | 23 | 14 | 17.96 | 55.4
66 | 2015-03-07 22:00 | 1582 | 64.94 | 69.08 | 53.96 | 55.94 | 55.94 | 64.04 | 41 | 48.02 | 53.6 | 17.96 | 33.08 | 39.2 | 12.02 | 21.02 | 12.92 | 17.96 | 53.6
66 | 2015-03-07 23:00 | 1583 | 64.04 | 68 | 51.98 | 53.96 | 55.04 | 62.06 | 41 | 44.06 | 51.8 | 17.96 | 30.02 | 38.12 | 10.94 | 19.94 | 12.2 | 17.96 | 53.6
66 | 2015-03-08 | 1584 | 62.96 | 66.92 | 50.72 | 53.06 | 51.98 | 59.9 | 41 | 44.96 | 51.8 | 17.06 | 30.02 | 37.04 | 14 | 17.96 | 12.2 | 19.04 | 53.6
67 | 2015-03-08 01:00 | 1585 | 62.96 | 66.92 | 49.28 | 51.98 | 51.98 | 57.92 | 39.92 | 44.96 | 51.8 | 15.98 | 30.92 | 35.96 | 12.02 | 17.96 | 8.96 | 19.04 | 53.6
67 | 2015-03-08 02:00 | 1586 | 60.08 | 66.02 | 48.02 | 51.08 | 51.08 | 57.56 | 39.92 | 42.08 | 51.8 | 15.98 | 33.98 | 35.06 | 12.02 | 17.06 | 3.92 | 19.04 | 53.6
67 | 2015-03-08 03:00 | 1587 | 60.08 | 64.94 | 46.76 | 51.08 | 50 | 57.38 | 39.02 | 39.92 | 48.2 | 15.08 | 33.08 | 34.16 | 10.04 | 21.02 | -2.02 | 17.96 | 53.6
67 | 2015-03-08 04:00 | 1588 | 59 | 64.94 | 45.32 | 48.92 | 46.94 | 57.02 | 39.02 | 39.92 | 46.4 | 12.92 | 32 | 33.44 | 12.92 | 21.02 | -2.92 | 10.94 | 53.6
67 | 2015-03-08 05:00 | 1589 | 59 | 64.04 | 44.06 | 48.92 | 44.96 | 56.66 | 37.94 | 41 | 46.4 | 12.92 | 32 | 32.54 | 5 | 23 | -5.08 | 10.94 | 51.8
67 | 2015-03-08 06:00 | 1590 | 59 | 64.94 | 44.78 | 46.94 | 44.96 | 56.3 | 35.96 | 33.98 | 44.6 | 10.94 | 33.08 | 32 | 8.06 | 24.08 | -2.02 | 10.94 | 51.8
67 | 2015-03-08 07:00 | 1591 | 59 | 64.94 | 45.32 | 46.94 | 42.08 | 55.94 | 33.98 | 35.96 | 44.6 | 15.08 | 33.98 | 30.2 | 10.94 | 26.06 | -0.04 | 17.06 | 50
67 | 2015-03-08 08:00 | 1592 | 64.94 | 66.92 | 46.04 | 46.94 | 48.92 | 59.36 | 33.98 | 48.02 | 48.2 | 19.94 | 37.04 | 35.6 | 15.08 | 30.02 | 3.02 | 12.02 | 53.6
67 | 2015-03-08 09:00 | 1593 | 71.06 | 71.06 | 51.08 | 51.08 | 53.06 | 62.6 | 35.96 | 51.98 | 53.6 | 26.06 | 39.02 | 41 | 19.04 | 30.92 | 12.02 | 14 | 55.4
67 | 2015-03-08 10:00 | 1594 | 75.02 | 75.02 | 55.94 | 59 | 57.92 | 66.02 | 35.96 | 57.02 | 53.6 | 33.98 | 41 | 44.6 | 21.92 | 33.08 | 19.94 | 17.96 | 57.2
67 | 2015-03-08 11:00 | 1595 | 78.08 | 77 | 60.98 | 64.94 | 60.98 | 65.66 | 35.96 | 60.08 | 55.4 | 37.94 | 42.98 | 44.6 | 24.98 | 35.06 | 24.08 | 19.04 | 60.8
67 | 2015-03-08 12:00 | 1596 | 78.08 | 78.98 | 63.32 | 69.98 | 62.96 | 65.3 | 35.06 | 64.04 | 59 | 41 | 44.06 | 44.6 | 24.98 | 35.96 | 26.96 | 21.02 | 60.8
67 | 2015-03-08 13:00 | 1597 | 78.08 | 80.06 | 65.66 | 71.96 | 64.04 | 64.94 | 35.96 | 68 | 62.6 | 42.98 | 46.04 | 39.2 | 26.96 | 37.04 | 28.04 | 21.92 | 62.6
67 | 2015-03-08 14:00 | 1598 | 78.08 | 80.06 | 68 | 73.04 | 68 | 64.04 | 35.96 | 73.04 | 64.4 | 44.06 | 46.04 | 46.4 | 26.96 | 39.02 | 30.02 | 23 | 62.6
67 | 2015-03-08 15:00 | 1599 | 78.08 | 78.98 | 68.36 | 75.92 | 69.98 | 62.96 | 37.04 | 71.96 | 64.4 | 44.96 | 44.96 | 46.4 | 28.94 | 41 | 30.02 | 24.08 | 64.4
67 | 2015-03-08 16:00 | 1600 | 78.98 | 80.06 | 68.72 | 75.02 | 66.92 | 62.06 | 35.96 | 73.04 | 64.4 | 44.96 | 44.96 | 46.4 | 28.94 | 41 | 30.02 | 23 | 62.6
67 | 2015-03-08 17:00 | 1601 | 77 | 78.08 | 69.08 | 75.02 | 68 | 60.98 | 35.96 | 71.96 | 60.8 | 44.06 | 42.08 | 46.4 | 28.04 | 39.02 | 30.02 | 23 | 60.8
67 | 2015-03-08 18:00 | 1602 | 73.94 | 77 | 66.74 | 73.04 | 64.04 | 60.08 | 35.06 | 68 | 57.2 | 41 | 37.94 | 44.6 | 28.04 | 35.06 | 30.02 | 21.02 | 57.2
67 | 2015-03-08 19:00 | 1603 | 71.96 | 73.94 | 64.4 | 71.06 | 59 | 59 | 35.06 | 62.96 | 55.4 | 33.98 | 37.04 | 42.8 | 28.04 | 33.08 | 28.94 | 19.04 | 55.4
67 | 2015-03-08 20:00 | 1604 | 69.98 | 73.04 | 62.06 | 68 | 57.02 | 58.64 | 33.98 | 60.98 | 55.4 | 33.08 | 35.96 | 41 | 28.04 | 33.08 | 28.94 | 19.04 | 55.4
67 | 2015-03-08 21:00 | 1605 | 68 | 73.04 | 59 | 66.02 | 55.94 | 58.28 | 33.98 | 57.02 | 55.4 | 33.08 | 35.06 | 39.2 | 28.04 | 35.06 | 28.04 | 19.04 | 53.6
67 | 2015-03-08 22:00 | 1606 | 66.92 | 71.96 | 56.12 | 64.94 | 53.06 | 57.92 | 33.98 | 53.96 | 53.6 | 33.08 | 32 | 41 | 28.04 | 33.98 | 28.04 | 19.94 | 53.6
67 | 2015-03-08 23:00 | 1607 | 64.94 | 71.96 | 53.06 | 64.04 | 57.02 | 57.56 | 33.98 | 44.96 | 53.6 | 33.08 | 28.94 | 41.36 | 26.96 | 35.06 | 28.04 | 19.04 | 53.6
67 | 2015-03-09 | 1608 | 64.94 | 71.96 | 51.98 | 62.96 | 55.04 | 57.38 | 35.06 | 44.96 | 51.8 | 33.98 | 24.08 | 41.54 | 26.96 | 32 | 28.04 | 19.94 | 53.6
68 | 2015-03-09 01:00 | 1609 | 64.04 | 71.06 | 51.08 | 62.96 | 51.08 | 57.02 | 35.06 | 41 | 51.8 | 33.98 | 26.96 | 41.72 | 26.96 | 33.08 | 28.04 | 19.94 | 53.6
68 | 2015-03-09 02:00 | 1610 | 64.04 | 69.98 | 50 | 62.96 | 55.04 | 57.38 | 35.06 | 39.02 | 51.8 | 37.04 | 26.06 | 42.26 | 26.96 | 30.92 | 28.04 | 19.94 | 53.6
68 | 2015-03-09 03:00 | 1611 | 62.96 | 69.08 | 48.38 | 60.98 | 53.06 | 57.56 | 35.06 | 35.96 | 50 | 35.06 | 24.98 | 42.8 | 26.96 | 33.08 | 28.04 | 21.02 | 53.6
68 | 2015-03-09 04:00 | 1612 | 64.04 | 69.08 | 46.58 | 60.98 | 53.06 | 57.92 | 35.96 | 37.04 | 51.8 | 35.96 | 24.08 | 43.34 | 28.04 | 35.96 | 28.94 | 21.92 | 53.6
68 | 2015-03-09 05:00 | 1613 | 64.04 | 69.08 | 44.96 | 60.08 | 50 | 57.92 | 35.96 | 37.94 | 51.8 | 35.96 | 24.98 | 43.88 | 28.94 | 35.06 | 28.94 | 21.02 | 53.6
68 | 2015-03-09 06:00 | 1614 | 62.96 | 69.08 | 46.04 | 57.92 | 46.04 | 57.92 | 35.96 | 39.92 | 51.8 | 35.96 | 26.06 | 44.6 | 28.94 | 35.96 | 30.02 | 19.94 | 53.6
68 | 2015-03-09 07:00 | 1615 | 62.06 | 64.94 | 46.94 | 57.02 | 44.96 | 57.92 | 35.96 | 39.92 | 51.8 | 37.94 | 26.06 | 46.22 | 28.94 | 37.04 | 28.04 | 19.04 | 51.8
68 | 2015-03-09 08:00 | 1616 | 66.02 | 64.94 | 48.02 | 60.08 | 48.92 | 58.64 | 37.04 | 46.94 | 51.8 | 35.96 | 30.92 | 50 | 30.02 | 37.04 | 26.06 | 17.06 | 53.6
68 | 2015-03-09 09:00 | 1617 | 73.94 | 62.96 | 52.34 | 62.06 | 55.94 | 59.36 | 39.02 | 51.08 | 51.8 | 35.06 | 39.02 | 51.8 | 30.92 | 37.94 | 23 | 17.96 | 53.6
68 | 2015-03-09 10:00 | 1618 | 77 | 64.04 | 56.66 | 66.92 | 62.96 | 60.08 | 39.02 | 53.96 | 51.8 | 37.04 | 44.96 | 51.8 | 32 | 39.02 | 21.92 | 21.02 | 53.6
68 | 2015-03-09 11:00 | 1619 | 78.08 | 64.94 | 60.98 | 69.98 | 64.94 | 61.34 | 42.08 | 57.92 | 48.2 | 39.02 | 51.08 | 50 | 33.08 | 39.02 | 21.92 | 24.08 | 55.4
68 | 2015-03-09 12:00 | 1620 | 78.08 | 66.02 | 63.32 | 69.08 | 64.94 | 62.78 | 42.08 | 59 | 50 | 42.08 | 55.94 | 50 | 33.98 | 39.92 | 24.08 | 26.06 | 57.2
68 | 2015-03-09 13:00 | 1621 | 80.06 | 66.02 | 65.66 | 71.06 | 66.92 | 64.04 | 41 | 60.98 | 50 | 42.98 | 59 | 51.8 | 33.98 | 39.92 | 24.98 | 26.06 | 57.2
68 | 2015-03-09 14:00 | 1622 | 78.08 | 64.04 | 68 | 71.06 | 69.98 | 63.68 | 37.94 | 60.98 | 51.8 | 44.06 | 57.92 | 50 | 33.98 | 39.92 | 26.96 | 26.06 | 57.2
68 | 2015-03-09 15:00 | 1623 | 78.98 | 62.96 | 68 | 71.06 | 69.98 | 63.32 | 37.04 | 62.06 | 53.6 | 42.98 | 59 | 50 | 35.06 | 39.92 | 28.04 | 24.98 | 57.2
68 | 2015-03-09 16:00 | 1624 | 78.08 | 60.98 | 68 | 69.08 | 69.98 | 62.96 | 37.94 | 64.04 | 53.6 | 44.06 | 57.92 | 48.2 | 35.06 | 39.92 | 28.04 | 24.98 | 55.4
68 | 2015-03-09 17:00 | 1625 | 77 | 60.98 | 68 | 66.92 | 69.98 | 62.24 | 37.04 | 62.06 | 53.6 | 44.96 | 55.04 | 46.4 | 35.06 | 39.02 | 26.06 | 24.98 | 53.6
68 | 2015-03-09 18:00 | 1626 | 78.08 | 60.98 | 66.38 | 64.04 | 68 | 61.7 | 37.04 | 57.92 | 53.6 | 44.06 | 51.08 | 44.6 | 35.06 | 37.94 | 24.98 | 24.98 | 52.7
68 | 2015-03-09 19:00 | 1627 | 73.94 | 60.98 | 64.58 | 62.96 | 64.94 | 60.98 | 37.04 | 53.96 | 51.8 | 42.98 | 48.92 | 43.34 | 35.06 | 37.94 | 24.08 | 23 | 51.8
68 | 2015-03-09 20:00 | 1628 | 71.96 | 60.98 | 62.96 | 60.08 | 64.94 | 60.62 | 37.04 | 50 | 50 | 42.98 | 46.94 | 42.8 | 33.08 | 37.04 | 23 | 21.92 | 51.8
68 | 2015-03-09 21:00 | 1629 | 69.98 | 59 | 60.98 | 59 | 64.04 | 60.44 | 37.94 | 46.04 | 48.2 | 42.98 | 44.06 | 42.8 | 30.02 | 37.04 | 21.02 | 21.02 | 51.8
68 | 2015-03-09 22:00 | 1630 | 69.08 | 59 | 59 | 57.02 | 57.92 | 60.08 | 37.94 | 42.98 | 48.2 | 39.92 | 42.98 | 42.8 | 32 | 37.04 | 17.96 | 19.94 | 44.6
68 | 2015-03-09 23:00 | 1631 | 69.08 | 57.92 | 57.02 | 55.94 | 57.02 | 60.08 | 37.94 | 39.92 | 48.2 | 39.02 | 44.06 | 41.9 | 32 | 37.04 | 17.06 | 21.02 | 46.4
68 | 2015-03-10 | 1632 | 66.92 | 57.92 | 56.3 | 53.96 | 57.92 | 60.08 | 37.94 | 37.04 | 48.2 | 37.94 | 44.96 | 41.18 | 26.96 | 37.04 | 14 | 21.02 | 46.4
69 | 2015-03-10 01:00 | 1633 | 66.02 | 55.04 | 55.76 | 51.98 | 59 | 60.08 | 37.04 | 35.06 | 48.2 | 37.04 | 46.04 | 40.1 | 30.02 | 37.04 | 14 | 21.92 | 46.4
69 | 2015-03-10 02:00 | 1634 | 66.02 | 53.06 | 55.04 | 51.08 | 55.94 | 59.72 | 37.94 | 33.08 | 44.6 | 35.96 | 46.94 | 39.56 | 28.94 | 30.02 | 8.96 | 21.02 | 46.4
69 | 2015-03-10 03:00 | 1635 | 64.94 | 50 | 54.68 | 48.92 | 57.92 | 59.36 | 35.96 | 32 | 42.8 | 35.06 | 48.02 | 39.02 | 28.94 | 24.98 | 8.96 | 19.94 | 46.4
69 | 2015-03-10 04:00 | 1636 | 64.04 | 50 | 54.32 | 48.02 | 60.08 | 59 | 35.96 | 32 | 41 | 35.06 | 46.94 | 38.48 | 30.02 | 24.08 | 8.06 | 19.04 | 44.6
69 | 2015-03-10 05:00 | 1637 | 64.04 | 50 | 53.96 | 48.02 | 57.92 | 58.28 | 35.06 | 30.02 | 41 | 35.96 | 46.04 | 37.76 | 30.02 | 24.08 | 6.98 | 17.96 | 46.4
69 | 2015-03-10 06:00 | 1638 | 64.04 | 50 | 54.68 | 48.02 | 53.06 | 57.74 | 33.98 | 30.02 | 39.2 | 35.96 | 46.94 | 37.4 | 30.02 | 24.08 | 5 | 17.06 | 46.4
69 | 2015-03-10 07:00 | 1639 | 68 | 51.98 | 55.22 | 48.92 | 50 | 57.02 | 35.06 | 30.92 | 39.2 | 35.06 | 48.02 | 37.4 | 28.04 | 24.98 | 10.04 | 17.06 | 46.4
69 | 2015-03-10 08:00 | 1640 | 73.04 | 53.06 | 55.94 | 48.92 | 53.06 | 59 | 35.96 | 35.06 | 42.8 | 35.06 | 51.08 | 39.2 | 26.06 | 26.06 | 14 | 17.96 | 48.2
69 | 2015-03-10 09:00 | 1641 | 75.92 | 55.94 | 58.64 | 51.08 | 55.94 | 60.98 | 37.04 | 39.92 | 46.4 | 37.04 | 55.94 | 44.6 | 24.98 | 28.94 | 17.06 | 17.06 | 51.8
69 | 2015-03-10 10:00 | 1642 | 80.06 | 57.92 | 61.34 | 53.96 | 57.92 | 62.96 | 39.92 | 44.06 | 48.2 | 37.94 | 60.98 | 46.4 | 24.08 | 42.98 | 21.92 | 19.04 | 53.6
69 | 2015-03-10 11:00 | 1643 | 78.08 | 60.08 | 64.04 | 59 | 60.08 | 64.04 | 39.92 | 46.94 | 50 | 39.92 | 62.96 | 46.4 | 28.04 | 44.96 | 26.06 | 21.02 | 55.4
69 | 2015-03-10 12:00 | 1644 | 80.06 | 60.08 | 64.4 | 60.08 | 62.06 | 64.94 | 41 | 50 | 51.8 | 39.92 | 64.94 | 46.4 | 28.94 | 46.04 | 28.94 | 24.08 | 57.2
69 | 2015-03-10 13:00 | 1645 | 78.98 | 62.06 | 64.58 | 62.06 | 64.94 | 66.02 | 41 | 53.06 | 53.6 | 41 | 66.02 | 46.4 | 28.94 | 48.02 | 28.94 | 24.08 | 57.2
69 | 2015-03-10 14:00 | 1646 | 80.06 | 62.96 | 64.94 | 64.94 | 64.04 | 64.94 | 44.06 | 55.04 | 55.4 | 42.98 | 66.92 | 46.4 | 30.02 | 46.04 | 30.92 | 21.92 | 59
69 | 2015-03-10 15:00 | 1647 | 82.04 | 62.96 | 61.88 | 66.92 | 64.04 | 64.04 | 42.98 | 55.94 | 53.6 | 44.06 | 66.92 | 48.2 | 30.92 | 46.04 | 30.92 | 21.92 | 59
69 | 2015-03-10 16:00 | 1648 | 80.06 | 62.96 | 59 | 68 | 64.04 | 62.96 | 42.08 | 59 | 53.6 | 44.06 | 64.94 | 46.4 | 30.92 | 46.04 | 32 | 21.92 | 59
69 | 2015-03-10 17:00 | 1649 | 80.96 | 60.98 | 55.94 | 69.08 | 64.04 | 62.24 | 42.98 | 57.02 | 53.6 | 44.06 | 64.04 | 44.6 | 30.02 | 44.96 | 30.92 | 21.92 | 57.2
69 | 2015-03-10 18:00 | 1650 | 78.08 | 57.92 | 55.22 | 69.08 | 57.02 | 61.7 | 42.08 | 53.96 | 50 | 44.96 | 59 | 44.6 | 26.06 | 44.96 | 28.04 | 21.02 | 57.2
69 | 2015-03-10 19:00 | 1651 | 75.02 | 53.96 | 54.68 | 66.02 | 55.94 | 60.98 | 39.92 | 48.02 | 48.2 | 44.06 | 55.04 | 41.54 | 23 | 44.06 | 24.08 | 19.04 | 55.4
69 | 2015-03-10 20:00 | 1652 | 73.94 | 51.08 | 53.96 | 66.92 | 53.96 | 60.26 | 39.02 | 46.04 | 48.2 | 44.06 | 51.98 | 39.2 | 19.94 | 42.98 | 21.02 | 17.06 | 55.4
69 | 2015-03-10 21:00 | 1653 | 73.94 | 48.92 | 53.96 | 64.04 | 53.06 | 59.72 | 39.02 | 42.98 | 46.4 | 44.06 | 51.08 | 37.4 | 19.04 | 41 | 19.04 | 12.92 | 53.6
69 | 2015-03-10 22:00 | 1654 | 73.04 | 50 | 53.96 | 62.06 | 51.98 | 59 | 39.02 | 42.08 | 46.4 | 42.98 | 51.08 | 37.4 | 15.98 | 42.08 | 19.04 | 10.94 | 51.8
69 | 2015-03-10 23:00 | 1655 | 73.04 | 48.02 | 53.96 | 60.08 | 51.98 | 58.64 | 37.94 | 35.06 | 46.4 | 44.06 | 51.08 | 37.4 | 14 | 39.02 | 15.98 | 10.04 | 51.8
69 | 2015-03-11 | 1656 | 73.04 | 48.92 | 53.96 | 57.02 | 51.08 | 58.28 | 37.04 | 33.08 | 44.6 | 46.04 | 48.92 | 37.58 | 15.08 | 39.92 | 15.08 | 6.98 | 50
70 | 2015-03-11 01:00 | 1657 | 71.06 | 46.04 | 53.96 | 55.94 | 51.08 | 57.92 | 37.94 | 33.98 | 44.6 | 48.92 | 46.94 | 37.4 | 10.94 | 41 | 12.92 | 10.04 | 51.8
70 | 2015-03-11 02:00 | 1658 | 69.98 | 46.04 | 53.96 | 55.04 | 51.98 | 57.56 | 37.94 | 32 | 44.6 | 48.92 | 48.02 | 37.76 | 15.98 | 41 | 12.02 | 8.06 | 50
70 | 2015-03-11 03:00 | 1659 | 69.08 | 44.06 | 53.24 | 55.04 | 53.96 | 57.38 | 37.94 | 32 | 42.8 | 42.08 | 46.94 | 38.12 | 17.06 | 42.98 | 3.02 | 8.96 | 50
70 | 2015-03-11 04:00 | 1660 | 68 | 42.98 | 52.7 | 53.96 | 53.06 | 57.02 | 35.96 | 33.08 | 42.8 | 39.92 | 44.06 | 38.48 | 19.04 | 39.92 | 1.04 | 12.92 | 50
70 | 2015-03-11 05:00 | 1661 | 66.92 | 42.08 | 51.98 | 53.96 | 51.98 | 56.3 | 35.96 | 33.08 | 41 | 39.92 | 46.94 | 38.66 | 19.94 | 42.08 | 6.98 | 14 | 50
70 | 2015-03-11 06:00 | 1662 | 66.92 | 42.08 | 51.98 | 53.06 | 50 | 55.76 | 35.06 | 32 | 39.2 | 39.02 | 42.98 | 39.2 | 17.96 | 42.08 | 3.92 | 14 | 50
70 | 2015-03-11 07:00 | 1663 | 66.92 | 39.92 | 51.98 | 51.98 | 50 | 55.04 | 35.96 | 30.02 | 41 | 39.02 | 42.08 | 37.4 | 21.02 | 42.08 | 3.92 | 12.92 | 48.2
70 | 2015-03-11 08:00 | 1664 | 71.06 | 51.08 | 51.98 | 53.06 | 53.06 | 57.02 | 37.94 | 35.96 | 42.8 | 39.02 | 53.06 | 39.2 | 23 | 44.06 | 8.96 | 14 | 50
70 | 2015-03-11 09:00 | 1665 | 77 | 55.94 | 54.68 | 55.04 | 53.06 | 59 | 42.08 | 42.08 | 46.4 | 41 | 55.94 | 42.8 | 28.04 | 46.94 | 14 | 15.98 | 51.8
70 | 2015-03-11 10:00 | 1666 | 80.96 | 59 | 57.38 | 60.08 | 53.96 | 60.98 | 44.96 | 48.92 | 46.4 | 42.08 | 60.08 | 42.8 | 30.92 | 51.08 | 21.02 | 15.98 | 53.6
70 | 2015-03-11 11:00 | 1667 | 80.96 | 62.06 | 60.08 | 64.94 | 51.98 | 62.6 | 46.94 | 51.98 | 50 | 44.06 | 62.06 | 44.6 | 35.06 | 51.08 | 24.08 | 19.04 | 55.4
70 | 2015-03-11 12:00 | 1668 | 82.04 | 64.94 | 60.44 | 71.06 | 55.04 | 64.4 | 51.08 | 55.94 | 51.8 | 44.06 | 62.06 | 44.6 | 37.04 | 53.06 | 26.96 | 24.08 | 55.4
70 | 2015-03-11 13:00 | 1669 | 82.04 | 66.02 | 60.62 | 73.94 | 53.06 | 66.02 | 53.06 | 59 | 53.6 | 46.04 | 62.06 | 44.6 | 39.02 | 53.06 | 28.94 | 26.06 | 53.6
70 | 2015-03-11 14:00 | 1670 | 82.04 | 66.92 | 60.98 | 77 | 57.02 | 66.74 | 53.96 | 64.04 | 55.4 | 46.04 | 64.94 | 44.6 | 39.92 | 53.06 | 28.94 | 24.98 | 55.4
70 | 2015-03-11 15:00 | 1671 | 80.96 | 66.92 | 61.34 | 78.98 | 57.92 | 67.28 | 55.04 | 64.94 | 55.4 | 46.04 | 64.94 | 46.4 | 39.92 | 51.98 | 28.94 | 26.96 | 55.4
70 | 2015-03-11 16:00 | 1672 | 80.96 | 66.02 | 61.7 | 78.98 | 60.08 | 68 | 51.98 | 64.94 | 53.6 | 44.96 | 60.08 | 44.6 | 39.92 | 51.08 | 28.04 | 26.96 | 55.4
70 | 2015-03-11 17:00 | 1673 | 80.06 | 64.94 | 62.06 | 78.08 | 60.08 | 65.66 | 53.06 | 64.94 | 53.6 | 44.06 | 57.92 | 41 | 39.02 | 48.02 | 26.96 | 24.98 | 55.4
70 | 2015-03-11 18:00 | 1674 | 78.98 | 60.98 | 60.44 | 75.92 | 59 | 63.32 | 44.06 | 60.08 | 51.8 | 44.06 | 55.04 | 37.4 | 37.94 | 44.06 | 23 | 24.08 | 55.4
70 | 2015-03-11 19:00 | 1675 | 75.92 | 55.94 | 58.64 | 73.94 | 57.02 | 60.98 | 44.06 | 50 | 51.8 | 44.06 | 46.04 | 37.4 | 37.04 | 39.92 | 17.96 | 23 | 53.6
70 | 2015-03-11 20:00 | 1676 | 73.94 | 53.06 | 57.02 | 71.96 | 57.02 | 60.62 | 44.06 | 44.06 | 50 | 44.06 | 39.02 | 37.4 | 37.04 | 37.94 | 17.06 | 21.02 | 53.6
70 | 2015-03-11 21:00 | 1677 | 71.06 | 53.06 | 56.3 | 71.06 | 55.04 | 60.44 | 46.94 | 46.94 | 50 | 44.06 | 37.04 | 37.4 | 37.04 | 37.04 | 17.06 | 19.94 | 53.6
70 | 2015-03-11 22:00 | 1678 | 71.06 | 50 | 55.76 | 69.08 | 53.96 | 60.08 | 46.94 | 46.94 | 48.2 | 42.98 | 39.02 | 36.86 | 37.04 | 35.96 | 15.08 | 19.04 | 53.6
70 | 2015-03-11 23:00 | 1679 | 69.98 | 48.02 | 55.04 | 66.92 | 53.06 | 59.36 | 44.96 | 35.96 | 46.4 | 44.06 | 39.92 | 36.68 | 37.04 | 35.06 | 10.04 | 19.04 | 51.8
70 | 2015-03-12 | 1680 | 69.08 | 48.02 | 53.96 | 66.02 | 53.06 | 58.64 | 44.96 | 39.92 | 46.4 | 48.02 | 37.94 | 36.32 | 37.04 | 35.06 | 10.04 | 19.04 | 51.8
71 | 2015-03-12 01:00 | 1681 | 69.08 | 46.94 | 53.06 | 64.94 | 51.98 | 57.92 | 44.96 | 39.02 | 46.4 | 51.08 | 35.06 | 35.78 | 37.94 | 33.98 | 6.98 | 19.04 | 51.8
71 | 2015-03-12 02:00 | 1682 | 68 | 44.96 | 51.98 | 64.04 | 51.98 | 57.02 | 41 | 37.04 | 44.6 | 44.06 | 37.04 | 35.78 | 37.94 | 33.98 | -5.98 | 19.04 | 51.8
71 | 2015-03-12 03:00 | 1683 | 66.92 | 46.04 | 50.9 | 62.96 | 51.08 | 55.94 | 39.92 | 37.04 | 44.6 | 41 | 33.08 | 35.78 | 37.94 | 33.98 | -7.06 | 19.04 | 51.8
71 | 2015-03-12 04:00 | 1684 | 68 | 46.04 | 50 | 62.06 | 51.08 | 55.04 | 41 | 37.94 | 44.6 | 41 | 32 | 35.6 | 39.02 | 33.08 | -11.02 | 12.92 | 48.2
71 | 2015-03-12 05:00 | 1685 | 69.98 | 44.96 | 48.92 | 62.06 | 48.92 | 55.76 | 37.94 | 33.08 | 44.6 | 42.08 | 30.92 | 35.6 | 39.92 | 32 | -14.08 | 12.92 | 48.2
71 | 2015-03-12 06:00 | 1686 | 68 | 44.96 | 49.64 | 62.96 | 48.92 | 56.3 | 39.02 | 33.08 | 46.4 | 42.08 | 30.02 | 35.6 | 39.92 | 32 | -11.02 | 12.92 | 48.2
71 | 2015-03-12 07:00 | 1687 | 69.08 | 44.96 | 50.36 | 62.96 | 50 | 57.02 | 44.06 | 30.02 | 46.4 | 42.98 | 30.02 | 35.42 | 39.92 | 32 | -13 | 12.02 | 48.2
71 | 2015-03-12 08:00 | 1688 | 71.96 | 51.08 | 51.08 | 62.96 | 50 | 58.64 | 46.04 | 39.92 | 46.4 | 44.96 | 35.96 | 37.4 | 37.94 | 32 | -7.96 | 10.94 | 51.8
71 | 2015-03-12 09:00 | 1689 | 78.98 | 59 | 54.14 | 64.94 | 51.98 | 60.44 | 44.06 | 44.96 | 46.4 | 46.94 | 42.08 | 41 | 37.94 | 33.98 | 5 | 10.04 | 55.4
71 | 2015-03-12 10:00 | 1690 | 80.96 | 62.96 | 57.02 | 59 | 53.06 | 62.06 | 42.98 | 51.98 | 46.4 | 51.98 | 44.96 | 42.8 | 37.94 | 39.92 | 8.96 | 12.02 | 57.2
71 | 2015-03-12 11:00 | 1691 | 80.96 | 66.02 | 60.08 | 60.98 | 57.92 | 64.4 | 44.06 | 55.04 | 48.2 | 53.96 | 46.94 | 44.6 | 35.96 | 39.02 | 10.94 | 14 | 60.8
71 | 2015-03-12 12:00 | 1692 | 82.04 | 69.98 | 60.98 | 64.04 | 60.08 | 66.74 | 42.08 | 60.98 | 48.2 | 51.98 | 48.92 | 44.6 | 33.98 | 42.98 | 12.92 | 15.08 | 64.4
71 | 2015-03-12 13:00 | 1693 | 82.04 | 73.04 | 62.06 | 64.04 | 62.06 | 69.08 | 42.98 | 62.06 | 48.2 | 64.04 | 48.92 | 46.4 | 32 | 42.08 | 12.92 | 17.06 | 64.4
71 | 2015-03-12 14:00 | 1694 | 82.04 | 71.96 | 62.96 | 64.04 | 64.94 | 67.64 | 39.92 | 64.04 | 50 | 57.92 | 48.92 | 44.6 | 30.92 | 42.98 | 15.08 | 19.04 | 66.2
71 | 2015-03-12 15:00 | 1695 | 80.96 | 73.04 | 64.04 | 62.96 | 66.02 | 66.38 | 39.92 | 68 | 48.2 | 59 | 48.92 | 44.6 | 30.02 | 42.08 | 17.06 | 17.96 | 66.2
71 | 2015-03-12 16:00 | 1696 | 80.96 | 71.96 | 64.94 | 62.96 | 66.02 | 64.94 | 39.92 | 66.92 | 50 | 57.92 | 46.94 | 44.6 | 28.94 | 42.98 | 17.96 | 17.96 | 68
71 | 2015-03-12 17:00 | 1697 | 80.06 | 71.06 | 66.02 | 62.06 | 66.92 | 63.68 | 39.92 | 69.08 | 50 | 59 | 44.96 | 42.8 | 28.04 | 41 | 17.96 | 15.98 | 66.2
71 | 2015-03-12 18:00 | 1698 | 78.08 | 66.92 | 64.04 | 60.98 | 64.04 | 62.24 | 39.92 | 64.94 | 50 | 55.94 | 39.02 | 41 | 26.06 | 37.94 | 15.98 | 12.92 | 64.4
71 | 2015-03-12 19:00 | 1699 | 77 | 64.94 | 62.06 | 57.92 | 62.96 | 60.98 | 39.92 | 57.92 | 46.4 | 51.08 | 35.96 | 39.2 | 24.98 | 33.98 | 8.06 | 12.02 | 62.6
71 | 2015-03-12 20:00 | 1700 | 77 | 62.96 | 60.08 | 55.94 | 59 | 60.98 | 39.02 | 53.06 | 46.4 | 51.98 | 35.06 | 39.2 | 24.08 | 33.08 | 12.02 | 3.92 | 60.8
71 | 2015-03-12 21:00 | 1701 | 77 | 60.08 | 58.46 | 53.96 | 57.92 | 60.98 | 37.94 | 50 | 44.6 | 50 | 33.98 | 39.2 | 24.08 | 32 | 10.94 | -0.04 | 57.2
71 | 2015-03-12 22:00 | 1702 | 75.92 | 57.92 | 56.66 | 53.06 | 59 | 60.98 | 37.94 | 50 | 39.2 | 51.08 | 32 | 38.48 | 21.92 | 30.92 | 12.02 | -2.02 | 55.4
71 | 2015-03-12 23:00 | 1703 | 75.02 | 62.96 | 55.04 | 51.08 | 57.02 | 60.62 | 37.04 | 44.06 | 42.8 | 53.06 | 32 | 37.94 | 19.94 | 30.92 | 10.4 | -2.02 | 53.6
71 | 2015-03-13 | 1704 | 73.94 | 62.96 | 52.7 | 50 | 55.94 | 60.44 | 35.06 | 39.92 | 42.8 | 51.08 | 30.92 | 37.58 | 19.04 | 32 | 10.4 | -5.08 | 51.8
72 | 2015-03-13 01:00 | 1705 | 75.92 | 64.94 | 50.36 | 48.02 | 50 | 60.08 | 33.98 | 33.08 | 39.2 | 57.02 | 28.94 | 36.86 | 17.96 | 32 | 8.96 | -5.98 | 51.8
72 | 2015-03-13 02:00 | 1706 | 75.02 | 62.06 | 48.02 | 46.94 | 50 | 59.72 | 33.08 | 33.98 | 37.4 | 53.96 | 28.04 | 36.5 | 17.06 | 33.08 | 6.98 | -5.08 | 51.8
72 | 2015-03-13 03:00 | 1707 | 73.94 | 62.06 | 46.76 | 46.04 | 42.98 | 59.36 | 33.08 | 33.98 | 41 | 53.96 | 26.96 | 36.32 | 17.06 | 32 | 6.98 | -7.06 | 51.8
72 | 2015-03-13 04:00 | 1708 | 73.04 | 62.06 | 45.32 | 44.96 | 39.92 | 59 | 32 | 35.06 | 39.2 | 51.98 | 26.06 | 35.96 | 15.08 | 33.08 | 8.06 | -11.02 | 48.2
72 | 2015-03-13 05:00 | 1709 | 71.96 | 62.96 | 44.06 | 44.06 | 41 | 59 | 30.92 | 37.04 | 41 | 48.02 | 26.06 | 35.78 | 15.08 | 33.98 | 8.06 | -11.02 | 46.4
72 | 2015-03-13 06:00 | 1710 | 71.96 | 62.96 | 44.96 | 44.06 | 42.08 | 59 | 30.92 | 33.08 | 41 | 46.94 | 26.06 | 35.6 | 12.92 | 33.08 | 8.06 | -11.92 | 46.4
72 | 2015-03-13 07:00 | 1711 | 71.96 | 62.96 | 46.04 | 42.08 | 44.96 | 59 | 32 | 37.04 | 39.2 | 44.06 | 28.04 | 33.8 | 14 | 35.06 | 8.06 | -11.92 | 50
72 | 2015-03-13 08:00 | 1712 | 75.02 | 66.02 | 46.94 | 46.04 | 48.02 | 59.72 | 32 | 44.06 | 39.2 | 44.06 | 39.02 | 37.4 | 17.96 | 37.04 | 8.06 | -9.94 | 53.6
72 | 2015-03-13 09:00 | 1713 | 80.06 | 66.92 | 52.88 | 51.98 | 53.06 | 60.26 | 33.08 | 48.02 | 44.6 | 42.98 | 42.08 | 42.8 | 19.04 | 42.08 | 8.06 | -7.06 | 57.2
72 | 2015-03-13 10:00 | 1714 | 80.96 | 69.98 | 59 | 55.94 | 53.96 | 60.98 | 35.96 | 53.06 | 46.4 | 44.96 | 44.96 | 42.8 | 21.92 | 42.98 | 8.06 | -0.04 | 62.6
72 | 2015-03-13 11:00 | 1715 | 80.96 | 71.96 | 64.94 | 60.98 | 59 | 62.24 | 37.94 | 57.92 | 48.2 | 46.04 | 48.02 | 42.8 | 24.08 | 44.96 | 8.96 | 3.02 | 66.2
72 | 2015-03-13 12:00 | 1716 | 78.08 | 71.96 | 67.64 | 64.94 | 62.06 | 63.68 | 39.92 | 62.96 | 51.8 | 46.04 | 48.92 | 42.8 | 26.06 | 46.04 | 10.94 | 5 | 69.8
72 | 2015-03-13 13:00 | 1717 | 82.04 | 69.98 | 70.34 | 69.08 | 64.04 | 64.94 | 42.08 | 66.02 | 53.6 | 48.02 | 48.92 | 44.6 | 28.94 | 48.02 | 14 | 8.96 | 71.6
72 | 2015-03-13 14:00 | 1718 | 82.94 | 66.92 | 73.04 | 71.96 | 64.94 | 65.3 | 42.98 | 69.08 | 55.4 | 50 | 48.92 | 42.8 | 30.92 | 46.94 | 15.98 | 12.02 | 69.8
72 | 2015-03-13 15:00 | 1719 | 82.94 | 68 | 73.4 | 75.02 | 68 | 65.66 | 44.96 | 71.06 | 57.2 | 50 | 48.92 | 42.8 | 30.92 | 46.04 | 15.08 | 15.08 | 69.8
72 | 2015-03-13 16:00 | 1720 | 82.94 | 68 | 73.58 | 75.92 | 69.08 | 66.02 | 44.06 | 66.92 | 57.2 | 51.08 | 48.92 | 42.8 | 32 | 44.96 | 15.08 | 14 | 69.8
72 | 2015-03-13 17:00 | 1721 | 78.98 | 66.92 | 73.94 | 75.92 | 68 | 64.76 | 42.08 | 68 | 57.2 | 50 | 48.02 | 41 | 30.92 | 44.96 | 15.08 | 12.02 | 69.8
72 | 2015-03-13 18:00 | 1722 | 78.98 | 66.92 | 71.24 | 75.02 | 68 | 63.32 | 39.92 | 64.04 | 57.2 | 50 | 44.06 | 39.2 | 30.92 | 42.08 | 14 | 6.98 | 66.2
72 | 2015-03-13 19:00 | 1723 | 77 | 66.92 | 68.72 | 73.04 | 60.08 | 62.06 | 37.94 | 62.06 | 55.4 | 51.98 | 39.92 | 39.2 | 30.92 | 37.04 | 14 | 1.94 | 64.4
72 | 2015-03-13 20:00 | 1724 | 75.92 | 66.92 | 66.02 | 73.04 | 53.06 | 61.7 | 37.04 | 60.08 | 53.6 | 53.06 | 37.04 | 37.4 | 33.08 | 33.08 | 15.08 | -0.94 | 62.6
72 | 2015-03-13 21:00 | 1725 | 75.02 | 66.92 | 62.96 | 69.98 | 51.98 | 61.34 | 35.96 | 53.06 | 53.6 | 53.96 | 35.06 | 37.4 | 33.08 | 33.98 | 14 | -2.92 | 60.8
72 | 2015-03-13 22:00 | 1726 | 73.94 | 68 | 60.08 | 69.08 | 51.98 | 60.98 | 33.98 | 55.04 | 53.6 | 55.04 | 35.06 | 36.86 | 33.08 | 35.96 | 12.92 | -2.92 | 57.2
72 | 2015-03-13 23:00 | 1727 | 73.04 | 68 | 57.02 | 66.02 | 51.98 | 60.26 | 33.08 | 53.96 | 51.8 | 55.04 | 33.98 | 36.68 | 32 | 35.06 | 12.92 | -5.08 | 57.2
72 | 2015-03-14 | 1728 | 73.04 | 68 | 55.4 | 64.04 | 46.94 | 59.72 | 32 | 51.08 | 51.8 | 55.94 | 33.98 | 36.32 | 32 | 35.06 | 12.92 | -5.98 | 55.4
73 | 2015-03-14 01:00 | 1729 | 73.94 | 68 | 53.6 | 62.06 | 46.04 | 59 | 30.92 | 48.02 | 51.8 | 55.04 | 33.98 | 35.78 | 33.08 | 37.04 | 12.02 | 1.94 | 53.6
73 | 2015-03-14 02:00 | 1730 | 73.94 | 66.02 | 51.98 | 60.08 | 46.94 | 58.28 | 28.94 | 48.02 | 50 | 53.96 | 35.06 | 35.78 | 33.98 | 37.94 | 10.94 | 3.02 | 53.6
73 | 2015-03-14 03:00 | 1731 | 73.94 | 66.92 | 50.9 | 59 | 41 | 57.74 | 30.02 | 44.96 | 50 | 53.06 | 32 | 35.78 | 33.08 | 37.04 | 10.04 | -2.02 | 51.8
73 | 2015-03-14 04:00 | 1732 | 73.04 | 66.92 | 50 | 57.92 | 39.92 | 57.02 | 28.94 | 44.96 | 50 | 51.98 | 28.04 | 35.6 | 33.98 | 35.96 | 8.96 | -2.02 | 51.8
73 | 2015-03-14 05:00 | 1733 | 73.04 | 66.02 | 48.92 | 55.94 | 37.94 | 57.02 | 28.94 | 42.98 | 48.2 | 53.06 | 26.96 | 35.6 | 33.98 | 35.06 | 8.06 | -0.94 | 48.2
73 | 2015-03-14 06:00 | 1734 | 73.94 | 64.94 | 50.36 | 55.94 | 37.04 | 57.02 | 26.96 | 42.08 | 48.2 | 53.96 | 24.98 | 35.6 | 33.98 | 35.96 | 6.98 | -0.04 | 46.4
73 | 2015-03-14 07:00 | 1735 | 73.04 | 64.94 | 51.62 | 57.92 | 39.02 | 57.02 | 28.94 | 41 | 48.2 | 53.96 | 26.06 | 35.6 | 33.08 | 35.06 | 3.92 | 1.04 | 50
73 | 2015-03-14 08:00 | 1736 | 75.92 | 66.92 | 53.06 | 57.92 | 44.06 | 58.64 | 32 | 44.06 | 48.2 | 57.02 | 28.04 | 37.4 | 33.98 | 42.98 | 5 | 1.94 | 51.8
73 | 2015-03-14 09:00 | 1737 | 78.98 | 69.98 | 58.46 | 60.98 | 57.02 | 60.44 | 33.98 | 46.94 | 48.2 | 60.08 | 30.02 | 39.2 | 33.98 | 46.04 | 6.08 | 5 | 55.4
73 | 2015-03-14 10:00 | 1738 | 82.04 | 73.04 | 63.68 | 64.04 | 60.98 | 62.06 | 37.04 | 51.08 | 50 | 66.92 | 35.06 | 41 | 33.98 | 50 | 10.04 | 10.04 | 59
73 | 2015-03-14 11:00 | 1739 | 82.94 | 75.02 | 69.08 | 69.08 | 64.94 | 62.96 | 35.96 | 55.94 | 51.8 | 71.96 | 39.02 | 41 | 33.08 | 55.04 | 12.02 | 12.92 | 60.8
73 | 2015-03-14 12:00 | 1740 | 82.04 | 75.92 | 71.42 | 71.06 | 68 | 64.04 | 35.06 | 60.98 | 53.6 | 75.02 | 44.06 | 42.8 | 33.08 | 57.92 | 14 | 15.08 | 62.6
73 | 2015-03-14 13:00 | 1741 | 84.02 | 75.92 | 73.58 | 71.96 | 71.96 | 64.94 | 37.04 | 62.06 | 53.6 | 77 | 42.98 | 42.8 | 33.08 | 59 | 14 | 17.96 | 64.4
73 | 2015-03-14 14:00 | 1742 | 82.94 | 75.92 | 75.92 | 69.08 | 73.04 | 64.94 | 39.02 | 64.94 | 55.4 | 77 | 44.96 | 41 | 35.96 | 59 | 15.08 | 17.96 | 64.4
73 | 2015-03-14 15:00 | 1743 | 82.04 | 75.92 | 75.2 | 69.08 | 75.02 | 64.94 | 39.02 | 62.06 | 55.4 | 75.92 | 46.04 | 48.2 | 33.98 | 53.96 | 14 | 17.06 | 66.2
73 | 2015-03-14 16:00 | 1744 | 82.04 | 75.02 | 74.66 | 68 | 75.92 | 64.94 | 39.02 | 59 | 57.2 | 75.02 | 44.96 | 42.8 | 33.08 | 57.02 | 14 | 15.98 | 64.4
73 | 2015-03-14 17:00 | 1745 | 82.04 | 73.04 | 73.94 | 69.08 | 75.92 | 63.68 | 39.02 | 50 | 55.4 | 73.04 | 39.02 | 42.8 | 30.92 | 55.94 | 12.02 | 12.92 | 64.4
73 | 2015-03-14 18:00 | 1746 | 80.06 | 71.06 | 71.6 | 64.04 | 73.94 | 62.24 | 39.02 | 46.04 | 53.6 | 69.98 | 35.96 | 41 | 28.94 | 44.06 | 10.94 | 10.04 | 62.6
73 | 2015-03-14 19:00 | 1747 | 77 | 68 | 69.26 | 60.08 | 69.98 | 60.98 | 39.92 | 46.04 | 51.8 | 66.92 | 35.06 | 39.2 | 26.96 | 39.02 | 8.06 | 6.98 | 59
73 | 2015-03-14 20:00 | 1748 | 75.92 | 68 | 66.92 | 57.92 | 60.98 | 60.26 | 39.92 | 44.96 | 50 | 64.94 | 33.98 | 37.4 | 24.98 | 35.96 | 5 | 5 | 57.2
73 | 2015-03-14 21:00 | 1749 | 75.02 | 66.02 | 63.68 | 53.06 | 57.02 | 59.72 | 39.92 | 46.04 | 48.2 | 62.96 | 33.08 | 33.8 | 24.98 | 33.98 | 3.02 | 3.92 | 55.4
73 | 2015-03-14 22:00 | 1750 | 75.02 | 64.04 | 60.26 | 51.98 | 53.96 | 59 | 39.92 | 44.96 | 46.4 | 60.98 | 32 | 33.8 | 24.08 | 33.98 | 1.94 | 1.94 | 55.4
73 | 2015-03-14 23:00 | 1751 | 73.94 | 62.96 | 57.02 | 51.08 | 55.04 | 58.28 | 41 | 42.08 | 46.4 | 57.02 | 32 | 33.8 | 23 | 33.08 | 1.04 | 1.04 | 53.6
73 | 2015-03-15 | 1752 | 73.94 | 62.96 | 55.4 | 48.02 | 53.96 | 57.74 | 41 | 42.08 | 44.6 | 57.92 | 30.92 | 33.98 | 21.02 | 30.02 | -0.94 | -0.94 | 51.8
74 | 2015-03-15 01:00 | 1753 | 73.04 | 57.92 | 53.6 | 46.94 | 48.02 | 57.02 | 42.08 | 41 | 44.6 | 57.92 | 32 | 33.8 | 21.92 | 30.92 | -5.08 | -0.94 | 51.8
74 | 2015-03-15 02:00 | 1754 | 73.04 | 60.08 | 51.98 | 46.94 | 46.04 | 57.38 | 42.08 | 41 | 44.6 | 57.02 | 30.92 | 34.16 | 19.94 | 30.92 | -5.08 | -2.92 | 51.8
74 | 2015-03-15 03:00 | 1755 | 73.04 | 60.98 | 51.62 | 46.94 | 51.08 | 57.56 | 42.08 | 37.94 | 44.6 | 57.92 | 30.02 | 34.52 | 19.94 | 30.02 | -7.06 | -2.02 | 51.8
74 | 2015-03-15 04:00 | 1756 | 71.96 | 62.06 | 51.44 | 46.94 | 48.92 | 57.92 | 44.06 | 37.94 | 42.8 | 59 | 28.94 | 34.88 | 21.02 | 30.02 | -7.06 | -7.96 | 51.8
74 | 2015-03-15 05:00 | 1757 | 71.96 | 62.06 | 51.08 | 46.94 | 50 | 57.92 | 42.98 | 33.98 | 42.8 | 59 | 28.04 | 35.06 | 19.94 | 30.02 | -7.96 | -11.02 | 50
74 | 2015-03-15 06:00 | 1758 | 71.06 | 62.06 | 51.8 | 46.04 | 42.08 | 57.92 | 39.92 | 33.98 | 41 | 59 | 28.04 | 35.6 | 19.04 | 30.02 | -7.96 | -14.08 | 48.2
74 | 2015-03-15 07:00 | 1759 | 73.94 | 62.06 | 52.34 | 44.96 | 44.96 | 57.92 | 39.92 | 35.06 | 44.6 | 60.08 | 28.94 | 35.6 | 19.04 | 28.94 | -11.02 | -14.08 | 48.2
74 | 2015-03-15 08:00 | 1760 | 78.08 | 62.06 | 53.06 | 46.04 | 53.96 | 59 | 48.02 | 41 | 44.6 | 60.98 | 30.92 | 35.6 | 24.98 | 30.02 | -9.04 | -9.94 | 51.8
74 | 2015-03-15 09:00 | 1761 | 80.96 | 62.06 | 57.02 | 48.92 | 60.98 | 59.9 | 50 | 44.96 | 46.4 | 64.94 | 30.92 | 35.6 | 26.06 | 30.02 | -4 | -0.04 | 53.6
74 | 2015-03-15 10:00 | 1762 | 82.94 | 62.06 | 60.98 | 51.08 | 68 | 60.98 | 51.98 | 48.92 | 46.4 | 71.96 | 33.08 | 35.6 | 28.04 | 30.92 | -0.04 | 3.92 | 57.2
74 | 2015-03-15 11:00 | 1763 | 80.96 | 62.96 | 64.94 | 53.96 | 71.06 | 62.24 | 53.96 | 51.98 | 46.4 | 75.02 | 37.04 | 35.6 | 30.02 | 33.08 | 3.92 | 6.08 | 60.8
74 | 2015-03-15 12:00 | 1764 | 84.02 | 64.04 | 67.28 | 55.94 | 71.96 | 63.68 | 55.94 | 57.02 | 48.2 | 77 | 39.92 | 33.8 | 32 | 33.98 | 6.98 | 6.98 | 62.6
74 | 2015-03-15 13:00 | 1765 | 82.04 | 60.08 | 69.62 | 57.92 | 73.04 | 64.94 | 55.94 | 59 | 48.2 | 77 | 39.92 | 35.6 | 32 | 37.04 | 10.04 | 8.96 | 66.2
74 | 2015-03-15 14:00 | 1766 | 82.94 | 64.04 | 71.96 | 62.06 | 73.94 | 64.58 | 57.02 | 62.96 | 50 | 78.98 | 42.08 | 37.4 | 33.08 | 39.92 | 10.94 | 12.02 | 66.2
74 | 2015-03-15 15:00 | 1767 | 84.92 | 66.92 | 72.32 | 62.96 | 73.94 | 64.4 | 59 | 64.04 | 50 | 78.08 | 42.08 | 37.4 | 33.08 | 39.92 | 12.02 | 12.92 | 64.4
74 | 2015-03-15 16:00 | 1768 | 82.94 | 66.02 | 72.68 | 64.04 | 73.04 | 64.04 | 57.92 | 64.94 | 50 | 77 | 44.06 | 37.4 | 33.98 | 35.96 | 12.92 | 12.92 | 62.6
74 | 2015-03-15 17:00 | 1769 | 80.96 | 62.96 | 73.04 | 64.04 | 73.04 | 62.96 | 57.92 | 66.02 | 50 | 77 | 41 | 37.4 | 33.08 | 35.96 | 12.92 | 10.04 | 60.8
74 | 2015-03-15 18:00 | 1770 | 78.98 | 62.96 | 71.42 | 64.04 | 71.06 | 62.06 | 55.94 | 62.96 | 50 | 75.02 | 39.02 | 37.4 | 32 | 35.06 | 10.04 | 8.96 | 57.2
74 | 2015-03-15 19:00 | 1771 | 77 | 62.06 | 69.62 | 62.96 | 69.98 | 60.98 | 53.96 | 55.94 | 48.2 | 69.98 | 35.06 | 37.4 | 30.92 | 30.92 | 8.06 | 1.94 | 55.4
74 | 2015-03-15 20:00 | 1772 | 75.02 | 62.06 | 68 | 60.98 | 66.02 | 59.9 | 53.06 | 55.04 | 48.2 | 69.98 | 33.08 | 37.4 | 30.92 | 28.94 | 6.08 | -0.94 | 55.4
74 | 2015-03-15 21:00 | 1773 | 75.02 | 62.96 | 66.02 | 55.94 | 68 | 59 | 50 | 51.08 | 48.2 | 66.02 | 33.08 | 35.6 | 30.02 | 30.02 | 1.94 | 1.94 | 53.6
74 | 2015-03-15 22:00 | 1774 | 73.94 | 62.06 | 64.04 | 55.04 | 66.92 | 57.92 | 48.02 | 50 | 46.4 | 62.06 | 30.02 | 37.4 | 28.04 | 30.02 | -0.94 | -4 | 53.6
74 | 2015-03-15 23:00 | 1775 | 73.94 | 60.98 | 62.06 | 53.06 | 66.02 | 57.92 | 46.04 | 46.94 | 46.4 | 62.96 | 28.94 | 36.86 | 26.96 | 30.02 | -2.92 | -2.92 | 53.6
74 | 2015-03-16 | 1776 | 73.04 | 57.92 | 60.44 | 53.06 | 64.94 | 57.92 | 44.06 | 46.04 | 46.4 | 62.96 | 28.04 | 36.14 | 24.08 | 28.94 | -5.98 | -5.08 | 51.8
75 | 2015-03-16 01:00 | 1777 | 71.96 | 57.02 | 58.64 | 51.08 | 64.94 | 57.92 | 41 | 44.96 | 46.4 | 62.96 | 26.96 | 35.42 | 21.92 | 28.94 | -9.94 | -7.96 | 51.8
75 | 2015-03-16 02:00 | 1778 | 71.96 | 57.02 | 57.02 | 50 | 62.96 | 57.56 | 37.94 | 44.96 | 46.4 | 66.02 | 26.96 | 35.06 | 21.92 | 26.06 | -11.92 | -7.96 | 51.8
75 | 2015-03-16 03:00 | 1779 | 71.06 | 57.02 | 55.4 | 48.92 | 60.08 | 57.38 | 37.04 | 39.92 | 44.6 | 66.02 | 26.96 | 34.7 | 19.94 | 24.98 | -14.08 | -11.02 | 51.8
75 | 2015-03-16 04:00 | 1780 | 71.06 | 57.02 | 53.6 | 48.02 | 60.98 | 57.02 | 35.06 | 39.02 | 44.6 | 68 | 28.04 | 34.34 | 19.04 | 24.08 | -16.06 | -13 | 51.8
75 | 2015-03-16 05:00 | 1781 | 69.08 | 57.92 | 51.98 | 46.94 | 60.98 | 56.66 | 35.06 | 37.04 | 44.6 | 57.92 | 28.04 | 33.98 | 17.96 | 24.08 | -11.92 | -14.08 | 50
75 | 2015-03-16 06:00 | 1782 | 69.08 | 57.92 | 52.34 | 46.94 | 42.98 | 56.3 | 33.98 | 35.96 | 42.8 | 53.96 | 28.04 | 33.8 | 17.06 | 23 | -9.94 | -14.08 | 50
75 | 2015-03-16 07:00 | 1783 | 69.98 | 57.02 | 52.7 | 46.04 | 46.94 | 55.94 | 35.06 | 37.94 | 42.8 | 51.08 | 28.04 | 35.6 | 17.06 | 24.98 | -5.98 | -5.98 | 51.8
75 | 2015-03-16 08:00 | 1784 | 75.02 | 57.02 | 53.06 | 46.04 | 59 | 57.38 | 35.96 | 41 | 44.6 | 51.08 | 28.04 | 39.2 | 17.96 | 28.04 | -2.92 | -7.06 | 51.8
75 | 2015-03-16 09:00 | 1785 | 78.98 | 59 | 57.02 | 46.94 | 64.04 | 58.64 | 37.04 | 44.96 | 44.6 | 53.96 | 28.94 | 39.2 | 19.94 | 33.08 | 1.94 | -0.04 | 55.4
75 | 2015-03-16 10:00 | 1786 | 78.98 | 60.08 | 60.98 | 50 | 66.02 | 60.08 | 33.98 | 48.92 | 46.4 | 57.02 | 30.02 | 44.6 | 21.02 | 35.06 | 6.08 | 5 | 57.2
75 | 2015-03-16 11:00 | 1787 | 82.04 | 60.98 | 64.94 | 53.06 | 69.08 | 60.8 | 32 | 57.02 | 50 | 55.94 | 33.08 | 44.6 | 21.92 | 37.94 | 10.94 | 10.94 | 60.8
75 | 2015-03-16 12:00 | 1788 | 82.94 | 62.06 | 66.56 | 53.96 | 69.98 | 61.34 | 32 | 62.06 | 51.8 | 57.02 | 33.98 | 44.6 | 23 | 39.92 | 12.92 | 17.06 | 64.4
75 | 2015-03-16 13:00 | 1789 | 84.02 | 62.06 | 68.36 | 55.04 | 71.96 | 62.06 | 32 | 68 | 55.4 | 57.92 | 35.06 | 44.6 | 24.08 | 41 | 15.08 | 19.04 | 62.6
75 | 2015-03-16 14:00 | 1790 | 84.92 | 60.98 | 69.98 | 55.04 | 73.04 | 62.06 | 32 | 69.08 | 51.8 | 66.02 | 37.04 | 44.6 | 26.06 | 42.08 | 19.94 | 21.02 | 64.4
75 | 2015-03-16 15:00 | 1791 | 84.02 | 62.06 | 69.62 | 53.96 | 73.04 | 62.06 | 33.08 | 68 | 51.8 | 66.92 | 37.04 | 42.8 | 24.08 | 41 | 26.06 | 23 | 64.4
75 | 2015-03-16 16:00 | 1792 | 82.94 | 62.06 | 69.44 | 53.06 | 71.96 | 62.06 | 33.98 | 64.94 | 51.8 | 60.08 | 37.04 | 44.6 | 26.06 | 41 | 28.04 | 21.92 | 62.6
75 | 2015-03-16 17:00 | 1793 | 80.06 | 60.08 | 69.08 | 53.06 | 69.98 | 60.62 | 33.08 | 64.94 | 51.8 | 48.92 | 37.94 | 44.6 | 24.98 | 39.02 | 28.04 | 21.02 | 60.8
75 | 2015-03-16 18:00 | 1794 | 78.98 | 60.08 | 66.74 | 51.98 | 68 | 59.36 | 33.08 | 64.04 | 51.8 | 50 | 35.96 | 44.6 | 21.92 | 35.96 | 26.06 | 21.02 | 57.2
75 | 2015-03-16 19:00 | 1795 | 75.92 | 60.08 | 64.4 | 51.08 | 66.02 | 57.92 | 33.08 | 60.98 | 51.8 | 51.08 | 33.08 | 42.8 | 19.04 | 33.08 | 24.08 | 21.02 | 55.4
75 | 2015-03-16 20:00 | 1796 | 75.92 | 60.98 | 62.06 | 51.08 | 62.96 | 57.2 | 32 | 57.02 | 50 | 51.98 | 30.92 | 42.8 | 17.96 | 30.02 | 26.06 | 21.92 | 55.4
75 | 2015-03-16 21:00 | 1797 | 73.94 | 60.98 | 59.72 | 48.92 | 62.96 | 56.66 | 32 | 59 | 48.2 | 53.96 | 30.02 | 42.8 | 17.06 | 28.94 | 26.06 | 21.02 | 53.6
75 | 2015-03-16 22:00 | 1798 | 71.96 | 60.98 | 57.38 | 48.92 | 60.98 | 55.94 | 32 | 50 | 48.2 | 51.98 | 28.94 | 42.62 | 17.06 | 28.94 | 26.96 | 21.02 | 53.6
75 | 2015-03-16 23:00 | 1799 | 71.96 | 62.06 | 55.04 | 48.92 | 51.98 | 55.22 | 30.92 | 48.92 | 48.2 | 53.06 | 26.96 | 42.44 | 17.96 | 30.02 | 33.08 | 21.92 | 53.6
75 | 2015-03-17 | 1800 | 73.04 | 62.96 | 53.06 | 48.92 | 48.92 | 54.68 | 30.92 | 48.02 | 48.2 | 51.08 | 26.96 | 42.44 | 15.08 | 28.94 | 32 | 21.92 | 53.6
76 | 2015-03-17 01:00 | 1801 | 73.04 | 62.96 | 50.9 | 48.92 | 48.02 | 53.96 | 30.02 | 46.94 | 48.2 | 51.08 | 26.96 | 42.08 | 17.06 | 28.94 | 26.96 | 17.96 | 51.8
76 | 2015-03-17 02:00 | 1802 | 71.06 | 62.96 | 48.92 | 48.92 | 46.94 | 53.96 | 30.02 | 46.94 | 46.4 | 51.08 | 26.06 | 42.44 | 15.98 | 30.02 | 24.98 | 19.94 | 50
76 | 2015-03-17 03:00 | 1803 | 71.96 | 62.96 | 48.02 | 48.02 | 44.96 | 53.96 | 30.02 | 46.04 | 46.4 | 51.98 | 24.08 | 42.44 | 17.06 | 32 | 21.02 | 17.96 | 48.2
76 | 2015-03-17 04:00 | 1804 | 71.96 | 62.96 | 46.94 | 48.02 | 42.08 | 53.96 | 28.94 | 44.96 | 46.4 | 51.08 | 21.92 | 42.62 | 17.96 | 33.08 | 19.04 | 19.94 | 48.2
76 | 2015-03-17 05:00 | 1805 | 71.96 | 64.04 | 46.04 | 48.02 | 39.02 | 54.32 | 30.02 | 44.96 | 46.4 | 51.08 | 24.08 | 42.8 | 19.04 | 33.08 | 17.96 | 19.94 | 46.4
76 | 2015-03-17 06:00 | 1806 | 71.96 | 64.04 | 47.66 | 46.94 | 37.04 | 54.68 | 30.02 | 42.98 | 46.4 | 50 | 21.02 | 42.8 | 17.06 | 33.08 | 15.08 | 19.94 | 46.4
76 | 2015-03-17 07:00 | 1807 | 71.96 | 64.94 | 49.46 | 46.94 | 37.94 | 55.04 | 30.02 | 42.08 | 46.4 | 48.92 | 24.98 | 42.8 | 19.04 | 33.98 | 12.02 | 23 | 48.2
76 | 2015-03-17 08:00 | 1808 | 73.04 | 64.94 | 51.08 | 46.94 | 42.08 | 55.76 | 30.02 | 44.96 | 46.4 | 48.92 | 35.06 | 42.8 | 24.08 | 35.06 | 12.92 | 24.08 | 51.8
76 | 2015-03-17 09:00 | 1809 | 77 | 66.02 | 54.68 | 50 | 44.96 | 56.3 | 30.02 | 51.98 | 46.4 | 48.92 | 44.96 | 44.6 | 30.02 | 37.04 | 15.08 | 24.98 | 55.4
76 | 2015-03-17 10:00 | 1810 | 80.06 | 66.92 | 58.46 | 53.06 | 46.94 | 57.02 | 30.02 | 57.02 | 46.4 | 50 | 48.92 | 44.6 | 32 | 37.94 | 17.06 | 30.02 | 60.8
76 | 2015-03-17 11:00 | 1811 | 82.04 | 69.98 | 62.06 | 53.96 | 48.92 | 58.1 | 30.02 | 60.98 | 46.4 | 51.98 | 51.08 | 46.4 | 35.06 | 39.02 | 19.94 | 32 | 64.4
76 | 2015-03-17 12:00 | 1812 | 82.04 | 71.06 | 64.76 | 55.04 | 48.92 | 59 | 30.02 | 64.04 | 50 | 53.96 | 53.06 | 46.4 | 33.98 | 41 | 19.94 | 33.98 | 68
76 | 2015-03-17 13:00 | 1813 | 82.94 | 66.92 | 67.28 | 55.94 | 51.98 | 60.08 | 30.02 | 62.96 | 51.8 | 53.96 | 55.94 | 46.4 | 35.06 | 42.98 | 24.08 | 35.96 | 69.8
76 | 2015-03-17 14:00 | 1814 | 84.02 | 68 | 69.98 | 59 | 55.94 | 60.08 | 30.92 | 60.98 | 51.8 | 53.06 | 55.94 | 46.4 | 35.06 | 44.96 | 26.96 | 35.96 | 71.6
76 | 2015-03-17 15:00 | 1815 | 80.96 | 69.98 | 71.06 | 60.98 | 55.94 | 60.08 | 30.92 | 60.98 | 51.8 | 44.96 | 55.94 | 46.4 | 35.06 | 48.92 | 28.04 | 35.96 | 71.6
76 | 2015-03-17 16:00 | 1816 | 80.96 | 71.06 | 71.96 | 62.06 | 57.02 | 60.08 | 30.92 | 46.94 | 53.6 | 42.98 | 55.94 | 48.2 | 35.06 | 51.98 | 28.94 | 35.06 | 71.6
76 | 2015-03-17 17:00 | 1817 | 77 | 71.06 | 73.04 | 62.06 | 57.02 | 59.72 | 30.92 | 48.02 | 53.6 | 42.98 | 53.96 | 46.4 | 33.98 | 50 | 28.04 | 37.04 | 69.8
76 | 2015-03-17 18:00 | 1818 | 78.08 | 69.98 | 69.98 | 60.08 | 53.96 | 59.36 | 30.02 | 44.06 | 51.8 | 42.98 | 50 | 46.4 | 33.98 | 48.02 | 26.06 | 32 | 66.2
76 | 2015-03-17 19:00 | 1819 | 73.94 | 69.98 | 67.1 | 57.02 | 51.08 | 59 | 30.02 | 42.98 | 51.8 | 39.92 | 46.94 | 46.4 | 35.06 | 44.96 | 21.92 | 33.98 | 64.4
76 | 2015-03-17 20:00 | 1820 | 73.94 | 68 | 64.04 | 53.06 | 46.04 | 58.64 | 28.94 | 37.94 | 51.8 | 41 | 44.96 | 46.4 | 35.06 | 42.98 | 19.04 | 30.92 | 64.4
76 | 2015-03-17 21:00 | 1821 | 73.94 | 66.02 | 62.96 | 50 | 41 | 58.28 | 28.94 | 37.94 | 48.2 | 41 | 42.08 | 46.4 | 35.96 | 39.92 | 15.98 | 28.94 | 60.8
76 | 2015-03-17 22:00 | 1822 | 73.94 | 64.94 | 62.06 | 48.92 | 44.96 | 57.92 | 28.94 | 35.96 | 48.2 | 41 | 37.94 | 46.4 | 35.96 | 42.08 | 15.08 | 26.96 | 60.8
76 | 2015-03-17 23:00 | 1823 | 73.94 | 64.04 | 60.98 | 46.94 | 42.98 | 57.02 | 28.94 | 35.96 | 48.2 | 39.92 | 35.06 | 46.4 | 35.96 | 41 | 12.02 | 28.04 | 57.2
76 | 2015-03-18 | 1824 | 73.94 | 64.94 | 59.72 | 44.96 | 42.08 | 55.94 | 28.94 | 37.04 | 48.2 | 37.94 | 33.98 | 46.58 | 35.96 | 41 | 3.92 | 28.04 | 55.4
77 | 2015-03-18 01:00 | 1825 | 73.04 | 64.94 | 58.28 | 44.06 | 35.96 | 55.04 | 28.94 | 35.06 | 50 | 37.94 | 30.02 | 46.58 | 37.04 | 39.92 | 3.92 | 26.06 | 54.5
77 | 2015-03-18 02:00 | 1826 | 73.04 | 64.94 | 57.02 | 42.08 | 33.98 | 54.32 | 28.94 | 35.06 | 48.2 | 39.02 | 30.02 | 46.94 | 37.94 | 37.04 | 1.94 | 24.98 | 53.6
77 | 2015-03-18 03:00 | 1827 | 73.04 | 64.94 | 55.94 | 39.92 | 35.96 | 53.78 | 28.94 | 35.06 | 48.2 | 37.94 | 28.04 | 47.3 | 37.94 | 37.94 | 3.02 | 26.96 | 53.6
77 | 2015-03-18 04:00 | 1828 | 73.04 | 64.94 | 55.04 | 39.02 | 33.98 | 53.06 | 28.94 | 33.98 | 50 | 37.04 | 30.02 | 47.84 | 37.94 | 37.94 | 1.04 | 24.98 | 51.8
77 | 2015-03-18 05:00 | 1829 | 71.96 | 66.02 | 53.96 | 37.94 | 35.96 | 52.7 | 28.94 | 33.98 | 50 | 37.04 | 28.94 | 48.2 | 37.04 | 39.02 | -2.02 | 26.96 | 51.8
77 | 2015-03-18 06:00 | 1830 | 71.96 | 68 | 54.68 | 37.04 | 32 | 52.34 | 28.94 | 33.08 | 51.8 | 35.96 | 28.94 | 48.2 | 37.04 | 37.94 | -4 | 26.06 | 51.8
77 | 2015-03-18 07:00 | 1831 | 73.04 | 69.08 | 55.22 | 35.96 | 35.06 | 51.98 | 28.94 | 33.98 | 51.8 | 35.06 | 33.08 | 48.2 | 37.04 | 37.04 | -5.98 | 28.94 | 53.6
77 | 2015-03-18 08:00 | 1832 | 75.92 | 69.98 | 55.94 | 37.04 | 39.92 | 53.6 | 30.02 | 37.94 | 51.8 | 35.96 | 44.06 | 50 | 39.02 | 37.94 | -0.04 | 28.94 | 59
77 | 2015-03-18 09:00 | 1833 | 78.08 | 71.06 | 60.26 | 39.02 | 46.94 | 55.4 | 30.02 | 42.08 | 48.2 | 33.98 | 53.96 | 50 | 39.92 | 41 | 14 | 28.94 | 64.4
77 | 2015-03-18 10:00 | 1834 | 80.06 | 69.98 | 64.76 | 41 | 51.98 | 57.02 | 32 | 44.06 | 46.4 | 32 | 55.94 | 51.8 | 42.08 | 44.96 | 19.94 | 30.92 | 69.8
77 | 2015-03-18 11:00 | 1835 | 82.04 | 69.08 | 69.08 | 44.06 | 55.04 | 57.74 | 33.98 | 48.02 | 48.2 | 33.98 | 57.92 | 51.8 | 44.96 | 46.94 | 23 | 33.98 | 75.2
77 | 2015-03-18 12:00 | 1836 | 82.04 | 69.98 | 71.78 | 46.04 | 59 | 58.28 | 33.98 | 51.98 | 48.2 | 35.06 | 60.98 | 51.8 | 46.94 | 51.08 | 26.06 | 33.08 | 77
77 | 2015-03-18 13:00 | 1837 | 80.96 | 71.96 | 74.3 | 48.92 | 62.96 | 59 | 35.06 | 53.96 | 51.8 | 35.96 | 62.96 | 53.6 | 51.98 | 53.06 | 28.04 | 35.96 | 80.6
77 | 2015-03-18 14:00 | 1838 | 80.96 | 75.02 | 77 | 50 | 66.02 | 59.72 | 35.96 | 57.02 | 48.2 | 37.04 | 62.96 | 53.6 | 53.96 | 53.06 | 28.94 | 33.98 | 80.6
77 | 2015-03-18 15:00 | 1839 | 82.04 | 77 | 75.92 | 51.98 | 69.08 | 60.26 | 37.04 | 55.04 | 50 | 37.04 | 60.98 | 50 | 55.94 | 53.96 | 30.92 | 37.04 | 80.6
77 | 2015-03-18 16:00 | 1840 | 82.04 | 73.94 | 75.02 | 53.06 | 69.98 | 60.98 | 37.04 | 55.04 | 46.4 | 37.04 | 59 | 50 | 57.02 | 53.06 | 32 | 33.98 | 78.8
77 | 2015-03-18 17:00 | 1841 | 78.98 | 71.06 | 73.94 | 51.98 | 71.06 | 59.9 | 35.96 | 55.94 | 44.6 | 37.04 | 57.92 | 50 | 55.94 | 50 | 32 | 33.98 | 77
77 | 2015-03-18 18:00 | 1842 | 78.08 | 68 | 71.24 | 51.98 | 69.08 | 59 | 35.96 | 51.08 | 44.6 | 35.96 | 55.04 | 50 | 48.02 | 44.06 | 30.92 | 35.06 | 71.6
77 | 2015-03-18 19:00 | 1843 | 75.02 | 66.92 | 68.72 | 48.92 | 64.04 | 57.92 | 35.96 | 48.02 | 42.8 | 35.06 | 48.02 | 50 | 44.96 | 42.08 | 30.02 | 35.96 | 71.6
77 | 2015-03-18 20:00 | 1844 | 73.94 | 66.02 | 66.02 | 46.94 | 60.08 | 57.2 | 37.04 | 46.04 | 41 | 35.96 | 44.06 | 48.2 | 44.06 | 42.08 | 28.04 | 33.98 | 69.8
77 | 2015-03-18 21:00 | 1845 | 73.94 | 64.94 | 62.96 | 46.04 | 57.92 | 56.66 | 37.04 | 44.06 | 39.2 | 37.04 | 42.08 | 48.2 | 44.96 | 41 | 24.98 | 32 | 66.2
77 | 2015-03-18 22:00 | 1846 | 75.02 | 64.94 | 60.08 | 42.98 | 55.94 | 55.94 | 37.04 | 42.98 | 39.2 | 37.04 | 42.08 | 48.2 | 41 | 37.94 | 19.94 | 26.96 | 64.4
77 | 2015-03-18 23:00 | 1847 | 73.94 | 64.94 | 57.02 | 39.02 | 51.98 | 55.94 | 37.04 | 44.06 | 39.2 | 35.06 | 39.92 | 48.56 | 41 | 37.94 | 15.98 | 24.98 | 64.4
77 | 2015-03-19 | 1848 | 73.94 | 64.94 | 56.66 | 39.92 | 46.94 | 55.94 | 37.04 | 42.98 | 41 | 35.96 | 39.92 | 48.74 | 39.02 | 37.04 | 17.06 | 21.02 | 60.8
78 | 2015-03-19 01:00 | 1849 | 73.94 | 64.04 | 56.3 | 39.02 | 42.08 | 55.94 | 37.04 | 44.06 | 41 | 35.96 | 41 | 48.92 | 41 | 37.04 | 19.94 | 21.92 | 59
78 | 2015-03-19 02:00 | 1850 | 73.94 | 62.06 | 55.94 | 37.94 | 46.04 | 55.22 | 37.04 | 42.98 | 39.2 | 35.96 | 42.08 | 49.46 | 39.92 | 37.04 | 21.92 | 19.04 | 57.2
78 | 2015-03-19 03:00 | 1851 | 71.96 | 60.98 | 54.32 | 37.94 | 46.04 | 54.68 | 33.98 | 42.08 | 39.2 | 33.08 | 41 | 50 | 39.92 | 35.06 | 23 | 15.98 | 57.2
78 | 2015-03-19 04:00 | 1852 | 71.96 | 62.06 | 52.7 | 35.06 | 48.92 | 53.96 | 33.98 | 39.92 | 39.2 | 32 | 39.92 | 50.54 | 41 | 33.08 | 24.08 | 15.98 | 57.2
78 | 2015-03-19 05:00 | 1853 | 71.96 | 62.96 | 51.08 | 35.96 | 42.98 | 53.6 | 33.08 | 39.02 | 39.2 | 32 | 37.04 | 51.08 | 42.08 | 35.06 | 24.98 | 17.96 | 57.2
78 | 2015-03-19 06:00 | 1854 | 71.96 | 62.06 | 48.38 | 35.06 | 37.94 | 53.42 | 33.08 | 37.04 | 39.2 | 32 | 35.06 | 51.8 | 37.94 | 37.94 | 26.06 | 17.96 | 55.4
78 | 2015-03-19 07:00 | 1855 | 71.06 | 60.98 | 45.68 | 33.98 | 42.98 | 53.06 | 33.08 | 37.94 | 39.2 | 33.08 | 33.08 | 51.8 | 39.02 | 35.96 | 26.06 | 17.96 | 55.4
78 | 2015-03-19 08:00 | 1856 | 73.04 | 62.96 | 42.98 | 39.02 | 53.06 | 54.32 | 33.08 | 39.92 | 39.2 | 33.98 | 37.94 | 51.8 | 44.06 | 35.06 | 26.96 | 19.04 | 62.6
78 | 2015-03-19 09:00 | 1857 | 78.08 | 66.02 | 44.06 | 42.98 | 59 | 55.76 | 33.08 | 46.04 | 42.8 | 37.94 | 44.06 | 51.8 | 50 | 35.06 | 30.02 | 21.92 | 71.6
78 | 2015-03-19 10:00 | 1858 | 80.06 | 69.98 | 44.96 | 46.04 | 62.96 | 57.02 | 33.98 | 48.92 | 44.6 | 37.94 | 50 | 53.6 | 55.04 | 35.96 | 30.92 | 30.02 | 77
78 | 2015-03-19 11:00 | 1859 | 82.04 | 73.04 | 46.04 | 48.92 | 66.92 | 57.74 | 33.98 | 51.98 | 46.4 | 37.04 | 53.06 | 53.6 | 57.92 | 35.06 | 33.98 | 37.04 | 80.6
78 | 2015-03-19 12:00 | 1860 | 82.04 | 75.02 | 48.38 | 53.06 | 71.06 | 58.28 | 35.96 | 55.04 | 48.2 | 37.04 | 55.94 | 53.6 | 59 | 35.96 | 35.96 | 37.04 | 84.2
78 | 2015-03-19 13:00 | 1861 | 82.04 | 75.92 | 50.72 | 55.04 | 71.96 | 59 | 37.94 | 57.92 | 48.2 | 35.96 | 57.92 | 53.6 | 62.06 | 35.96 | 37.94 | 42.08 | 86
78 | 2015-03-19 14:00 | 1862 | 80.96 | 77 | 53.06 | 59 | 73.94 | 58.64 | 37.94 | 59 | 48.2 | 37.04 | 59 | 53.6 | 64.94 | 37.94 | 39.02 | 41 | 87.8
78 | 2015-03-19 15:00 | 1863 | 82.04 | 75.92 | 53.96 | 60.98 | 73.94 | 58.28 | 39.92 | 59 | 50 | 37.04 | 60.08 | 53.6 | 64.94 | 39.02 | 39.92 | 41 | 86
78 | 2015-03-19 16:00 | 1864 | 80.96 | 73.94 | 55.04 | 62.06 | 71.96 | 57.92 | 39.02 | 60.08 | 50 | 37.04 | 57.92 | 53.6 | 66.02 | 39.92 | 41 | 37.04 | 84.2
78 | 2015-03-19 17:00 | 1865 | 78.98 | 73.04 | 55.94 | 62.06 | 68 | 57.92 | 39.92 | 57.02 | 48.2 | 33.98 | 53.06 | 53.6 | 64.94 | 41 | 41 | 37.04 | 82.4
78 | 2015-03-19 18:00 | 1866 | 78.08 | 69.08 | 54.68 | 60.98 | 59 | 57.92 | 39.92 | 55.04 | 48.2 | 33.08 | 53.06 | 51.8 | 60.98 | 39.02 | 39.02 | 35.06 | 80.6
78 | 2015-03-19 19:00 | 1867 | 73.94 | 62.96 | 53.24 | 59 | 53.96 | 57.92 | 39.92 | 51.08 | 44.6 | 32 | 48.92 | 50 | 60.98 | 37.04 | 37.94 | 30.02 | 77
78 | 2015-03-19 20:00 | 1868 | 73.04 | 62.06 | 51.98 | 57.92 | 51.08 | 57.56 | 39.02 | 50 | 46.4 | 30.02 | 48.02 | 50 | 57.92 | 35.06 | 33.98 | 30.02 | 75.2
78 | 2015-03-19 21:00 | 1869 | 73.04 | 60.08 | 49.64 | 55.94 | 50 | 57.38 | 37.94 | 50 | 44.6 | 30.02 | 48.02 | 48.2 | 59 | 30.92 | 30.92 | 28.04 | 69.8
78 | 2015-03-19 22:00 | 1870 | 71.96 | 59 | 47.3 | 53.96 | 48.02 | 57.02 | 37.04 | 48.92 | 42.8 | 28.94 | 48.02 | 48.2 | 57.92 | 30.92 | 28.04 | 28.04 | 69.8
78 | 2015-03-19 23:00 | 1871 | 71.06 | 57.92 | 44.96 | 51.08 | 48.02 | 56.3 | 35.96 | 48.92 | 42.8 | 28.94 | 48.02 | 47.12 | 57.92 | 28.94 | 26.96 | 26.96 | 66.2
78 | 2015-03-20 | 1872 | 73.04 | 57.02 | 44.24 | 48.02 | 48.02 | 55.76 | 35.06 | 50 | 42.8 | 28.04 | 46.04 | 45.86 | 55.94 | 30.02 | 28.94 | 26.96 | 64.4
79 | 2015-03-20 01:00 | 1873 | 71.96 | 55.94 | 43.7 | 46.94 | 50 | 55.04 | 32 | 57.02 | 39.2 | 28.04 | 48.02 | 44.6 | 53.96 | 30.02 | 21.92 | 30.02 | 62.6
79 | 2015-03-20 02:00 | 1874 | 68 | 53.96 | 42.98 | 46.94 | 48.02 | 54.32 | 30.92 | 50 | 39.2 | 28.04 | 48.92 | 43.7 | 51.98 | 30.02 | 21.02 | 24.98 | 62.6
79 | 2015-03-20 03:00 | 1875 | 69.08 | 53.06 | 42.26 | 44.96 | 48.92 | 53.78 | 32 | 53.06 | 39.2 | 28.04 | 48.02 | 42.8 | 53.06 | 28.94 | 19.04 | 24.98 | 60.8
79 | 2015-03-20 04:00 | 1876 | 69.98 | 53.06 | 41.72 | 44.06 | 46.94 | 53.06 | 30.92 | 48.92 | 39.2 | 26.96 | 48.02 | 41.9 | 48.02 | 30.02 | 17.06 | 24.08 | 60.8
79 | 2015-03-20 05:00 | 1877 | 69.08 | 53.06 | 41 | 41 | 46.94 | 52.7 | 28.94 | 46.94 | 39.2 | 26.96 | 48.02 | 41 | 44.96 | 30.02 | 17.06 | 23 | 60.8
79 | 2015-03-20 06:00 | 1878 | 69.08 | 53.06 | 41.72 | 41 | 46.94 | 52.34 | 30.92 | 46.04 | 39.2 | 26.96 | 46.94 | 41 | 42.08 | 30.02 | 12.92 | 21.92 | 57.2
79 | 2015-03-20 07:00 | 1879 | 69.08 | 51.98 | 42.26 | 41 | 48.02 | 51.98 | 30.92 | 46.94 | 39.2 | 26.96 | 46.94 | 44.6 | 39.92 | 30.02 | 12.02 | 23 | 60.8
79 | 2015-03-20 08:00 | 1880 | 69.08 | 59 | 42.98 | 42.08 | 44.96 | 53.96 | 35.96 | 44.96 | 42.8 | 26.96 | 48.02 | 48.2 | 42.98 | 33.98 | 19.94 | 26.96 | 62.6
79 | 2015-03-20 09:00 | 1881 | 71.96 | 66.02 | 47.66 | 46.94 | 50 | 55.94 | 37.04 | 48.02 | 46.4 | 28.04 | 51.98 | 42.8 | 46.94 | 37.94 | 26.96 | 33.98 | 68
79 | 2015-03-20 10:00 | 1882 | 75.02 | 71.06 | 52.34 | 53.06 | 55.04 | 57.92 | 39.02 | 51.98 | 48.2 | 28.94 | 51.98 | 46.4 | 46.94 | 42.08 | 30.02 | 37.04 | 73.4
79 | 2015-03-20 11:00 | 1883 | 77 | 73.94 | 57.02 | 59 | 57.92 | 57.56 | 41 | 55.94 | 50 | 28.94 | 55.94 | 48.2 | 50 | 44.96 | 33.08 | 41 | 78.8
79 | 2015-03-20 12:00 | 1884 | 78.98 | 75.92 | 59.36 | 64.04 | 60.08 | 57.38 | 42.98 | 60.08 | 53.6 | 30.02 | 55.94 | 49.64 | 51.08 | 46.94 | 35.06 | 39.02 | 80.6
79 | 2015-03-20 13:00 | 1885 | 73.04 | 77 | 61.7 | 64.94 | 64.04 | 57.02 | 42.98 | 64.04 | 53.6 | 30.92 | 57.92 | 50.72 | 51.08 | 48.92 | 35.06 | 39.92 | 84.2
79 | 2015-03-20 14:00 | 1886 | 80.96 | 78.98 | 64.04 | 66.02 | 64.94 | 57.38 | 44.96 | 64.94 | 55.4 | 32 | 57.92 | 51.8 | 48.02 | 50 | 33.08 | 44.06 | 84.2
79 | 2015-03-20 15:00 | 1887 | 73.94 | 80.06 | 65.3 | 68 | 68 | 57.56 | 42.98 | 59 | 57.2 | 33.08 | 57.02 | 51.8 | 48.02 | 50 | 32 | 44.06 | 82.4
79 | 2015-03-20 16:00 | 1888 | 73.04 | 78.98 | 66.74 | 68 | 68 | 57.92 | 44.06 | 55.94 | 59 | 33.98 | 57.02 | 50 | 46.04 | 50 | 32 | 42.08 | 82.4
79 | 2015-03-20 17:00 | 1889 | 78.08 | 78.98 | 68 | 66.92 | 68 | 57.56 | 42.08 | 51.08 | 55.4 | 35.06 | 53.96 | 48.2 | 44.06 | 50 | 32 | 41 | 78.8
79 | 2015-03-20 18:00 | 1890 | 75.92 | 75.92 | 66.38 | 66.02 | 66.92 | 57.38 | 41 | 48.92 | 55.4 | 35.96 | 51.98 | 46.4 | 39.92 | 48.92 | 32 | 37.94 | 75.2
79 | 2015-03-20 19:00 | 1891 | 73.94 | 68 | 64.58 | 64.04 | 60.08 | 57.02 | 41 | 50 | 53.6 | 35.06 | 48.02 | 44.6 | 35.06 | 44.96 | 32 | 35.06 | 69.8
79 | 2015-03-20 20:00 | 1892 | 71.96 | 66.02 | 62.96 | 62.06 | 55.94 | 55.94 | 39.92 | 48.92 | 51.8 | 35.96 | 46.04 | 44.6 | 32 | 42.98 | 32 | 30.92 | 66.2
79 | 2015-03-20 21:00 | 1893 | 69.98 | 64.04 | 59.72 | 60.98 | 55.04 | 55.04 | 41 | 46.94 | 51.8 | 33.98 | 42.98 | 41 | 28.94 | 39.92 | 33.08 | 30.02 | 62.6
79 | 2015-03-20 22:00 | 1894 | 69.08 | 62.06 | 56.3 | 60.08 | 44.06 | 53.96 | 41 | 46.94 | 50 | 33.08 | 42.08 | 39.92 | 28.04 | 37.04 | 33.08 | 26.96 | 59
79 | 2015-03-20 23:00 | 1895 | 68 | 62.06 | 53.06 | 59 | 44.06 | 54.32 | 42.08 | 48.92 | 50 | 30.92 | 37.94 | 38.84 | 24.98 | 37.04 | 32 | 26.06 | 57.2
79 | 2015-03-21 | 1896 | 68 | 64.94 | 51.44 | 59 | 46.94 | 54.68 | 42.08 | 48.92 | 48.2 | 30.02 | 37.04 | 37.94 | 24.08 | 35.06 | 30.92 | 24.98 | 57.2
80 | 2015-03-21 01:00 | 1897 | 69.98 | 66.92 | 49.64 | 59 | 44.96 | 55.04 | 42.08 | 51.08 | 48.2 | 28.94 | 33.08 | 36.68 | 21.92 | 35.96 | 32 | 23 | 55.4
80 | 2015-03-21 02:00 | 1898 | 69.98 | 64.94 | 48.02 | 57.92 | 42.08 | 54.68 | 42.08 | 51.98 | 46.4 | 28.04 | 30.92 | 36.14 | 21.02 | 28.94 | 32 | 21.92 | 55.4
80 | 2015-03-21 03:00 | 1899 | 69.08 | 64.94 | 47.3 | 55.94 | 37.94 | 54.32 | 42.08 | 50 | 48.2 | 28.04 | 30.02 | 35.24 | 19.94 | 28.94 | 32 | 21.92 | 53.6
80 | 2015-03-21 04:00 | 1900 | 66.02 | 64.04 | 46.76 | 55.94 | 37.94 | 53.96 | 42.98 | 48.02 | 46.4 | 28.04 | 30.02 | 34.52 | 19.94 | 28.94 | 32 | 23 | 53.6
80 | 2015-03-21 05:00 | 1901 | 66.92 | 62.96 | 46.04 | 53.06 | 37.04 | 54.32 | 42.98 | 51.08 | 42.8 | 28.04 | 32 | 33.8 | 19.04 | 26.96 | 32 | 24.08 | 53.6
80 | 2015-03-21 06:00 | 1902 | 66.02 | 60.98 | 47.66 | 51.08 | 33.08 | 54.68 | 42.08 | 51.08 | 42.8 | 28.04 | 32 | 33.8 | 19.04 | 28.04 | 32 | 24.98 | 53.6
80 | 2015-03-21 07:00 | 1903 | 66.02 | 60.08 | 49.46 | 51.08 | 37.94 | 55.04 | 42.08 | 48.92 | 41 | 30.02 | 32 | 33.8 | 19.04 | 28.94 | 30.92 | 24.98 | 53.6
80 | 2015-03-21 08:00 | 1904 | 71.06 | 66.02 | 51.08 | 51.08 | 50 | 55.94 | 46.04 | 53.96 | 48.2 | 33.08 | 41 | 37.4 | 19.94 | 30.02 | 32 | 26.06 | 53.6
80 | 2015-03-21 09:00 | 1905 | 73.94 | 69.08 | 56.66 | 51.08 | 57.02 | 57.02 | 48.02 | 57.92 | 50 | 35.06 | 46.04 | 42.8 | 21.92 | 33.08 | 32 | 28.04 | 55.4
80 | 2015-03-21 10:00 | 1906 | 75.92 | 73.04 | 62.42 | 51.98 | 62.06 | 57.92 | 48.92 | 57.92 | 53.6 | 37.04 | 50 | 42.8 | 26.06 | 35.06 | 33.08 | 32 | 62.6
80 | 2015-03-21 11:00 | 1907 | 75.92 | 75.92 | 68 | 53.06 | 66.92 | 59 | 48.02 | 39.92 | 59 | 37.94 | 53.06 | 46.4 | 26.96 | 39.92 | 32 | 33.98 | 66.2
80 | 2015-03-21 12:00 | 1908 | 78.08 | 78.98 | 70.7 | 55.04 | 69.08 | 59.9 | 51.08 | 41 | 62.6 | 39.02 | 53.96 | 47.48 | 28.94 | 42.08 | 30.92 | 35.96 | 69.8
80 | 2015-03-21 13:00 | 1909 | 77 | 80.06 | 73.22 | 55.04 | 73.04 | 60.98 | 50 | 41 | 64.4 | 39.92 | 57.02 | 48.2 | 30.92 | 41 | 32 | 37.04 | 71.6
80 | 2015-03-21 14:00 | 1910 | 77 | 80.96 | 75.92 | 55.04 | 75.02 | 60.98 | 48.02 | 48.02 | 66.2 | 41 | 53.96 | 48.2 | 30.92 | 35.06 | 32 | 35.06 | 71.6
80 | 2015-03-21 15:00 | 1911 | 78.08 | 80.96 | 75.92 | 55.04 | 75.92 | 60.98 | 51.08 | 50 | 68 | 41 | 53.06 | 48.2 | 32 | 37.04 | 32 | 33.98 | 73.4
80 | 2015-03-21 16:00 | 1912 | 78.08 | 80.96 | 75.92 | 53.96 | 77 | 60.98 | 48.02 | 51.08 | 64.4 | 39.92 | 51.08 | 48.2 | 30.92 | 35.96 | 32 | 33.98 | 69.8
80 | 2015-03-21 17:00 | 1913 | 75.92 | 78.08 | 75.92 | 53.96 | 75.92 | 59.9 | 44.96 | 53.06 | 60.8 | 39.02 | 50 | 48.2 | 30.02 | 35.96 | 30.92 | 33.98 | 64.4
80 | 2015-03-21 18:00 | 1914 | 75.02 | 75.92 | 72.86 | 53.96 | 73.94 | 59 | 42.08 | 50 | 57.2 | 37.94 | 48.92 | 46.4 | 28.04 | 35.96 | 30.92 | 33.08 | 62.6
80 | 2015-03-21 19:00 | 1915 | 71.06 | 73.04 | 69.98 | 53.06 | 66.02 | 57.92 | 39.02 | 44.96 | 55.4 | 35.96 | 48.02 | 42.8 | 23 | 33.98 | 30.02 | 33.08 | 57.2
80 | 2015-03-21 20:00 | 1916 | 68 | 69.98 | 66.92 | 51.98 | 62.06 | 58.28 | 37.04 | 48.92 | 53.6 | 35.96 | 44.96 | 42.8 | 21.92 | 33.98 | 30.02 | 33.08 | 55.4
80 | 2015-03-21 21:00 | 1917 | 66.92 | 69.98 | 65.66 | 51.98 | 60.98 | 58.64 | 35.06 | 39.92 | 53.6 | 35.96 | 42.98 | 39.92 | 21.02 | 30.92 | 30.02 | 33.08 | 53.6
80 | 2015-03-21 22:00 | 1918 | 66.02 | 66.92 | 64.22 | 51.08 | 62.06 | 59 | 33.08 | 39.02 | 53.6 | 35.96 | 42.08 | 37.4 | 19.94 | 30.02 | 30.02 | 32 | 55.4
80 | 2015-03-21 23:00 | 1919 | 66.02 | 64.04 | 62.96 | 48.02 | 60.98 | 58.28 | 30.92 | 35.96 | 55.4 | 35.06 | 39.02 | 37.22 | 19.94 | 30.92 | 28.94 | 32 | 53.6
80 | 2015-03-22 | 1920 | 62.96 | 66.02 | 61.34 | 46.94 | 62.96 | 57.74 | 30.02 | 37.04 | 55.4 | 37.04 | 35.96 | 37.22 | 17.06 | 28.04 | 30.02 | 30.92 | 53.6
81 | 2015-03-22 01:00 | 1921 | 62.96 | 64.94 | 59.54 | 46.94 | 55.94 | 57.02 | 30.02 | 37.04 | 53.6 | 37.04 | 37.04 | 36.86 | 19.04 | 26.06 | 30.02 | 30.92 | 53.6
81 | 2015-03-22 02:00 | 1922 | 62.96 | 66.02 | 57.92 | 46.04 | 53.96 | 56.66 | 30.02 | 37.04 | 51.8 | 39.02 | 37.04 | 37.04 | 17.96 | 28.94 | 30.02 | 30.92 | 53.6
81 | 2015-03-22 03:00 | 1923 | 62.96 | 68 | 57.2 | 44.96 | 50 | 56.3 | 28.94 | 35.96 | 51.8 | 39.02 | 37.04 | 37.22 | 17.96 | 28.04 | 28.94 | 30.02 | 53.6
81 | 2015-03-22 04:00 | 1924 | 62.06 | 66.92 | 56.66 | 44.06 | 51.08 | 55.94 | 28.94 | 35.96 | 51.8 | 39.02 | 33.08 | 37.22 | 17.06 | 24.98 | 28.04 | 28.94 | 53.6
81 | 2015-03-22 05:00 | 1925 | 64.94 | 66.02 | 55.94 | 42.98 | 48.02 | 55.94 | 28.04 | 33.98 | 51.8 | 41 | 33.08 | 37.4 | 19.04 | 28.94 | 28.04 | 28.94 | 53.6
81 | 2015-03-22 06:00 | 1926 | 62.96 | 66.02 | 54.32 | 42.08 | 53.96 | 55.94 | 26.96 | 35.06 | 51.8 | 44.96 | 35.06 | 37.4 | 19.04 | 28.94 | 26.96 | 26.96 | 53.6
81 | 2015-03-22 07:00 | 1927 | 62.96 | 64.94 | 52.7 | 41 | 53.06 | 55.94 | 26.96 | 39.92 | 50 | 46.04 | 35.96 | 39.2 | 23 | 30.02 | 26.06 | 26.06 | 53.6
81 | 2015-03-22 08:00 | 1928 | 68 | 69.08 | 51.08 | 41 | 53.96 | 58.28 | 28.04 | 39.92 | 53.6 | 46.94 | 39.02 | 41 | 28.94 | 33.98 | 26.96 | 24.98 | 53.6
81 | 2015-03-22 09:00 | 1929 | 71.06 | 71.06 | 53.06 | 39.92 | 57.92 | 60.62 | 30.02 | 44.96 | 55.4 | 51.98 | 42.08 | 44.6 | 32 | 37.04 | 28.04 | 28.94 | 53.6
81 | 2015-03-22 10:00 | 1930 | 73.94 | 75.02 | 55.04 | 39.92 | 66.02 | 62.96 | 30.92 | 48.92 | 57.2 | 53.96 | 44.06 | 46.4 | 35.96 | 46.94 | 30.02 | 35.06 | 55.4
81 | 2015-03-22 11:00 | 1931 | 77 | 78.98 | 57.02 | 39.92 | 73.94 | 63.68 | 33.08 | 50 | 59 | 57.02 | 48.92 | 46.4 | 37.94 | 46.04 | 30.92 | 37.04 | 57.2
81 | 2015-03-22 12:00 | 1932 | 78.98 | 80.96 | 58.28 | 39.92 | 75.92 | 64.22 | 33.98 | 51.98 | 60.8 | 60.98 | 48.02 | 48.2 | 39.92 | 46.94 | 30.92 | 37.94 | 57.2
81 | 2015-03-22 13:00 | 1933 | 78.08 | 82.04 | 59.72 | 39.92 | 77 | 64.94 | 35.06 | 57.92 | 64.4 | 62.96 | 50 | 48.2 | 41 | 48.92 | 32 | 39.92 | 60.8
81 | 2015-03-22 14:00 | 1934 | 78.08 | 80.06 | 60.98 | 39.92 | 75.92 | 64.94 | 35.06 | 55.94 | 64.4 | 62.06 | 53.06 | 48.38 | 42.08 | 51.98 | 32 | 42.08 | 62.6
81 | 2015-03-22 15:00 | 1935 | 78.08 | 80.06 | 59.9 | 41 | 75.02 | 64.94 | 35.96 | 53.96 | 64.4 | 59 | 51.08 | 48.2 | 44.06 | 51.98 | 30.92 | 42.08 | 64.4
81 | 2015-03-22 16:00 | 1936 | 77 | 80.96 | 59 | 42.08 | 75.02 | 64.94 | 35.06 | 51.98 | 60.8 | 57.02 | 50 | 50 | 44.06 | 51.98 | 30.92 | 42.08 | 64.94
81 | 2015-03-22 17:00 | 1937 | 75.02 | 78.98 | 57.92 | 42.08 | 73.94 | 63.32 | 35.06 | 51.98 | 60.8 | 51.98 | 48.92 | 48.2 | 42.98 | 51.98 | 30.92 | 42.08 | 60.8
81 | 2015-03-22 18:00 | 1938 | 73.04 | 77 | 56.66 | 42.08 | 69.08 | 61.7 | 33.08 | 50 | 57.2 | 51.98 | 46.94 | 46.4 | 41 | 50 | 30.02 | 37.04 | 57.2
81 | 2015-03-22 19:00 | 1939 | 71.06 | 73.94 | 55.22 | 42.08 | 64.94 | 60.08 | 32 | 46.94 | 59 | 51.98 | 44.96 | 46.4 | 32 | 44.06 | 28.94 | 39.02 | 57.2
81 | 2015-03-22 20:00 | 1940 | 66.92 | 73.04 | 53.96 | 42.08 | 57.02 | 59.36 | 30.92 | 46.04 | 55.4 | 53.06 | 44.06 | 46.4 | 33.08 | 42.08 | 26.96 | 37.04 | 55.4
81 | 2015-03-22 21:00 | 1941 | 69.08 | 71.06 | 52.34 | 42.08 | 53.06 | 58.64 | 30.02 | 42.98 | 53.6 | 50 | 44.06 | 44.6 | 33.08 | 39.92 | 24.98 | 35.96 | 53.6
81 | 2015-03-22 22:00 | 1942 | 68 | 71.06 | 50.54 | 42.08 | 51.08 | 57.92 | 28.94 | 42.98 | 53.6 | 48.92 | 42.98 | 41 | 32 | 39.02 | 24.08 | 35.06 | 55.4
81 | 2015-03-22 23:00 | 1943 | 68 | 69.98 | 48.92 | 42.08 | 51.08 | 57.02 | 28.04 | 39.92 | 55.4 | 46.94 | 42.08 | 41.36 | 35.06 | 37.94 | 17.06 | 32 | 53.6
81 | 2015-03-23 | 1944 | 64.94 | 69.08 | 46.58 | 41 | 50 | 55.94 | 26.96 | 37.94 | 53.6 | 46.94 | 42.08 | 41.54 | 35.06 | 37.94 | 12.92 | 30.92 | 51.8
82 | 2015-03-23 01:00 | 1945 | 68 | 69.98 | 44.42 | 41 | 50 | 55.04 | 26.06 | 35.96 | 51.8 | 44.96 | 42.08 | 41.72 | 33.98 | 37.94 | 10.04 | 30.02 | 51.8
82 | 2015-03-23 02:00 | 1946 | 64.94 | 71.96 | 42.08 | 41 | 48.92 | 53.96 | 24.98 | 30.92 | 51.8 | 44.06 | 41 | 42.26 | 35.06 | 39.02 | 6.08 | 28.94 | 50
82 | 2015-03-23 03:00 | 1947 | 66.02 | 69.98 | 42.44 | 41 | 48.02 | 53.06 | 24.98 | 30.92 | 50 | 42.98 | 39.92 | 42.8 | 35.96 | 37.94 | 5 | 28.04 | 50
82 | 2015-03-23 04:00 | 1948 | 66.02 | 68 | 42.62 | 41 | 46.94 | 51.98 | 23 | 33.98 | 48.2 | 42.08 | 37.04 | 43.34 | 35.96 | 37.94 | 3.02 | 28.04 | 50
82 | 2015-03-23 05:00 | 1949 | 66.02 | 68 | 42.98 | 42.98 | 46.04 | 52.34 | 23 | 33.98 | 44.6 | 41 | 35.06 | 43.88 | 35.96 | 37.94 | 1.94 | 26.96 | 48.2
82 | 2015-03-23 06:00 | 1950 | 64.94 | 64.04 | 44.24 | 42.98 | 44.06 | 52.7 | 23 | 35.96 | 44.6 | 37.94 | 33.98 | 44.6 | 35.96 | 39.02 | -2.02 | 26.96 | 50
82 | 2015-03-23 07:00 | 1951 | 64.04 | 64.94 | 45.68 | 42.98 | 44.06 | 53.06 | 26.06 | 37.04 | 46.4 | 39.02 | 35.06 | 44.6 | 37.04 | 39.92 | -0.94 | 26.06 | 50
82 | 2015-03-23 08:00 | 1952 | 69.08 | 68 | 46.94 | 44.06 | 46.04 | 56.12 | 30.02 | 44.06 | 46.4 | 32 | 42.08 | 44.6 | 39.02 | 42.08 | 6.98 | 26.06 | 53.6
82 | 2015-03-23 09:00 | 1953 | 71.96 | 71.06 | 50.36 | 46.94 | 48.92 | 59 | 33.08 | 48.02 | 48.2 | 30.02 | 48.02 | 46.4 | 42.08 | 44.96 | 15.08 | 26.96 | 53.6
82 | 2015-03-23 10:00 | 1954 | 75.92 | 75.92 | 53.6 | 50 | 50 | 62.06 | 35.96 | 51.08 | 51.8 | 32 | 50 | 50 | 46.04 | 46.94 | 21.92 | 28.04 | 57.2
82 | 2015-03-23 11:00 | 1955 | 75.92 | 78.08 | 57.02 | 53.96 | 51.98 | 62.96 | 37.94 | 53.96 | 51.8 | 32 | 53.06 | 50 | 50 | 48.02 | 26.96 | 28.04 | 59
82 | 2015-03-23 12:00 | 1956 | 80.06 | 80.06 | 59 | 57.92 | 53.06 | 64.04 | 39.92 | 59 | 53.6 | 35.96 | 55.04 | 48.2 | 55.04 | 48.02 | 30.02 | 28.04 | 60.8
82 | 2015-03-23 13:00 | 1957 | 80.96 | 80.96 | 60.98 | 57.92 | 57.02 | 64.94 | 42.08 | 62.06 | 53.6 | 33.98 | 57.92 | 50 | 57.92 | 48.92 | 30.02 | 28.94 | 62.6
82 | 2015-03-23 14:00 | 1958 | 82.04 | 82.04 | 62.96 | 59 | 60.08 | 64.22 | 41 | 62.96 | 55.4 | 33.08 | 59 | 51.8 | 60.08 | 50 | 32 | 28.94 | 64.4
82 | 2015-03-23 15:00 | 1959 | 78.98 | 80.96 | 63.68 | 62.96 | 59 | 63.68 | 41 | 60.08 | 55.4 | 33.08 | 57.92 | 51.8 | 60.98 | 46.04 | 33.08 | 28.94 | 64.4
82 | 2015-03-23 16:00 | 1960 | 78.98 | 80.06 | 64.22 | 64.04 | 60.08 | 62.96 | 42.08 | 60.98 | 55.4 | 33.08 | 60.08 | 50 | 62.96 | 44.96 | 33.98 | 28.94 | 64.4
82 | 2015-03-23 17:00 | 1961 | 77 | 78.98 | 64.94 | 64.94 | 60.08 | 62.06 | 46.04 | 60.08 | 53.6 | 30.92 | 57.92 | 50 | 60.98 | 39.92 | 33.08 | 28.94 | 62.6
82 | 2015-03-23 18:00 | 1962 | 73.04 | 77 | 63.32 | 64.04 | 57.92 | 60.98 | 42.98 | 53.96 | 51.8 | 30.92 | 55.04 | 46.4 | 57.02 | 37.94 | 30.92 | 28.94 | 59
82 | 2015-03-23 19:00 | 1963 | 69.08 | 73.04 | 61.7 | 60.98 | 55.94 | 60.08 | 42.08 | 51.08 | 51.8 | 30.02 | 53.06 | 42.8 | 53.06 | 37.94 | 28.94 | 26.96 | 57.2
82 | 2015-03-23 20:00 | 1964 | 69.98 | 73.04 | 60.08 | 60.98 | 53.96 | 59.36 | 41 | 48.02 | 51.8 | 28.94 | 51.08 | 41 | 50 | 35.96 | 26.96 | 26.96 | 55.4
82 | 2015-03-23 21:00 | 1965 | 71.06 | 71.06 | 58.64 | 60.08 | 51.98 | 58.64 | 39.92 | 46.94 | 51.8 | 28.04 | 46.94 | 41 | 48.92 | 33.08 | 21.92 | 26.06 | 55.4
82 | 2015-03-23 22:00 | 1966 | 69.08 | 69.98 | 57.38 | 57.92 | 51.98 | 57.92 | 39.92 | 44.96 | 51.8 | 26.96 | 44.96 | 39.2 | 48.02 | 28.94 | 21.02 | 24.98 | 53.6
82 | 2015-03-23 23:00 | 1967 | 69.08 | 69.08 | 55.94 | 57.92 | 44.96 | 57.02 | 39.02 | 44.96 | 50 | 26.96 | 41 | 39.02 | 48.02 | 30.02 | 21.02 | 24.08 | 53.6
82 | 2015-03-24 | 1968 | 69.98 | 69.08 | 53.24 | 57.92 | 44.06 | 55.94 | 37.94 | 42.98 | 48.2 | 24.98 | 35.06 | 39.02 | 46.94 | 28.04 | 23 | 21.92 | 53.6
83 | 2015-03-24 01:00 | 1969 | 69.98 | 69.08 | 50.72 | 55.94 | 42.98 | 55.04 | 37.94 | 41 | 48.2 | 24.98 | 35.96 | 38.66 | 48.02 | 24.98 | 24.98 | 19.94 | 51.8
83 | 2015-03-24 02:00 | 1970 | 69.08 | 68 | 48.02 | 53.96 | 41 | 54.32 | 37.94 | 39.92 | 48.2 | 24.08 | 35.96 | 38.84 | 46.94 | 24.98 | 24.08 | 19.04 | 51.8
83 | 2015-03-24 03:00 | 1971 | 69.98 | 69.08 | 46.76 | 53.06 | 37.94 | 53.78 | 37.04 | 37.94 | 48.2 | 23 | 33.08 | 39.02 | 46.94 | 28.04 | 21.92 | 17.96 | 51.8
83 | 2015-03-24 04:00 | 1972 | 66.92 | 68 | 45.32 | 51.98 | 35.96 | 53.06 | 35.96 | 35.96 | 48.2 | 21.02 | 37.04 | 39.02 | 48.02 | 30.92 | 21.92 | 17.06 | 51.8
83 | 2015-03-24 05:00 | 1973 | 66.02 | 68 | 44.06 | 53.06 | 35.06 | 53.06 | 33.98 | 35.06 | 48.2 | 21.92 | 35.06 | 39.2 | 44.96 | 30.92 | 21.02 | 15.98 | 51.8
83 | 2015-03-24 06:00 | 1974 | 69.08 | 68 | 45.32 | 51.08 | 33.08 | 53.06 | 33.98 | 30.02 | 46.4 | 23 | 33.98 | 39.2 | 44.06 | 30.92 | 21.92 | 15.08 | 51.8
83 | 2015-03-24 07:00 | 1975 | 68 | 68 | 46.76 | 50 | 35.96 | 53.06 | 37.04 | 33.98 | 44.6 | 21.92 | 35.96 | 39.2 | 46.94 | 28.94 | 19.94 | 15.08 | 51.8
83 | 2015-03-24 08:00 | 1976 | 71.06 | 68 | 48.02 | 51.08 | 42.08 | 56.3 | 42.08 | 41 | 44.6 | 24.08 | 48.02 | 44.6 | 46.94 | 28.94 | 24.08 | 15.08 | 53.6
83 | 2015-03-24 09:00 | 1977 | 73.94 | 71.06 | 50.72 | 53.06 | 46.94 | 59.72 | 44.96 | 46.04 | 46.4 | 24.98 | 55.04 | 44.6 | 48.92 | 30.92 | 26.96 | 15.98 | 53.6
83 | 2015-03-24 10:00 | 1978 | 77 | 71.06 | 53.24 | 55.94 | 51.08 | 62.96 | 48.92 | 48.92 | 50 | 26.06 | 59 | 46.4 | 48.02 | 32 | 30.92 | 17.06 | 55.4
83 | 2015-03-24 11:00 | 1979 | 77 | 75.02 | 55.94 | 57.02 | 51.98 | 64.22 | 48.92 | 55.94 | 51.8 | 28.04 | 64.04 | 48.2 | 50 | 33.08 | 33.08 | 17.96 | 59
83 | 2015-03-24 12:00 | 1980 | 75.92 | 75.92 | 59.36 | 55.94 | 53.96 | 65.66 | 51.98 | 62.96 | 46.4 | 30.02 | 66.02 | 46.4 | 53.06 | 35.06 | 35.06 | 19.04 | 62.6
83 | 2015-03-24 13:00 | 1981 | 78.98 | 80.06 | 62.6 | 60.08 | 55.94 | 66.92 | 51.08 | 62.96 | 48.2 | 30.92 | 68 | 48.2 | 53.96 | 35.96 | 37.04 | 19.94 | 66.2
83 | 2015-03-24 14:00 | 1982 | 78.08 | 80.96 | 66.02 | 60.98 | 60.08 | 67.28 | 51.98 | 64.94 | 46.4 | 30.92 | 69.08 | 48.2 | 55.94 | 37.04 | 37.04 | 21.02 | 68
83 | 2015-03-24 15:00 | 1983 | 77 | 80.96 | 67.28 | 62.96 | 62.06 | 67.64 | 50 | 66.02 | 44.6 | 32 | 69.08 | 46.4 | 55.04 | 39.02 | 35.06 | 21.02 | 69.8
83 | 2015-03-24 16:00 | 1984 | 75.92 | 78.98 | 68.72 | 62.96 | 62.96 | 68 | 48.92 | 64.94 | 46.4 | 33.08 | 69.08 | 48.2 | 51.08 | 39.02 | 32 | 21.02 | 66.2
83 | 2015-03-24 17:00 | 1985 | 73.94 | 75.92 | 69.98 | 62.96 | 60.98 | 65.66 | 46.04 | 64.94 | 48.2 | 30.02 | 66.02 | 46.4 | 50 | 37.94 | 30.92 | 19.94 | 64.4
83 | 2015-03-24 18:00 | 1986 | 71.96 | 73.94 | 66.38 | 62.06 | 59 | 63.32 | 42.98 | 60.98 | 46.4 | 28.94 | 64.94 | 46.4 | 48.02 | 37.04 | 30.02 | 19.04 | 59
83 | 2015-03-24 19:00 | 1987 | 69.08 | 71.06 | 62.6 | 60.08 | 57.92 | 60.98 | 44.06 | 55.94 | 46.4 | 28.04 | 60.98 | 46.4 | 42.08 | 35.06 | 26.96 | 19.04 | 57.2
83 | 2015-03-24 20:00 | 1988 | 68 | 69.98 | 59 | 57.02 | 55.04 | 60.62 | 44.06 | 51.98 | 46.4 | 28.04 | 55.04 | 42.8 | 39.02 | 30.02 | 26.96 | 17.96 | 55.4
83 | 2015-03-24 21:00 | 1989 | 66.92 | 69.98 | 57.38 | 55.94 | 51.08 | 60.44 | 42.98 | 50 | 44.6 | 26.96 | 53.06 | 44.6 | 37.04 | 28.94 | 26.06 | 17.06 | 55.4
83 | 2015-03-24 22:00 | 1990 | 66.92 | 69.08 | 55.58 | 53.96 | 46.04 | 60.08 | 42.98 | 48.02 | 44.6 | 26.06 | 51.08 | 42.8 | 33.08 | 28.04 | 26.06 | 15.98 | 55.4
83 | 2015-03-24 23:00 | 1991 | 66.02 | 69.08 | 53.96 | 51.08 | 48.02 | 59.36 | 44.06 | 46.04 | 44.6 | 24.98 | 48.92 | 41.72 | 32 | 26.96 | 26.06 | 15.08 | 55.4
83 | 2015-03-25 | 1992 | 66.02 | 69.08 | 52.34 | 48.92 | 46.04 | 58.64 | 44.06 | 44.06 | 42.8 | 24.08 | 48.02 | 40.46 | 28.94 | 26.96 | 26.06 | 15.08 | 55.4
84 | 2015-03-25 01:00 | 1993 | 62.96 | 68 | 50.54 | 46.04 | 42.98 | 57.92 | 42.98 | 42.08 | 44.6 | 24.08 | 44.96 | 39.2 | 28.04 | 26.96 | 24.98 | 14 | 55.4
84 | 2015-03-25 02:00 | 1994 | 62.06 | 68 | 48.92 | 44.06 | 42.98 | 57.02 | 42.98 | 37.94 | 44.6 | 23 | 44.06 | 38.3 | 26.96 | 26.06 | 24.98 | 12.92 | 55.4
84 | 2015-03-25 03:00 | 1995 | 62.96 | 68 | 48.56 | 42.98 | 44.06 | 55.94 | 42.98 | 32 | 44.6 | 23 | 42.98 | 37.4 | 28.04 | 23 | 24.98 | 10.94 | 55.4
84 | 2015-03-25 04:00 | 1996 | 62.06 | 68 | 48.38 | 42.08 | 42.08 | 55.04 | 44.06 | 33.98 | 44.6 | 23 | 42.08 | 36.5 | 28.94 | 21.92 | 24.08 | 10.04 | 55.4
84 | 2015-03-25 05:00 | 1997 | 64.04 | 69.08 | 48.02 | 41 | 37.94 | 55.4 | 44.06 | 33.98 | 44.6 | 23 | 42.98 | 35.6 | 28.94 | 23 | 24.98 | 10.04 | 55.4
84 | 2015-03-25 06:00 | 1998 | 64.94 | 66.02 | 49.1 | 39.92 | 37.94 | 55.58 | 44.96 | 30.92 | 44.6 | 21.92 | 39.02 | 33.8 | 30.92 | 23 | 24.98 | 10.04 | 55.4
84 | 2015-03-25 07:00 | 1999 | 66.92 | 64.94 | 50 | 42.08 | 44.06 | 55.94 | 44.06 | 32 | 46.4 | 23 | 39.92 | 35.6 | 33.98 | 24.08 | 26.06 | 8.96 | 55.4
84 | 2015-03-25 08:00 | 2000 | 69.08 | 69.98 | 51.08 | 46.04 | 50 | 57.92 | 44.06 | 44.06 | 46.4 | 24.98 | 51.08 | 46.4 | 35.96 | 24.98 | 26.96 | 8.96 | 57.2
84 | 2015-03-25 09:00 | 2001 | 73.04 | 73.94 | 55.04 | 50 | 55.04 | 60.08 | 44.06 | 51.08 | 48.2 | 30.92 | 53.06 | 48.2 | 39.92 | 26.06 | 28.94 | 8.96 | 57.2
84 | 2015-03-25 10:00 | 2002 | 75.92 | 75.92 | 59 | 51.98 | 60.98 | 62.06 | 44.96 | 53.96 | 48.2 | 33.08 | 59 | 51.8 | 44.96 | 30.02 | 28.94 | 10.04 | 60.8
84 | 2015-03-25 11:00 | 2003 | 78.08 | 80.06 | 62.96 | 53.96 | 62.96 | 62.96 | 44.96 | 57.02 | 48.2 | 33.98 | 64.94 | 52.7 | 48.92 | 30.92 | 30.02 | 10.04 | 62.6
84 | 2015-03-25 12:00 | 2004 | 80.06 | 80.96 | 64.22 | 55.04 | 66.02 | 64.04 | 44.96 | 62.96 | 50 | 33.98 | 68 | 53.6 | 51.98 | 33.98 | 30.92 | 12.02 | 64.4
84 | 2015-03-25 13:00 | 2005 | 78.08 | 84.02 | 65.66 | 57.02 | 66.92 | 64.94 | 44.96 | 64.04 | 50 | 35.06 | 69.98 | 57.2 | 53.06 | 35.06 | 32 | 12.02 | 66.2
84 | 2015-03-25 14:00 | 2006 | 78.98 | 87.08 | 66.92 | 59 | 68 | 64.58 | 44.96 | 68 | 51.8 | 35.96 | 68 | 53.6 | 62.06 | 35.96 | 33.08 | 12.02 | 66.2
84 | 2015-03-25 15:00 | 2007 | 78.98 | 82.94 | 67.28 | 60.98 | 69.98 | 64.4 | 44.96 | 66.02 | 51.8 | 35.06 | 69.98 | 51.8 | 66.02 | 37.04 | 33.08 | 10.94 | 68
84 | 2015-03-25 16:00 | 2008 | 78.08 | 84.02 | 67.64 | 62.06 | 71.06 | 64.04 | 46.04 | 66.92 | 51.8 | 35.96 | 68 | 51.8 | 64.04 | 37.04 | 32 | 10.94 | 66.2
84 | 2015-03-25 17:00 | 2009 | 75.02 | 82.94 | 68 | 62.06 | 71.96 | 62.96 | 46.04 | 68 | 50 | 35.06 | 66.02 | 51.8 | 62.06 | 35.96 | 30.92 | 10.94 | 64.4
84 | 2015-03-25 18:00 | 2010 | 75.02 | 80.96 | 65.3 | 60.98 | 66.02 | 62.06 | 44.96 | 64.04 | 48.2 | 35.06 | 62.96 | 51.08 | 59 | 35.96 | 30.92 | 10.94 | 62.6
84 | 2015-03-25 19:00 | 2011 | 71.06 | 78.08 | 62.78 | 59 | 62.96 | 60.98 | 44.96 | 59 | 44.6 | 33.08 | 60.08 | 50 | 57.02 | 30.92 | 30.02 | 10.04 | 60.8
84 | 2015-03-25 20:00 | 2012 | 69.98 | 73.94 | 60.08 | 55.94 | 60.08 | 60.62 | 44.96 | 53.96 | 44.6 | 33.08 | 55.04 | 50 | 55.04 | 30.02 | 30.02 | 10.04 | 57.2
84 | 2015-03-25 21:00 | 2013 | 69.08 | 73.04 | 58.1 | 55.04 | 60.08 | 60.44 | 44.96 | 51.98 | 44.6 | 33.98 | 53.96 | 48.2 | 53.96 | 30.02 | 30.02 | 10.04 | 59
84 | 2015-03-25 22:00 | 2014 | 66.92 | 73.04 | 55.94 | 51.98 | 57.92 | 60.08 | 44.96 | 51.08 | 44.6 | 35.06 | 51.08 | 47.12 | 51.98 | 26.96 | 30.02 | 10.04 | 57.2
84 | 2015-03-25 23:00 | 2015 | 68 | 71.96 | 53.96 | 48.92 | 55.04 | 60.08 | 44.96 | 46.94 | 44.6 | 35.06 | 51.08 | 46.04 | 51.98 | 26.96 | 28.94 | 10.04 | 57.2
84 | 2015-03-26 | 2016 | 66.02 | 69.98 | 53.06 | 46.94 | 57.02 | 60.08 | 44.96 | 46.94 | 44.6 | 35.06 | 44.06 | 45.14 | 53.06 | 24.08 | 28.94 | 6.98 | 57.2
85 | 2015-03-26 01:00 | 2017 | 66.92 | 68 | 51.98 | 46.94 | 48.92 | 60.08 | 44.06 | 42.98 | 42.8 | 35.06 | 46.94 | 43.88 | 53.96 | 24.98 | 28.04 | 6.08 | 57.2
85 | 2015-03-26 02:00 | 2018 | 66.92 | 62.96 | 51.08 | 46.04 | 51.98 | 59.72 | 44.96 | 37.04 | 41 | 33.98 | 51.08 | 43.34 | 53.06 | 26.06 | 28.04 | 3.02 | 55.4
85 | 2015-03-26 03:00 | 2019 | 66.02 | 62.96 | 50.36 | 46.04 | 42.08 | 59.36 | 44.06 | 41 | 42.8 | 33.98 | 50 | 42.44 | 53.96 | 26.06 | 26.96 | 1.94 | 55.4
85 | 2015-03-26 04:00 | 2020 | 64.04 | 60.98 | 49.64 | 46.04 | 41 | 59 | 44.96 | 33.98 | 44.6 | 33.98 | 48.92 | 41.72 | 55.04 | 24.98 | 26.96 | -0.04 | 55.4
85 | 2015-03-26 05:00 | 2021 | 62.06 | 60.98 | 48.92 | 44.06 | 39.02 | 59 | 44.96 | 33.08 | 44.6 | 33.98 | 48.02 | 41 | 55.04 | 24.98 | 26.96 | -0.04 | 55.4
85 | 2015-03-26 06:00 | 2022 | 62.06 | 62.06 | 50 | 42.98 | 39.02 | 59 | 44.06 | 33.98 | 44.6 | 33.98 | 46.04 | 39.2 | 55.94 | 24.08 | 28.04 | -2.92 | 53.6
85 | 2015-03-26 07:00 | 2023 | 62.06 | 62.06 | 50.9 | 42.08 | 39.92 | 59 | 44.96 | 39.02 | 44.6 | 35.06 | 46.94 | 39.2 | 46.94 | 26.06 | 26.96 | -0.94 | 55.4
85 | 2015-03-26 08:00 | 2024 | 69.98 | 68 | 51.98 | 46.04 | 50 | 60.26 | 46.94 | 46.04 | 44.6 | 35.06 | 51.08 | 44.6 | 44.06 | 32 | 30.02 | 3.92 | 57.2
85 | 2015-03-26 09:00 | 2025 | 75.02 | 75.02 | 54.32 | 48.92 | 53.96 | 61.7 | 51.08 | 51.08 | 46.4 | 30.02 | 55.04 | 48.2 | 46.04 | 35.06 | 32 | 5 | 59
85 | 2015-03-26 10:00 | 2026 | 78.98 | 78.98 | 56.66 | 53.96 | 57.92 | 62.96 | 51.08 | 57.92 | 46.4 | 30.02 | 57.92 | 48.2 | 46.04 | 39.92 | 37.04 | 6.08 | 62.6
85 | 2015-03-26 11:00 | 2027 | 82.04 | 80.96 | 59 | 57.92 | 62.06 | 63.68 | 48.92 | 59 | 48.2 | 32 | 59 | 50 | 46.94 | 44.06 | 39.92 | 8.96 | 66.2
85 | 2015-03-26 12:00 | 2028 | 80.06 | 82.94 | 59 | 62.06 | 62.96 | 64.22 | 53.96 | 64.04 | 50 | 30.02 | 60.98 | 48.2 | 50 | 44.96 | 44.06 | 12.92 | 66.2
85 | 2015-03-26 13:00 | 2029 | 80.96 | 84.02 | 59 | 64.04 | 68 | 64.94 | 57.02 | 64.04 | 51.8 | 30.92 | 62.06 | 46.4 | 50 | 48.02 | 46.94 | 12.02 | 68
85 | 2015-03-26 14:00 | 2030 | 80.06 | 86 | 59 | 66.02 | 71.06 | 64.58 | 55.94 | 68 | 53.6 | 30.92 | 62.96 | 46.4 | 51.98 | 50 | 48.02 | 14 | 66.2
85 | 2015-03-26 15:00 | 2031 | 80.06 | 87.08 | 57.74 | 68 | 71.06 | 64.4 | 53.96 | 69.08 | 51.8 | 30.02 | 62.96 | 48.2 | 51.08 | 50 | 51.08 | 17.06 | 66.2
85 | 2015-03-26 16:00 | 2032 | 78.08 | 86 | 56.3 | 69.08 | 71.96 | 64.04 | 53.06 | 69.08 | 50 | 30.02 | 55.94 | 48.2 | 51.08 | 48.02 | 51.98 | 15.98 | 64.4
85 | 2015-03-26 17:00 | 2033 | 78.08 | 82.94 | 55.04 | 68 | 73.04 | 62.78 | 51.08 | 68 | 48.2 | 28.04 | 55.04 | 44.6 | 46.04 | 48.92 | 50 | 19.04 | 64.4
85 | 2015-03-26 18:00 | 2034 | 75.02 | 80.06 | 51.44 | 68 | 69.98 | 61.34 | 50 | 64.04 | 48.2 | 26.96 | 51.08 | 43.88 | 42.98 | 48.02 | 48.02 | 17.96 | 60.8
85 | 2015-03-26 19:00 | 2035 | 73.94 | 75.92 | 47.66 | 66.02 | 60.98 | 60.08 | 50 | 60.08 | 48.2 | 24.98 | 48.92 | 42.8 | 39.92 | 41 | 44.06 | 12.92 | 60.8
85 | 2015-03-26 20:00 | 2036 | 71.96 | 73.04 | 44.06 | 64.94 | 59 | 60.08 | 50 | 53.96 | 46.4 | 23 | 46.94 | 42.8 | 39.92 | 37.94 | 42.08 | 8.96 | 60.8
85 | 2015-03-26 21:00 | 2037 | 71.06 | 71.06 | 42.62 | 62.06 | 60.08 | 60.08 | 48.02 | 53.96 | 46.4 | 21.92 | 46.94 | 39.2 | 39.02 | 35.06 | 39.02 | 6.08 | 60.8
85 | 2015-03-26 22:00 | 2038 | 69.98 | 69.98 | 41.36 | 59 | 62.06 | 60.08 | 46.94 | 46.04 | 46.4 | 24.08 | 39.02 | 39.2 | 37.04 | 37.94 | 37.94 | 6.08 | 57.2
85 | 2015-03-26 23:00 | 2039 | 69.08 | 71.06 | 39.92 | 55.94 | 55.94 | 60.08 | 46.94 | 48.92 | 46.4 | 21.92 | 33.08 | 38.3 | 37.04 | 39.02 | 35.96 | 1.94 | 57.2
85 | 2015-03-27 | 2040 | 66.02 | 69.08 | 40.28 | 55.04 | 55.04 | 60.08 | 48.02 | 48.92 | 46.4 | 21.02 | 33.08 | 37.4 | 37.04 | 37.04 | 35.06 | -0.04 | 55.4
86 | 2015-03-27 01:00 | 2041 | 64.94 | 71.06 | 40.64 | 53.06 | 51.98 | 60.08 | 48.02 | 46.04 | 46.4 | 19.94 | 33.08 | 36.32 | 35.96 | 35.06 | 33.08 | 3.02 | 53.6
86 | 2015-03-27 02:00 | 2042 | 64.94 | 69.08 | 41 | 53.06 | 51.08 | 60.08 | 48.02 | 44.06 | 44.6 | 19.94 | 32 | 35.78 | 35.06 | 37.94 | 32 | -2.02 | 53.6
86 | 2015-03-27 03:00 | 2043 | 64.94 | 71.06 | 41.72 | 51.08 | 50 | 60.08 | 46.94 | 42.08 | 44.6 | 21.02 | 32 | 35.06 | 35.06 | 35.96 | 26.06 | -2.92 | 53.6
86 | 2015-03-27 04:00 | 2044 | 64.04 | 69.98 | 42.26 | 50 | 50 | 60.08 | 46.04 | 41 | 44.6 | 21.92 | 33.08 | 34.52 | 35.06 | 33.98 | 26.06 | -7.06 | 51.8
86 | 2015-03-27 05:00 | 2045 | 62.96 | 71.06 | 42.98 | 48.02 | 48.02 | 59.72 | 46.04 | 42.08 | 44.6 | 21.02 | 32 | 33.8 | 33.98 | 32 | 24.98 | -7.06 | 50
86 | 2015-03-27 06:00 | 2046 | 62.06 | 71.96 | 43.7 | 50 | 46.04 | 59.36 | 46.94 | 41 | 44.6 | 21.02 | 30.92 | 32 | 33.98 | 30.92 | 24.98 | -9.04 | 50
86 | 2015-03-27 07:00 | 2047 | 62.96 | 71.06 | 44.24 | 48.02 | 39.92 | 59 | 46.94 | 42.08 | 46.4 | 21.92 | 30.92 | 35.6 | 33.98 | 28.94 | 30.92 | -5.98 | 51.8
86 | 2015-03-27 08:00 | 2048 | 71.06 | 73.04 | 44.96 | 51.08 | 42.98 | 59.36 | 48.92 | 46.04 | 46.4 | 24.98 | 32 | 41 | 33.98 | 35.96 | 33.08 | 5 | 57.2
86 | 2015-03-27 09:00 | 2049 | 75.02 | 75.02 | 46.58 | 55.04 | 46.04 | 59.72 | 51.98 | 48.02 | 48.2 | 26.06 | 33.98 | 44.6 | 35.06 | 39.92 | 35.06 | 10.94 | 60.8
86 | 2015-03-27 10:00 | 2050 | 75.92 | 77 | 48.38 | 60.08 | 46.94 | 60.08 | 53.06 | 51.98 | 50 | 26.06 | 39.02 | 46.4 | 35.06 | 44.96 | 35.06 | 15.08 | 64.4
86 | 2015-03-27 11:00 | 2051 | 75.92 | 80.96 | 50 | 64.94 | 51.98 | 60.08 | 57.02 | 57.02 | 51.8 | 28.04 | 48.02 | 44.6 | 37.04 | 48.02 | 37.04 | 17.06 | 69.8
86 | 2015-03-27 12:00 | 2052 | 78.98 | 82.04 | 52.34 | 69.08 | 51.98 | 60.08 | 62.06 | 60.08 | 53.6 | 30.02 | 48.02 | 46.4 | 37.94 | 48.02 | 39.92 | 19.04 | 71.6
86 | 2015-03-27 13:00 | 2053 | 80.96 | 82.94 | 54.68 | 71.06 | 53.06 | 60.08 | 69.08 | 62.06 | 55.4 | 30.02 | 50 | 46.4 | 42.08 | 48.02 | 42.08 | 21.02 | 71.6
86 | 2015-03-27 14:00 | 2054 | 80.06 | 82.94 | 57.02 | 69.98 | 55.04 | 60.08 | 69.98 | 64.04 | 55.4 | 28.94 | 48.02 | 46.4 | 42.98 | 48.02 | 44.06 | 23 | 73.4
86 | 2015-03-27 15:00 | 2055 | 80.06 | 82.04 | 58.1 | 71.06 | 57.92 | 60.08 | 66.92 | 64.94 | 55.4 | 28.94 | 51.98 | 46.4 | 44.06 | 50 | 44.06 | 23 | 73.4
86 | 2015-03-27 16:00 | 2056 | 78.98 | 80.96 | 59 | 71.06 | 59 | 60.08 | 71.96 | 66.02 | 55.4 | 30.92 | 48.92 | 44.6 | 44.06 | 48.02 | 44.06 | 24.08 | 69.8
86 | 2015-03-27 17:00 | 2057 | 78.98 | 80.06 | 60.08 | 69.98 | 57.02 | 60.44 | 69.98 | 64.94 | 53.6 | 30.02 | 48.02 | 44.6 | 44.06 | 48.02 | 44.96 | 23 | 69.8
86 | 2015-03-27 18:00 | 2058 | 75.92 | 77 | 59.36 | 66.02 | 57.02 | 60.62 | 66.02 | 60.98 | 53.6 | 30.92 | 48.02 | 44.6 | 39.92 | 46.94 | 42.98 | 19.94 | 66.2
86 | 2015-03-27 19:00 | 2059 | 73.94 | 75.92 | 58.64 | 64.04 | 55.04 | 60.98 | 64.94 | 59 | 51.8 | 30.02 | 44.06 | 44.6 | 33.98 | 42.08 | 41 | 15.08 | 64.4
86 | 2015-03-27 20:00 | 2060 | 71.96 | 75.02 | 57.92 | 64.94 | 51.08 | 60.98 | 60.98 | 53.06 | 50 | 28.94 | 42.08 | 42.8 | 32 | 39.92 | 39.92 | 12.92 | 62.6
86 | 2015-03-27 21:00 | 2061 | 71.06 | 73.94 | 55.22 | 64.94 | 51.08 | 60.98 | 57.92 | 50 | 48.2 | 28.94 | 39.02 | 41 | 30.02 | 41 | 39.02 | 10.04 | 60.8
86 | 2015-03-27 22:00 | 2062 | 68 | 73.04 | 52.7 | 64.94 | 51.08 | 60.98 | 55.04 | 46.04 | 48.2 | 28.04 | 35.96 | 41 | 30.02 | 35.06 | 39.02 | 8.06 | 60.8
86 | 2015-03-27 23:00 | 2063 | 66.92 | 73.04 | 50 | 64.94 | 48.92 | 60.98 | 53.06 | 44.96 | 46.4 | 26.96 | 37.94 | 40.64 | 30.02 | 35.96 | 39.02 | 5 | 59
86 | 2015-03-28 | 2064 | 66.02 | 73.04 | 48.92 | 64.94 | 48.92 | 60.98 | 51.98 | 46.04 | 46.4 | 26.96 | 35.96 | 40.28 | 32 | 35.96 | 37.94 | 3.92 | 57.2
87 | 2015-03-28 01:00 | 2065 | 64.94 | 71.06 | 48.02 | 64.04 | 48.02 | 60.98 | 51.98 | 48.02 | 46.4 | 26.96 | 33.08 | 39.74 | 33.08 | 33.08 | 37.94 | 3.02 | 57.2
87 | 2015-03-28 02:00 | 2066 | 64.04 | 71.06 | 46.94 | 62.96 | 46.94 | 60.98 | 51.08 | 44.96 | 44.6 | 26.96 | 30.92 | 39.56 | 33.08 | 32 | 37.04 | 5 | 55.4
87 | 2015-03-28 03:00 | 2067 | 64.94 | 71.96 | 46.22 | 62.96 | 46.94 | 60.98 | 50 | 44.06 | 44.6 | 26.06 | 30.02 | 39.38 | 33.98 | 30.02 | 37.04 | 3.92 | 55.4
87 | 2015-03-28 04:00 | 2068 | 62.06 | 69.98 | 45.68 | 62.06 | 46.04 | 60.98 | 50 | 46.04 | 42.8 | 26.06 | 30.02 | 39.38 | 33.08 | 32 | 35.96 | 3.92 | 55.4
87 | 2015-03-28 05:00 | 2069 | 62.96 | 69.08 | 44.96 | 60.98 | 44.96 | 60.98 | 48.92 | 44.96 | 42.8 | 26.96 | 30.02 | 39.2 | 33.08 | 30.02 | 35.06 | 3.02 | 53.6
87 | 2015-03-28 06:00 | 2070 | 62.96 | 69.08 | 45.68 | 60.08 | 46.04 | 60.98 | 50 | 46.94 | 42.8 | 28.04 | 28.04 | 40.82 | 33.98 | 30.02 | 35.06 | 3.92 | 55.4
87 | 2015-03-28 07:00 | 2071 | 62.06 | 69.08 | 46.22 | 59 | 46.94 | 60.98 | 50 | 48.02 | 44.6 | 28.94 | 30.92 | 42.8 | 35.96 | 30.92 | 35.06 | 6.08 | 55.4
87 | 2015-03-28 08:00 | 2072 | 69.98 | 71.96 | 46.94 | 59 | 51.98 | 60.62 | 50 | 48.92 | 46.4 | 33.08 | 37.04 | 46.4 | 41 | 35.96 | 37.04 | 8.06 | 57.2
87 | 2015-03-28 09:00 | 2073 | 75.02 | 75.92 | 50.36 | 60.08 | 51.98 | 60.44 | 51.08 | 51.98 | 46.4 | 35.96 | 42.98 | 50.54 | 44.96 | 41 | 37.94 | 12.02 | 62.6
87 | 2015-03-28 10:00 | 2074 | 78.98 | 78.08 | 53.6 | 62.06 | 53.96 | 60.08 | 51.98 | 55.94 | 51.8 | 37.94 | 46.04 | 53.6 | 50 | 44.96 | 41 | 12.92 | 64.4
87 | 2015-03-28 11:00 | 2075 | 82.94 | 80.06 | 57.02 | 64.04 | 57.92 | 60.8 | 55.04 | 62.06 | 53.6 | 41 | 46.94 | 53.6 | 55.04 | 46.94 | 39.92 | 17.06 | 66.2
87 | 2015-03-28 12:00 | 2076 | 82.04 | 80.96 | 59 | 66.92 | 60.98 | 61.34 | 55.94 | 64.94 | 55.4 | 41 | 48.02 | 53.6 | 57.92 | 48.92 | 41 | 17.96 | 68
87 | 2015-03-28 13:00 | 2077 | 82.94 | 82.04 | 60.98 | 69.08 | 60.98 | 62.06 | 57.02 | 62.06 | 57.2 | 42.98 | 50 | 50 | 60.08 | 48.92 | 42.08 | 19.94 | 69.8
87 | 2015-03-28 14:00 | 2078 | 82.04 | 82.04 | 62.96 | 73.94 | 66.02 | 62.06 | 55.94 | 59 | 59 | 44.06 | 48.92 | 51.8 | 62.06 | 50 | 42.98 | 19.94 | 69.8
87 | 2015-03-28 15:00 | 2079 | 82.04 | 82.04 | 62.6 | 73.94 | 64.04 | 62.06 | 55.04 | 55.04 | 60.8 | 44.96 | 51.08 | 50 | 62.96 | 51.08 | 44.06 | 21.92 | 69.8
87 | 2015-03-28 16:00 | 2080 | 82.94 | 80.96 | 62.42 | 75.02 | 62.06 | 62.06 | 55.04 | 50 | 59 | 42.98 | 51.08 | 48.2 | 60.08 | 51.08 | 44.96 | 23 | 69.8
87 | 2015-03-28 17:00 | 2081 | 78.08 | 80.06 | 62.06 | 77 | 60.98 | 60.62 | 53.06 | 48.02 | 60.8 | 42.98 | 50 | 46.4 | 57.92 | 51.08 | 44.96 | 21.92 | 66.2
87 | 2015-03-28 18:00 | 2082 | 75.92 | 78.98 | 60.08 | 75.92 | 55.94 | 59.36 | 50 | 46.94 | 59 | 42.08 | 48.02 | 46.4 | 55.94 | 48.02 | 44.96 | 19.94 | 62.6
87 | 2015-03-28 19:00 | 2083 | 73.94 | 75.92 | 57.92 | 75.02 | 53.96 | 57.92 | 50 | 46.94 | 55.4 | 39.92 | 44.06 | 44.6 | 53.06 | 44.06 | 42.08 | 15.98 | 59
87 | 2015-03-28 20:00 | 2084 | 73.04 | 75.02 | 55.94 | 73.94 | 44.06 | 57.2 | 48.92 | 48.02 | 53.6 | 37.94 | 42.08 | 42.8 | 53.06 | 39.92 | 39.92 | 15.08 | 60.8
87 | 2015-03-28 21:00 | 2085 | 71.96 | 73.94 | 55.04 | 71.96 | 41 | 56.66 | 46.94 | 46.04 | 53.6 | 37.94 | 44.96 | 42.8 | 50 | 37.04 | 33.08 | 12.92 | 58.82
87 | 2015-03-28 22:00 | 2086 | 71.06 | 73.04 | 53.96 | 69.98 | 39.02 | 55.94 | 46.04 | 44.06 | 51.8 | 32 | 39.92 | 41 | 48.02 | 35.96 | 28.94 | 10.94 | 57.2
87 | 2015-03-28 23:00 | 2087 | 69.98 | 71.96 | 53.06 | 69.08 | 35.96 | 55.58 | 44.96 | 44.06 | 50 | 28.94 | 37.94 | 40.64 | 46.94 | 35.06 | 35.06 | 10.04 | 57.2
87 | 2015-03-29 | 2088 | 69.98 | 71.96 | 49.64 | 66.92 | 39.02 | 55.4 | 42.08 | 42.08 | 48.2 | 28.94 | 33.98 | 40.28 | 46.94 | 35.96 | 33.98 | 8.06 | 57.2
88 | 2015-03-29 01:00 | 2089 | 69.08 | 71.96 | 46.4 | 64.94 | 37.94 | 55.04 | 39.92 | 39.02 | 44.6 | 28.94 | 33.98 | 39.74 | 46.94 | 35.96 | 32 | 6.98 | 57.2
88 | 2015-03-29 02:00 | 2090 | 66.92 | 71.96 | 42.98 | 64.04 | 42.08 | 55.04 | 37.94 | 41 | 44.6 | 30.02 | 33.08 | 39.56 | 46.94 | 37.04 | 32 | 6.08 | 55.4
88 | 2015-03-29 03:00 | 2091 | 66.02 | 71.96 | 41.9 | 64.94 | 35.96 | 55.04 | 37.04 | 42.08 | 44.6 | 28.94 | 33.98 | 39.38 | 46.94 | 33.98 | 30.02 | 6.08 | 55.4
88 | 2015-03-29 04:00 | 2092 | 64.94 | 71.06 | 41 | 64.94 | 39.02 | 55.04 | 35.96 | 42.08 | 46.4 | 28.94 | 33.98 | 39.38 | 46.04 | 32 | 28.04 | 6.08 | 55.4
88 | 2015-03-29 05:00 | 2093 | 64.94 | 71.06 | 39.92 | 64.04 | 33.98 | 55.4 | 35.96 | 42.08 | 42.8 | 30.02 | 35.06 | 39.2 | 46.04 | 30.92 | 28.04 | 6.08 | 55.4
88 | 2015-03-29 06:00 | 2094 | 64.94 | 71.96 | 41.54 | 62.96 | 33.98 | 55.58 | 35.06 | 42.08 | 42.8 | 28.94 | 37.04 | 39.2 | 46.04 | 33.08 | 28.04 | 5 | 55.4
88 | 2015-03-29 07:00 | 2095 | 64.94 | 71.96 | 43.34 | 62.96 | 37.04 | 55.94 | 37.04 | 42.08 | 46.4 | 30.02 | 37.04 | 39.2 | 46.04 | 37.04 | 28.04 | 5 | 55.4
88 | 2015-03-29 08:00 | 2096 | 71.96 | 73.04 | 44.96 | 64.04 | 46.94 | 57.38 | 39.92 | 46.04 | 51.8 | 33.98 | 39.02 | 41 | 46.04 | 42.98 | 28.94 | 6.98 | 59
88 | 2015-03-29 09:00 | 2097 | 78.08 | 77 | 49.28 | 66.02 | 53.06 | 58.64 | 42.08 | 50 | 66.2 | 37.94 | 42.08 | 44.6 | 46.94 | 46.94 | 30.02 | 10.04 | 62.6
88 | 2015-03-29 10:00 | 2098 | 80.96 | 78.98 | 53.6 | 68 | 51.98 | 60.08 | 44.06 | 48.02 | 71.6 | 41 | 42.98 | 46.4 | 46.94 | 48.92 | 32 | 12.02 | 66.2
88 | 2015-03-29 11:00 | 2099 | 82.94 | 82.94 | 57.92 | 71.06 | 53.96 | 61.34 | 48.02 | 48.92 | 73.4 | 46.04 | 39.92 | 46.58 | 46.94 | 46.94 | 35.06 | 15.08 | 68
88 | 2015-03-29 12:00 | 2100 | 84.02 | 82.94 | 60.26 | 69.98 | 57.02 | 62.78 | 46.04 | 53.96 | 75.2 | 48.92 | 39.92 | 46.76 | 48.02 | 53.96 | 35.06 | 15.98 | 69.8
88 | 2015-03-29 13:00 | 2101 | 86 | 82.94 | 62.6 | 73.94 | 59 | 64.04 | 46.04 | 53.06 | 77 | 50 | 33.98 | 46.4 | 48.02 | 53.96 | 37.04 | 17.06 | 66.2
88 | 2015-03-29 14:00 | 2102 | 84.92 | 82.04 | 64.94 | 75.92 | 60.08 | 63.68 | 46.04 | 53.96 | 78.8 | 48.92 | 33.08 | 46.4 | 48.02 | 55.04 | 39.02 | 19.94 | 66.2
88 | 2015-03-29 15:00 | 2103 | 82.94 | 82.94 | 65.3 | 78.08 | 60.98 | 63.32 | 44.96 | 57.02 | 78.8 | 50 | 35.96 | 48.2 | 48.02 | 55.04 | 39.92 | 19.94 | 66.2
88 | 2015-03-29 16:00 | 2104 | 82.04 | 82.04 | 65.66 | 80.06 | 62.96 | 62.96 | 44.96 | 57.02 | 75.2 | 46.04 | 37.94 | 48.2 | 48.02 | 53.96 | 41 | 21.02 | 66.2
88 | 2015-03-29 17:00 | 2105 | 80.06 | 80.96 | 66.02 | 78.08 | 60.08 | 61.7 | 42.98 | 55.04 | 73.4 | 44.06 | 35.96 | 48.2 | 48.02 | 53.06 | 41 | 17.96 | 64.4
88 | 2015-03-29 18:00 | 2106 | 77 | 80.06 | 63.68 | 78.08 | 60.98 | 60.26 | 41 | 50 | 68 | 42.98 | 32 | 46.4 | 46.94 | 50 | 39.92 | 17.96 | 62.6
88 | 2015-03-29 19:00 | 2107 | 75.02 | 78.98 | 61.34 | 77 | 55.04 | 59 | 39.02 | 44.96 | 64.4 | 39.92 | 30.92 | 44.6 | 46.94 | 46.94 | 37.94 | 15.08 | 60.8
88 | 2015-03-29 20:00 | 2108 | 73.04 | 78.08 | 59 | 75.02 | 50 | 59 | 39.02 | 42.98 | 60.8 | 39.02 | 30.02 | 42.8 | 46.04 | 44.06 | 37.94 | 14 | 60.8
88 | 2015-03-29 21:00 | 2109 | 73.04 | 78.08 | 56.66 | 73.04 | 53.96 | 59 | 37.94 | 42.08 | 53.6 | 39.92 | 28.94 | 41 | 46.04 | 42.08 | 35.06 | 12.02 | 59
88 | 2015-03-29 22:00 | 2110 | 73.04 | 77 | 54.32 | 71.06 | 44.96 | 59 | 37.94 | 39.92 | 53.6 | 39.92 | 26.96 | 41 | 44.96 | 39.02 | 33.98 | 10.94 | 57.2
88 | 2015-03-29 23:00 | 2111 | 71.96 | 77 | 51.98 | 69.08 | 37.94 | 58.28 | 37.94 | 37.94 | 53.6 | 42.08 | 26.96 | 40.82 | 44.96 | 37.04 | 33.98 | 8.96 | 57.2
88 | 2015-03-30 | 2112 | 71.96 | 77 | 49.64 | 69.08 | 37.94 | 57.74 | 37.04 | 35.96 | 53.6 | 41 | 26.96 | 40.82 | 44.96 | 35.96 | 33.08 | 8.06 | 57.2
89 | 2015-03-30 01:00 | 2113 | 71.06 | 75.92 | 47.3 | 66.02 | 39.92 | 57.02 | 37.04 | 32 | 53.6 | 39.92 | 26.96 | 40.46 | 44.06 | 37.04 | 32 | 5 | 57.2
89 | 2015-03-30 02:00 | 2114 | 71.96 | 77 | 44.96 | 64.94 | 37.04 | 55.94 | 35.96 | 30.02 | 53.6 | 39.02 | 28.04 | 40.64 | 42.08 | 35.96 | 32 | 5 | 57.2
89 | 2015-03-30 03:00 | 2115 | 71.06 | 78.08 | 44.06 | 64.04 | 35.06 | 55.04 | 35.96 | 30.92 | 53.6 | 39.92 | 26.96 | 40.82 | 41 | 33.08 | 30.92 | 5 | 57.2
89 | 2015-03-30 04:00 | 2116 | 71.06 | 68 | 42.98 | 62.96 | 35.06 | 53.96 | 35.96 | 30.92 | 51.8 | 41 | 26.06 | 40.82 | 39.92 | 33.08 | 30.02 | 3.02 | 55.4
89 | 2015-03-30 05:00 | 2117 | 71.96 | 64.94 | 42.08 | 64.04 | 37.04 | 54.32 | 35.96 | 30.92 | 50 | 41 | 24.98 | 41 | 33.98 | 32 | 28.94 | 1.94 | 55.4
89 | 2015-03-30 06:00 | 2118 | 71.06 | 64.94 | 44.06 | 64.04 | 30.92 | 54.68 | 35.96 | 28.04 | 50 | 39.92 | 24.08 | 41 | 33.98 | 32 | 26.96 | 1.04 | 55.4
89 | 2015-03-30 07:00 | 2119 | 71.96 | 66.92 | 46.04 | 64.04 | 35.96 | 55.04 | 35.96 | 33.98 | 50 | 39.92 | 26.96 | 42.8 | 33.98 | 30.02 | 26.96 | 1.04 | 55.4
89 | 2015-03-30 08:00 | 2120 | 75.02 | 68 | 48.02 | 64.94 | 50 | 57.02 | 37.04 | 39.92 | 50 | 39.92 | 30.92 | 44.6 | 33.98 | 32 | 28.04 | 3.92 | 57.2
89 | 2015-03-30 09:00 | 2121 | 78.08 | 66.92 | 53.06 | 66.02 | 53.06 | 59 | 37.04 | 44.96 | 50 | 41 | 35.06 | 46.4 | 33.98 | 30.02 | 28.94 | 3.92 | 60.8
89 | 2015-03-30 10:00 | 2122 | 80.06 | 69.08 | 57.92 | 68 | 55.94 | 60.98 | 39.02 | 48.92 | 51.8 | 42.98 | 39.92 | 48.2 | 33.98 | 30.92 | 30.02 | 6.08 | 66.2
89 | 2015-03-30 11:00 | 2123 | 82.94 | 69.08 | 62.96 | 71.96 | 57.92 | 62.06 | 41 | 51.98 | 50 | 42.98 | 46.04 | 50 | 35.06 | 30.92 | 32 | 8.96 | 69.8
89 | 2015-03-30 12:00 | 2124 | 84.02 | 71.06 | 65.3 | 77 | 62.96 | 62.96 | 42.08 | 55.04 | 51.8 | 44.06 | 48.92 | 50 | 35.06 | 32 | 33.08 | 10.94 | 75.2
89 | 2015-03-30 13:00 | 2125 | 84.02 | 71.96 | 67.64 | 80.06 | 64.04 | 64.04 | 44.06 | 57.92 | 51.8 | 44.06 | 51.98 | 53.6 | 35.06 | 33.08 | 33.08 | 12.92 | 78.8
89 | 2015-03-30 14:00 | 2126 | 84.92 | 71.96 | 69.98 | 82.04 | 66.02 | 63.32 | 44.06 | 60.08 | 53.6 | 44.96 | 53.06 | 55.4 | 35.06 | 32 | 33.98 | 14 | 78.8
89 | 2015-03-30 15:00 | 2127 | 84.92 | 71.06 | 71.06 | 82.04 | 66.02 | 62.78 | 44.96 | 60.98 | 53.6 | 46.04 | 53.96 | 53.6 | 35.96 | 33.08 | 35.96 | 15.98 | 75.2
89 | 2015-03-30 16:00 | 2128 | 84.02 | 71.06 | 71.96 | 82.04 | 69.08 | 62.06 | 44.06 | 60.98 | 50 | 46.94 | 51.98 | 53.6 | 35.96 | 33.08 | 35.06 | 17.06 | 75.2
89 | 2015-03-30 17:00 | 2129 | 82.04 | 69.08 | 73.04 | 80.06 | 69.98 | 60.98 | 44.06 | 62.06 | 46.4 | 46.04 | 51.98 | 48.2 | 37.04 | 32 | 35.06 | 15.98 | 71.6
89 | 2015-03-30 18:00 | 2130 | 78.08 | 68 | 69.98 | 78.98 | 66.92 | 60.08 | 42.98 | 57.92 | 46.4 | 46.04 | 50 | 44.6 | 37.04 | 32 | 35.06 | 14 | 66.2
89 | 2015-03-30 19:00 | 2131 | 75.92 | 66.02 | 67.1 | 78.08 | 62.06 | 59 | 42.08 | 53.06 | 44.6 | 44.96 | 46.94 | 44.6 | 37.94 | 32 | 32 | 12.92 | 64.4
89 | 2015-03-30 20:00 | 2132 | 75.02 | 64.04 | 64.04 | 75.92 | 50 | 58.64 | 41 | 55.04 | 44.6 | 44.06 | 42.98 | 44.6 | 37.04 | 30.92 | 30.02 | 6.98 | 62.6
89 | 2015-03-30 21:00 | 2133 | 75.02 | 64.94 | 62.06 | 75.02 | 50 | 58.28 | 42.08 | 51.08 | 42.8 | 44.96 | 39.92 | 42.8 | 35.96 | 30.92 | 30.02 | 3.02 | 60.8
89 | 2015-03-30 22:00 | 2134 | 73.94 | 64.94 | 59.9 | 73.04 | 46.94 | 57.92 | 42.08 | 48.92 | 42.8 | 44.06 | 37.94 | 41.9 | 37.94 | 30.92 | 28.04 | -0.94 | 59
89 | 2015-03-30 23:00 | 2135 | 73.04 | 62.96 | 57.92 | 71.06 | 46.94 | 57.56 | 42.08 | 50 | 42.8 | 44.06 | 37.04 | 41.18 | 37.94 | 30.02 | 26.96 | 1.94 | 57.2
89 | 2015-03-31 | 2136 | 73.94 | 62.96 | 57.2 | 68 | 48.02 | 57.38 | 41 | 48.02 | 42.8 | 44.06 | 33.98 | 40.46 | 37.04 | 30.02 | 26.06 | -4 | 57.2
90 | 2015-03-31 01:00 | 2137 | 73.94 | 62.06 | 56.66 | 66.02 | 46.04 | 57.02 | 41 | 46.94 | 42.8 | 42.98 | 33.08 | 39.38 | 37.94 | 30.02 | 26.06 | -7.06 | 55.4
90 | 2015-03-31 02:00 | 2138 | 73.04 | 62.06 | 55.94 | 64.94 | 44.96 | 55.94 | 41 | 44.06 | 42.8 | 42.98 | 33.08 | 39.02 | 37.04 | 28.94 | 26.06 | -9.94 | 55.4
90 | 2015-03-31 03:00 | 2139 | 71.96 | 60.98 | 54.68 | 64.04 | 42.08 | 55.04 | 42.08 | 44.06 | 41 | 42.98 | 33.98 | 38.48 | 37.04 | 28.04 | 24.98 | -11.02 | 55.4
90 | 2015-03-31 04:00 | 2140 | 71.96 | 62.06 | 53.24 | 62.96 | 42.08 | 53.96 | 42.08 | 37.04 | 39.2 | 42.98 | 33.98 | 37.94 | 35.96 | 26.96 | 26.06 | -11.92 | 57.2
90 | 2015-03-31 05:00 | 2141 | 71.96 | 62.06 | 51.98 | 62.06 | 51.08 | 53.6 | 41 | 35.06 | 39.2 | 42.98 | 33.08 | 37.4 | 35.06 | 26.96 | 26.96 | -13 | 57.2
90 | 2015-03-31 06:00 | 2142 | 71.96 | 62.96 | 51.98 | 62.96 | 44.06 | 53.42 | 42.08 | 37.94 | 39.2 | 42.98 | 33.08 | 39.2 | 35.06 | 26.96 | 24.98 | -14.98 | 55.4
90 | 2015-03-31 07:00 | 2143 | 73.04 | 62.96 | 51.98 | 64.04 | 46.04 | 53.06 | 42.08 | 39.02 | 39.2 | 42.98 | 37.94 | 37.4 | 35.06 | 26.96 | 26.06 | -9.94 | 57.2
90 | 2015-03-31 08:00 | 2144 | 73.94 | 62.96 | 51.98 | 64.94 | 53.06 | 56.66 | 42.98 | 46.04 | 42.8 | 42.98 | 44.96 | 37.4 | 35.06 | 26.96 | 28.94 | -5.08 | 57.2
90 | 2015-03-31 09:00 | 2145 | 75.92 | 62.96 | 53.6 | 68 | 59 | 60.44 | 44.06 | 48.92 | 44.6 | 44.06 | 51.08 | 41 | 37.04 | 28.94 | 32 | -0.04 | 57.2
90 | 2015-03-31 10:00 | 2146 | 78.08 | 62.96 | 55.4 | 69.08 | 66.02 | 64.04 | 44.06 | 51.08 | 46.4 | 44.96 | 55.94 | 48.2 | 39.02 | 30.02 | 35.06 | 3.02 | 62.6
90 | 2015-03-31 11:00 | 2147 | 78.08 | 64.04 | 57.02 | 71.06 | 69.08 | 64.94 | 46.04 | 53.96 | 48.2 | 44.96 | 60.08 | 46.4 | 41 | 30.02 | 39.02 | 5 | 66.2
90 | 2015-03-31 12:00 | 2148 | 82.04 | 64.94 | 58.28 | 62.06 | 71.96 | 66.02 | 48.02 | 57.02 | 50 | 46.04 | 62.06 | 48.2 | 42.98 | 30.02 | 42.08 | 8.96 | 69.8
90 | 2015-03-31 13:00 | 2149 | 82.94 | 66.92 | 59.72 | 57.02 | 73.04 | 66.92 | 48.02 | 53.06 | 51.8 | 46.94 | 64.04 | 50 | 46.04 | 32 | 44.06 | 10.94 | 71.6
90 | 2015-03-31 14:00 | 2150 | 84.02 | 69.98 | 60.98 | 55.94 | 71.96 | 66.2 | 46.94 | 57.92 | 51.8 | 48.92 | 64.94 | 44.6 | 44.96 | 30.92 | 46.94 | 12.02 | 71.6
90 | 2015-03-31 15:00 | 2151 | 82.94 | 71.96 | 61.34 | 59 | 69.08 | 65.66 | 46.94 | 59 | 51.8 | 48.92 | 66.92 | 44.6 | 46.94 | 32 | 46.94 | 14 | 69.8
90 | 2015-03-31 16:00 | 2152 | 82.04 | 68 | 61.7 | 62.96 | 66.92 | 64.94 | 46.94 | 59 | 51.8 | 48.92 | 66.92 | 48.2 | 44.96 | 30.92 | 48.02 | 15.08 | 71.6
90 | 2015-03-31 17:00 | 2153 | 78.98 | 66.92 | 62.06 | 64.94 | 66.02 | 64.04 | 46.04 | 53.96 | 51.8 | 48.02 | 64.94 | 48.2 | 42.08 | 30.92 | 48.02 | 15.08 | 68
90 | 2015-03-31 18:00 | 2154 | 77 | 66.02 | 60.62 | 64.04 | 62.96 | 62.96 | 46.04 | 51.08 | 48.2 | 46.94 | 62.06 | 46.4 | 39.02 | 30.92 | 46.94 | 15.08 | 62.6
90 | 2015-03-31 19:00 | 2155 | 75.02 | 64.94 | 59.36 | 62.06 | 60.08 | 62.06 | 46.04 | 44.96 | 48.2 | 46.04 | 57.92 | 44.6 | 37.04 | 30.92 | 42.98 | 12.02 | 57.2
90 | 2015-03-31 20:00 | 2156 | 75.02 | 64.04 | 57.92 | 57.92 | 57.92 | 61.7 | 46.04 | 42.98 | 48.2 | 44.96 | 53.96 | 42.8 | 35.96 | 30.92 | 42.08 | 10.04 | 57.2
90 | 2015-03-31 21:00 | 2157 | 75.02 | 62.06 | 54.68 | 55.04 | 53.06 | 61.34 | 46.04 | 41 | 48.2 | 42.98 | 51.08 | 41.72 | 35.96 | 30.92 | 41 | 8.06 | 57.2
90 | 2015-03-31 22:00 | 2158 | 73.94 | 61.16 | 54.14 | 54.68 | 52.7 | 60.8 | 44.6 | 42.08 | 48.2 | 41.9 | 48.56 | 41 | 33.98 | 32.72 | 40.1 | 9.14 | 57.2
90 | 2015-03-31 23:00 | 2159 | 73.04 | 60.26 | 53.78 | 54.14 | 52.52 | 60.08 | 43.16 | 43.34 | 48.2 | 40.64 | 45.86 | 40.46 | 32 | 34.7 | 39.38 | 9.86 | 57.2
90 | 2015-04-01 | 2160 | 71.96 | 59.36 | 53.24 | 53.78 | 52.16 | 59.54 | 41.72 | 44.42 | 48.2 | 39.56 | 43.34 | 39.74 | 30.2 | 36.5 | 38.48 | 10.76 | 57.2
91 | 2015-04-01 01:00 | 2161 | 71.06 | 58.64 | 52.88 | 53.24 | 51.98 | 58.82 | 40.28 | 45.5 | 48.2 | 38.48 | 40.82 | 39.02 | 28.04 | 38.48 | 37.58 | 11.66 | 57.2
91 | 2015-04-01 02:00 | 2162 | 69.98 | 57.74 | 52.34 | 52.88 | 51.62 | 58.28 | 38.84 | 46.58 | 48.2 | 37.4 | 38.3 | 38.3 | 26.06 | 40.28 | 36.68 | 12.56 | 57.2
91 | 2015-04-01 03:00 | 2163 | 69.08 | 56.84 | 51.98 | 52.34 | 51.44 | 57.56 | 37.4 | 47.84 | 48.2 | 36.14 | 35.6 | 37.76 | 24.08 | 42.26 | 35.96 | 13.28 | 57.2
91 | 2015-04-01 04:00 | 2164 | 68 | 55.94 | 51.44 | 51.98 | 51.08 | 57.02 | 35.96 | 48.92 | 48.2 | 35.06 | 33.08 | 37.04 | 21.92 | 44.06 | 35.06 | 14 | 57.2
91 | 2015-04-01 05:00 | 2165 | 68 | 55.94 | 51.08 | 53.96 | 51.98 | 57.02 | 37.04 | 42.98 | 48.2 | 33.08 | 32 | 35.6 | 19.94 | 42.08 | 33.98 | 12.92 | 55.4
91 | 2015-04-01 06:00 | 2166 | 66.92 | 53.06 | 54.32 | 55.04 | 51.98 | 55.94 | 35.96 | 42.98 | 48.2 | 32 | 33.08 | 37.4 | 21.02 | 42.08 | 35.06 | 14 | 55.4
91 | 2015-04-01 07:00 | 2167 | 68 | 53.96 | 57.74 | 55.04 | 50 | 59 | 37.94 | 48.02 | 50 | 33.08 | 35.6 | 39.2 | 24.08 | 42.98 | 33.08 | 10.04 | 55.4
91 | 2015-04-01 08:00 | 2168 | 71.06 | 60.98 | 60.98 | 51.08 | 60.98 | 62.06 | 41 | 53.06 | 51.8 | 37.04 | 33.98 | 41 | 26.06 | 46.94 | 37.94 | 15.08 | 57.2
91 | 2015-04-01 09:00 | 2169 | 73.04 | 69.08 | 66.92 | 55.04 | 64.94 | 64.94 | 42.98 | 57.02 | 53.6 | 41 | 35.06 | 46.4 | 24.8 | 46.94 | 39.92 | 19.04 | 57.2
91 | 2015-04-01 10:00 | 2170 | 75.92 | 73.04 | 73.04 | 55.94 | 69.98 | 66.92 | 42.08 | 60.98 | 57.2 | 46.04 | 35.06 | 48.2 | 24.98 | 48.92 | 39.92 | 21.92 | 59
91 | 2015-04-01 11:00 | 2171 | 77 | 75.92 | 78.98 | 55.94 | 73.94 | 69.98 | 41 | 66.02 | 60.8 | 48.92 | 35.06 | 48.2 | 26.6 | 53.96 | 41 | 24.98 | 57.2
91 | 2015-04-01 12:00 | 2172 | 78.08 | 78.98 | 80.96 | 60.08 | 78.98 | 71.96 | 39.92 | 68 | 62.6 | 50 | 35.96 | 51.8 | 26.06 | 57.92 | 37.04 | 24.98 | 60.8
91 | 2015-04-01 13:00 | 2173 | 77 | 80.96 | 82.94 | 60.98 | 82.04 | 69.98 | 42.98 | 69.98 | 62.6 | 53.06 | 35.96 | 53.6 | 26.06 | 60.08 | 37.04 | 26.96 | 60.8
91 | 2015-04-01 14:00 | 2174 | 78.08 | 82.04 | 84.92 | 62.96 | 82.94 | 69.08 | 42.98 | 71.96 | 62.6 | 51.98 | 37.04 | 51.8 | 26.96 | 62.96 | 35.96 | 28.04 | 60.8
91 | 2015-04-01 15:00 | 2175 | 78.08 | 82.04 | 84.92 | 62.96 | 84.02 | 68 | 42.98 | 75.92 | 60.8 | 48.92 | 37.04 | 51.8 | 28.04 | 64.94 | 35.06 | 28.04 | 62.6
91 | 2015-04-01 16:00 | 2176 | 77 | 78.98 | 84.92 | 62.96 | 84.02 | 66.02 | 44.96 | 75.92 | 62.6 | 44.96 | 37.04 | 53.6 | 28.04 | 64.94 | 33.98 | 26.96 | 55.4
91 | 2015-04-01 17:00 | 2177 | 75.02 | 80.06 | 84.92 | 64.04 | 84.02 | 66.02 | 44.06 | 75.92 | 62.6 | 42.98 | 35.06 | 51.8 | 28.04 | 62.06 | 32 | 26.06 | 57.2
91 | 2015-04-01 18:00 | 2178 | 73.04 | 78.08 | 81.86 | 62.96 | 82.04 | 64.04 | 42.98 | 75.02 | 59 | 42.98 | 33.08 | 48.2 | 28.04 | 55.94 | 32 | 24.08 | 55.4
91 | 2015-04-01 19:00 | 2179 | 71.06 | 73.04 | 78.98 | 62.96 | 78.98 | 62.06 | 42.98 | 69.08 | 53.6 | 42.98 | 30.92 | 46.4 | 28.04 | 50 | 30.92 | 19.94 | 55.4
91 | 2015-04-01 20:00 | 2180 | 69.98 | 69.08 | 75.92 | 60.98 | 75.92 | 60.98 | 42.98 | 66.02 | 53.6 | 44.06 | 30.02 | 42.8 | 28.04 | 46.94 | 30.92 | 17.96 | 55.4
91 | 2015-04-01 21:00 | 2181 | 69.98 | 66.92 | 71.96 | 59 | 75.02 | 60.08 | 42.08 | 62.06 | 51.8 | 44.06 | 28.94 | 42.8 | 28.04 | 46.04 | 30.92 | 15.98 | 53.6
91 | 2015-04-01 22:00 | 2182 | 69.98 | 64.94 | 68 | 59 | 73.94 | 59 | 42.08 | 53.96 | 50 | 44.06 | 26.96 | 41 | 28.04 | 44.96 | 30.92 | 15.98 | 55.4
91 | 2015-04-01 23:00 | 2183 | 69.98 | 64.04 | 64.04 | 57.92 | 71.96 | 57.92 | 41 | 55.04 | 48.2 | 42.98 | 26.06 | 42.8 | 28.04 | 42.08 | 28.94 | 15.08 | 53.6
91 | 2015-04-02 | 2184 | 71.06 | 62.96 | 62.78 | 59 | 71.96 | 57.92 | 41 | 53.06 | 48.2 | 42.98 | 24.98 | 41.72 | 28.04 | 37.94 | 28.94 | 14 | 53.6
92 | 2015-04-02 01:00 | 2185 | 69.98 | 62.96 | 61.34 | 59 | 71.06 | 55.04 | 39.92 | 53.06 | 46.4 | 42.08 | 24.8 | 40.46 | 28.04 | 42.08 | 26.06 | 12.92 | 51.8
92 | 2015-04-02 02:00 | 2186 | 71.06 | 64.04 | 60.08 | 59 | 69.98 | 55.04 | 39.02 | 51.08 | 46.22 | 42.08 | 24.8 | 39.92 | 28.04 | 42.98 | 24.08 | 10.94 | 50
92 | 2015-04-02 03:00 | 2187 | 69.98 | 64.04 | 58.64 | 59 | 68 | 53.96 | 39.02 | 51.98 | 46.4 | 41 | 24.08 | 38.66 | 28.04 | 39.02 | 23 | 10.04 | 50
92 | 2015-04-02 04:00 | 2188 | 69.08 | 60.98 | 57.38 | 55.94 | 66.02 | 53.06 | 39.02 | 48.92 | 46.4 | 42.08 | 23 | 38.3 | 28.04 | 35.96 | 21.92 | 6.08 | 48.2
92 | 2015-04-02 05:00 | 2189 | 69.08 | 55.94 | 55.94 | 55.94 | 62.06 | 51.98 | 39.02 | 51.08 | 44.6 | 41 | 23 | 37.4 | 26.96 | 37.04 | 21.92 | 6.98 | 48.2
92 | 2015-04-02 06:00 | 2190 | 69.98 | 55.04 | 57.92 | 55.94 | 62.96 | 51.98 | 37.94 | 51.08 | 44.6 | 41 | 21.92 | 37.4 | 26.96 | 35.96 | 21.02 | 3.02 | 48.2
92 | 2015-04-02 07:00 | 2191 | 69.98 | 55.94 | 60.08 | 55.04 | 62.06 | 55.04 | 39.02 | 53.06 | 44.6 | 41 | 21.2 | 40.64 | 26.6 | 35.96 | 21.02 | 1.94 | 50
92 | 2015-04-02 08:00 | 2192 | 73.04 | 62.96 | 62.06 | 55.94 | 68 | 57.92 | 42.08 | 57.02 | 44.6 | 41 | 23 | 44.6 | 28.04 | 42.98 | 21.92 | 10.04 | 53.6
92 | 2015-04-02 09:00 | 2193 | 73.04 | 69.98 | 67.1 | 60.08 | 71.6 | 60.98 | 44.06 | 62.96 | 44.6 | 41 | 24.08 | 48.2 | 28.04 | 46.94 | 23 | 12.92 | 55.4
92 | 2015-04-02 10:00 | 2194 | 78.08 | 73.04 | 71.96 | 62.96 | 71.96 | 62.96 | 46.94 | 62.96 | 50 | 42.98 | 24.98 | 50 | 30.02 | 46.04 | 28.04 | 15.08 | 57.2
92 | 2015-04-02 11:00 | 2195 | 80.06 | 75.92 | 77 | 69.98 | 73.04 | 64.04 | 48.02 | 68 | 53.6 | 44.06 | 24.98 | 50 | 30.02 | 48.02 | 30.02 | 15.08 | 60.8
92 | 2015-04-02 12:00 | 2196 | 80.06 | 77 | 78.08 | 71.96 | 75.92 | 64.04 | 46.94 | 69.98 | 55.4 | 42.98 | 26.06 | 50 | 30.92 | 51.98 | 30.92 | 15.98 | 64.4
92 | 2015-04-02 13:00 | 2197 | 80.06 | 78.98 | 78.98 | 71.96 | 78.98 | 64.94 | 50 | 71.96 | 57.2 | 42.08 | 26.06 | 51.8 | 32 | 53.06 | 32 | 17.96 | 64.4
92 | 2015-04-02 14:00 | 2198 | 80.96 | 80.06 | 80.06 | 73.04 | 80.96 | 64.04 | 50 | 71.06 | 60.8 | 44.96 | 26.06 | 51.8 | 32 | 53.96 | 33.98 | 19.94 | 64.4
92 | 2015-04-02 15:00 | 2199 | 80.06 | 80.96 | 80.78 | 75.92 | 80.06 | 62.06 | 50 | 71.06 | 62.6 | 46.94 | 24.98 | 51.8 | 33.08 | 55.04 | 33.98 | 19.94 | 64.4
92 | 2015-04-02 16:00 | 2200 | 78.08 | 80.96 | 81.32 | 75.02 | 78.98 | 62.06 | 48.92 | 69.08 | 62.6 | 46.94 | 24.08 | 51.8 | 33.08 | 53.96 | 33.08 | 19.04 | 64.4
92 | 2015-04-02 17:00 | 2201 | 77 | 80.96 | 82.04 | 77 | 78.98 | 60.98 | 48.02 | 69.08 | 62.6 | 44.06 | 24.08 | 50 | 30.92 | 53.06 | 32 | 17.96 | 62.6
92 | 2015-04-02 18:00 | 2202 | 73.94 | 78.08 | 79.7 | 75.92 | 78.08 | 60.08 | 46.04 | 68 | 62.6 | 42.98 | 23 | 48.2 | 30.02 | 51.08 | 32 | 15.98 | 60.8
92 | 2015-04-02 19:00 | 2203 | 71.96 | 71.06 | 77.36 | 73.94 | 77 | 60.08 | 46.04 | 64.94 | 59 | 39.02 | 21.92 | 48.2 | 28.4 | 48.02 | 26.96 | 12.92 | 60.8
92 | 2015-04-02 20:00 | 2204 | 71.96 | 69.98 | 75.02 | 71.06 | 75.02 | 59 | 44.06 | 62.96 | 57.2 | 37.94 | 21.2 | 46.4 | 26.06 | 44.06 | 26.06 | 10.04 | 60.8
92 | 2015-04-02 21:00 | 2205 | 71.96 | 66.92 | 71.6 | 71.06 | 73.94 | 59 | 42.98 | 60.98 | 55.4 | 37.94 | 21.02 | 44.6 | 26.6 | 42.08 | 24.98 | 8.06 | 60.8
92 | 2015-04-02 22:00 | 2206 | 71.06 | 64.94 | 68.36 | 71.06 | 73.04 | 59 | 42.08 | 57.02 | 53.6 | 37.94 | 19.94 | 44.6 | 24.98 | 42.98 | 23 | 6.08 | 60.8
92 | 2015-04-02 23:00 | 2207 | 71.06 | 64.94 | 64.94 | 69.98 | 69.98 | 57.92 | 41 | 55.94 | 51.8 | 37.04 | 19.94 | 44.6 | 23 | 42.08 | 21.92 | 3.92 | 59
92 | 2015-04-03 | 2208 | 71.06 | 66.92 | 62.24 | 69.98 | 69.98 | 57.92 | 39.92 | 51.98 | 50 | 35.06 | 21.02 | 43.52 | 21.92 | 42.98 | 19.94 | 1.94 | 57.2
93 | 2015-04-03 01:00 | 2209 | 71.06 | 66.92 | 59.72 | 69.98 | 69.98 | 57.02 | 39.92 | 51.08 | 50 | 33.08 | 21.02 | 42.26 | 21.02 | 39.02 | 19.94 | 1.04 | 57.2
93 | 2015-04-03 02:00 | 2210 | 69.98 | 64.04 | 57.02 | 69.98 | 69.08 | 55.94 | 39.02 | 48.92 | 48.2 | 32 | 21.02 | 41.72 | 21.02 | 37.04 | 19.04 | -2.02 | 57.2
93 | 2015-04-03 03:00 | 2211 | 71.06 | 55.94 | 55.94 | 69.08 | 68 | 55.94 | 37.94 | 48.92 | 46.4 | 28.94 | 15.98 | 40.46 | 21.02 | 35.06 | 17.96 | -5.98 | 57.2
93 | 2015-04-03 04:00 | 2212 | 69.98 | 57.02 | 55.04 | 69.08 | 68 | 55.94 | 37.04 | 46.94 | 44.6 | 28.04 | 19.4 | 40.1 | 19.94 | 37.04 | 21.92 | -5.98 | 55.4
93 | 2015-04-03 05:00 | 2213 | 69.98 | 55.04 | 53.96 | 64.94 | 62.96 | 55.94 | 37.04 | 46.94 | 46.4 | 26.96 | 19.94 | 39.2 | 19.04 | 33.98 | 24.08 | -5.98 | 55.4
93 | 2015-04-03 06:00 | 2214 | 69.08 | 55.04 | 55.94 | 59 | 66.02 | 55.94 | 35.96 | 42.08 | 46.4 | 26.96 | 19.94 | 37.4 | 19.04 | 33.08 | 24.98 | -7.06 | 55.4
93 | 2015-04-03 07:00 | 2215 | 69.98 | 55.94 | 58.1 | 57.92 | 60.98 | 57.02 | 37.94 | 46.04 | 44.6 | 26.96 | 21.92 | 39.2 | 19.94 | 35.06 | 26.06 | -5.08 | 55.4
93 | 2015-04-03 08:00 | 2216 | 73.94 | 64.94 | 60.08 | 57.02 | 64.94 | 57.92 | 42.08 | 50 | 46.4 | 32 | 23 | 46.4 | 21.02 | 42.08 | 28.94 | -0.04 | 57.2
93 | 2015-04-03 09:00 | 2217 | 77 | 71.06 | 64.76 | 59 | 68 | 57.92 | 42.98 | 53.06 | 50 | 37.94 | 24.98 | 48.2 | 23 | 44.06 | 30.92 | 6.98 | 59
93 | 2015-04-03 10:00 | 2218 | 78.98 | 75.02 | 69.26 | 60.08 | 71.06 | 60.98 | 46.04 | 55.04 | 53.6 | 42.98 | 26.06 | 48.2 | 24.08 | 46.04 | 33.08 | 10.04 | 60.8
93 | 2015-04-03 11:00 | 2219 | 78.08 | 78.08 | 73.94 | 59 | 71.96 | 62.06 | 50 | 57.92 | 55.4 | 46.04 | 26.06 | 51.8 | 24.98 | 48.92 | 33.98 | 14 | 60.8
93 | 2015-04-03 12:00 | 2220 | 80.06 | 80.96 | 75.56 | 60.08 | 77 | 60.08 | 48.92 | 60.08 | 57.2 | 48.02 | 28.04 | 50 | 24.98 | 51.98 | 35.06 | 19.04 | 62.6
93 | 2015-04-03 13:00 | 2221 | 80.96 | 84.02 | 77.36 | 60.08 | 78.08 | 62.06 | 48.92 | 64.94 | 60.8 | 51.98 | 32 | 51.8 | 26.06 | 53.96 | 35.96 | 21.02 | 62.6
93 | 2015-04-03 14:00 | 2222 | 82.04 | 86 | 78.98 | 60.08 | 80.06 | 62.96 | 50 | 66.92 | 64.4 | 51.98 | 37.94 | 50 | 26.6 | 55.94 | 37.04 | 21.02 | 62.6
93 | 2015-04-03 15:00 | 2223 | 78.08 | 87.08 | 79.7 | 60.08 | 80.06 | 60.08 | 50 | 66.92 | 66.2 | 53.96 | 37.94 | 51.8 | 26.06 | 57.02 | 37.04 | 21.92 | 62.6
93 | 2015-04-03 16:00 | 2224 | 78.08 | 87.98 | 80.24 | 62.06 | 82.04 | 60.98 | 48.02 | 66.02 | 64.4 | 53.06 | 37.94 | 51.8 | 26.96 | 57.02 | 37.94 | 23 | 62.6
93 | 2015-04-03 17:00 | 2225 | 78.08 | 82.04 | 80.96 | 62.96 | 80.96 | 60.98 | 46.04 | 62.96 | 64.58 | 50 | 35.96 | 51.8 | 26.06 | 53.06 | 37.94 | 21.92 | 62.6
93 | 2015-04-03 18:00 | 2226 | 75.92 | 78.08 | 77.9 | 62.06 | 78.98 | 59 | 44.06 | 60.08 | 64.4 | 44.96 | 35.96 | 51.8 | 26.06 | 51.98 | 37.04 | 21.92 | 60.8
93 | 2015-04-03 19:00 | 2227 | 73.04 | 73.04 | 75.02 | 60.98 | 78.08 | 59 | 42.98 | 55.94 | 60.8 | 44.06 | 30.92 | 50 | 24.98 | 42.98 | 35.06 | 19.94 | 60.8
93 | 2015-04-03 20:00 | 2228 | 73.04 | 69.08 | 71.96 | 60.08 | 75.92 | 53.06 | 42.08 | 53.96 | 57.2 | 42.08 | 28.04 | 48.2 | 24.08 | 42.98 | 32 | 17.06 | 60.8
93 | 2015-04-03 21:00 | 2229 | 71.06 | 68 | 68.72 | 59 | 75.02 | 53.06 | 41 | 51.98 | 55.4 | 42.08 | 26.06 | 46.4 | 21.02 | 44.06 | 30.02 | 14 | 60.8
93 | 2015-04-03 22:00 | 2230 | 71.06 | 66.92 | 65.3 | 57.92 | 73.04 | 53.96 | 39.92 | 50 | 53.6 | 42.08 | 24.98 | 44.6 | 21.92 | 42.98 | 30.92 | 12.92 | 59
93 | 2015-04-03 23:00 | 2231 | 69.98 | 68 | 62.06 | 57.02 | 69.08 | 53.06 | 41 | 48.02 | 51.8 | 42.98 | 24.98 | 44.6 | 23 | 41 | 30.02 | 12.02 | 57.2
93 | 2015-04-04 | 2232 | 69.98 | 69.08 | 60.98 | 57.02 | 68 | 53.06 | 39.02 | 46.04 | 51.8 | 41 | 24.98 | 42.8 | 24.08 | 39.02 | 26.96 | 10.94 | 57.2
94 | 2015-04-04 01:00 | 2233 | 71.06 | 68 | 60.08 | 57.02 | 62.06 | 53.06 | 39.92 | 44.06 | 51.8 | 42.08 | 28.04 | 42.44 | 23 | 39.02 | 24.98 | 10.94 | 57.2
94 | 2015-04-04 02:00 | 2234 | 71.06 | 66.02 | 59 | 57.92 | 57.02 | 51.98 | 39.02 | 42.08 | 50 | 44.06 | 27.32 | 42.8 | 23 | 35.06 | 24.08 | 12.92 | 56.48
94 | 2015-04-04 03:00 | 2235 | 69.08 | 64.94 | 57.38 | 59 | 57.02 | 53.06 | 39.92 | 42.08 | 48.2 | 44.96 | 26.96 | 42.44 | 23 | 35.96 | 21.02 | 12.92 | 55.4
94 | 2015-04-04 04:00 | 2236 | 69.08 | 64.04 | 55.58 | 60.08 | 55.94 | 53.06 | 39.02 | 39.92 | 50 | 46.04 | 28.94 | 42.8 | 23 | 35.96 | 19.04 | 14 | 55.4
94 | 2015-04-04 05:00 | 2237 | 68 | 62.96 | 53.96 | 60.08 | 57.02 | 51.08 | 39.02 | 37.94 | 48.2 | 46.94 | 26.96 | 42.8 | 21.92 | 33.98 | 15.98 | 10.94 | 53.6
94 | 2015-04-04 06:00 | 2238 | 68 | 55.94 | 56.3 | 60.08 | 51.08 | 51.08 | 37.94 | 37.04 | 46.4 | 46.94 | 23 | 42.8 | 21.92 | 32 | 15.08 | 12.02 | 53.6
94 | 2015-04-04 07:00 | 2239 | 71.06 | 59 | 58.64 | 62.06 | 55.94 | 53.06 | 39.92 | 39.02 | 46.4 | 44.06 | 30.02 | 42.8 | 23 | 32 | 17.06 | 15.08 | 57.2
94 | 2015-04-04 08:00 | 2240 | 71.96 | 66.92 | 60.98 | 64.94 | 60.08 | 55.94 | 44.96 | 41 | 48.2 | 42.08 | 32 | 46.4 | 24.98 | 37.04 | 17.96 | 17.06 | 59
94 | 2015-04-04 09:00 | 2241 | 71.96 | 71.96 | 65.3 | 69.08 | 66.02 | 57.92 | 48.92 | 42.98 | 46.4 | 41 | 35.06 | 48.2 | 26.96 | 42.98 | 19.94 | 19.94 | 62.6
94 | 2015-04-04 10:00 | 2242 | 77 | 75.02 | 69.62 | 69.98 | 69.98 | 59 | 51.08 | 46.04 | 46.4 | 41 | 39.02 | 51.8 | 26.06 | 44.96 | 21.02 | 21.92 | 64.4
94 | 2015-04-04 11:00 | 2243 | 80.06 | 78.98 | 73.94 | 73.04 | 75.02 | 60.98 | 53.96 | 48.92 | 46.4 | 42.08 | 44.96 | 51.8 | 28.04 | 48.02 | 23 | 26.96 | 66.2
94 | 2015-04-04 12:00 | 2244 | 82.94 | 80.96 | 76.28 | 73.04 | 78.98 | 60.98 | 53.96 | 51.08 | 48.2 | 39.92 | 46.94 | 53.6 | 28.94 | 51.08 | 24.08 | 30.02 | 69.8
94 | 2015-04-04 13:00 | 2245 | 82.94 | 82.94 | 78.62 | 73.94 | 78.98 | 60.98 | 53.06 | 53.96 | 53.6 | 41 | 48.92 | 51.8 | 32 | 53.06 | 24.98 | 33.08 | 69.8
94 | 2015-04-04 14:00 | 2246 | 80.06 | 84.92 | 80.96 | 77 | 82.04 | 60.98 | 53.06 | 57.92 | 53.6 | 41 | 51.08 | 51.8 | 30.92 | 53.96 | 26.06 | 35.96 | 69.8
94 | 2015-04-04 15:00 | 2247 | 82.04 | 84.02 | 81.32 | 78.08 | 80.96 | 62.06 | 53.06 | 59 | 50 | 39.92 | 51.08 | 51.8 | 33.08 | 53.06 | 26.06 | 42.08 | 69.26
94 | 2015-04-04 16:00 | 2248 | 82.04 | 84.02 | 81.68 | 78.08 | 80.96 | 62.06 | 51.98 | 60.98 | 46.4 | 39.02 | 48.02 | 51.8 | 32 | 53.06 | 24.98 | 39.92 | 68
94 | 2015-04-04 17:00 | 2249 | 80.06 | 82.04 | 82.04 | 78.08 | 80.96 | 60.98 | 50 | 62.96 | 46.4 | 37.04 | 42.98 | 51.8 | 30.92 | 53.06 | 24.08 | 37.94 | 66.2
94 | 2015-04-04 18:00 | 2250 | 75.92 | 78.08 | 78.62 | 77 | 78.98 | 59 | 46.94 | 60.98 | 46.4 | 35.96 | 39.02 | 48.2 | 30.92 | 48.02 | 21.92 | 35.96 | 64.4
94 | 2015-04-04 19:00 | 2251 | 73.94 | 73.04 | 75.38 | 75.92 | 75.02 | 57.92 | 46.94 | 59 | 46.4 | 35.06 | 35.96 | 48.2 | 28.94 | 44.96 | 19.04 | 33.08 | 62.6
94 | 2015-04-04 20:00 | 2252 | 73.04 | 69.98 | 71.96 | 75.02 | 75.92 | 57.02 | 46.94 | 55.94 | 46.4 | 35.96 | 33.98 | 46.4 | 26.96 | 42.98 | 17.96 | 30.92 | 62.6
94 | 2015-04-04 21:00 | 2253 | 73.04 | 69.08 | 68.9 | 68 | 71.06 | 57.02 | 46.94 | 53.96 | 44.6 | 35.96 | 33.98 | 46.4 | 26.96 | 42.08 | 15.08 | 28.94 | 62.6
94 | 2015-04-04 22:00 | 2254 | 73.04 | 69.08 | 66.02 | 62.06 | 69.98 | 57.02 | 48.02 | 53.06 | 42.8 | 35.06 | 33.08 | 44.6 | 26.06 | 42.98 | 15.08 | 28.04 | 59
94 | 2015-04-04 23:00 | 2255 | 71.96 | 68 | 62.96 | 60.98 | 66.92 | 57.02 | 44.96 | 51.08 | 42.8 | 35.06 | 35.06 | 44.6 | 26.06 | 41 | 14 | 24.08 | 57.2
94 | 2015-04-05 | 2256 | 69.98 | 66.92 | 61.34 | 57.92 | 66.02 | 55.94 | 44.96 | 46.94 | 42.8 | 33.98 | 33.98 | 44.06 | 26.96 | 39.92 | 12.92 | 19.94 | 57.2
95 | 2015-04-05 01:00 | 2257 | 71.06 | 66.92 | 59.54 | 57.02 | 64.04 | 55.04 | 44.06 | 42.98 | 42.8 | 33.98 | 33.08 | 43.52 | 26.96 | 37.94 | 10.94 | 15.98 | 57.2
95 | 2015-04-05 02:00 | 2258 | 69.98 | 66.02 | 57.92 | 55.04 | 62.06 | 53.96 | 44.06 | 39.92 | 41 | 33.98 | 32 | 43.34 | 26.96 | 33.98 | 10.94 | 14 | 55.4
95 | 2015-04-05 03:00 | 2259 | 71.06 | 64.94 | 55.94 | 53.96 | 62.96 | 53.06 | 44.06 | 42.08 | 42.8 | 35.96 | 32 | 42.8 | 28.04 | 35.06 | 10.04 | 10.94 | 55.4
95 | 2015-04-05 04:00 | 2260 | 69.08 | 64.04 | 53.96 | 53.06 | 62.96 | 53.06 | 42.98 | 39.92 | 42.8 | 35.96 | 32 | 42.8 | 26.96 | 37.04 | 10.04 | 12.02 | 53.6
95 | 2015-04-05 05:00 | 2261 | 69.98 | 64.04 | 51.98 | 53.06 | 60.08 | 53.06 | 42.98 | 39.02 | 42.8 | 35.06 | 32 | 41 | 26.96 | 37.04 | 8.06 | 12.02 | 55.4
95 | 2015-04-05 06:00 | 2262 | 71.06 | 62.96 | 52.34 | 50 | 57.92 | 51.98 | 44.06 | 41 | 42.8 | 33.98 | 32 | 41 | 26.96 | 33.98 | 6.98 | 8.06 | 53.6
95 | 2015-04-05 07:00 | 2263 | 71.06 | 64.04 | 52.7 | 48.02 | 57.92 | 55.04 | 46.94 | 39.92 | 42.8 | 35.06 | 32 | 42.8 | 28.04 | 35.06 | 10.94 | 10.94 | 55.22
95 | 2015-04-05 08:00 | 2264 | 73.94 | 69.08 | 53.06 | 48.92 | 66.2 | 57.02 | 48.92 | 44.06 | 44.6 | 37.94 | 32 | 46.4 | 30.02 | 39.92 | 15.98 | 8.06 | 57.2
95 | 2015-04-05 09:00 | 2265 | 75.92 | 73.04 | 55.76 | 50 | 69.98 | 60.08 | 51.98 | 48.92 | 46.4 | 41 | 37.04 | 48.2 | 33.08 | 44.06 | 19.94 | 17.96 | 59
95 | 2015-04-05 10:00 | 2266 | 80.96 | 75.92 | 58.28 | 51.08 | 78.08 | 62.96 | 53.96 | 53.06 | 48.2 | 44.96 | 42.08 | 51.8 | 35.96 | 46.94 | 21.92 | 19.94 | 60.8
95 | 2015-04-05 11:00 | 2267 | 82.04 | 78.98 | 60.98 | 46.04 | 80.06 | 64.04 | 57.02 | 55.94 | 46.4 | 48.02 | 44.96 | 51.8 | 37.04 | 48.02 | 24.98 | 19.04 | 62.6
95 | 2015-04-05 12:00 | 2268 | 84.92 | 80.06 | 63.32 | 50 | 82.04 | 62.96 | 55.04 | 60.08 | 48.2 | 46.04 | 46.94 | 51.8 | 37.94 | 50 | 28.04 | 23 | 64.76
95 | 2015-04-05 13:00 | 2269 | 84.02 | 82.04 | 65.66 | 50 | 82.94 | 62.96 | 57.02 | 62.06 | 48.2 | 42.98 | 51.08 | 55.4 | 39.02 | 51.08 | 30.02 | 28.04 | 66.2
95 | 2015-04-05 14:00 | 2270 | 84.02 | 82.94 | 68 | 51.08 | 80.96 | 62.96 | 57.02 | 64.04 | 48.2 | 44.96 | 51.08 | 55.4 | 39.02 | 53.96 | 30.92 | 30.92 | 69.8
95 | 2015-04-05 15:00 | 2271 | 84.02 | 84.02 | 68.72 | 50 | 82.94 | 62.96 | 55.94 | 64.94 | 48.2 | 44.06 | 51.98 | 51.8 | 39.92 | 53.96 | 30.92 | 46.94 | 68
95 | 2015-04-05 16:00 | 2272 | 82.04 | 82.94 | 69.26 | 50 | 80.96 | 64.04 | 55.94 | 66.92 | 48.2 | 42.98 | 51.98 | 50 | 39.92 | 53.06 | 32 | 48.92 | 68
95 | 2015-04-05 17:00 | 2273 | 80.06 | 80.96 | 69.98 | 50 | 75.92 | 62.06 | 51.98 | 64.04 | 50 | 42.98 | 51.98 | 48.2 | 37.04 | 53.06 | 32 | 48.02 | 66.2
95 | 2015-04-05 18:00 | 2274 | 77 | 78.08 | 68 | 48.02 | 73.04 | 60.08 | 55.94 | 60.08 | 48.2 | 41 | 48.02 | 48.2 | 35.06 | 51.98 | 30.92 | 46.04 | 62.6
95 | 2015-04-05 19:00 | 2275 | 73.94 | 73.94 | 66.02 | 46.04 | 71.06 | 59 | 53.96 | 51.98 | 48.2 | 39.02 | 41 | 46.4 | 30.92 | 46.04 | 30.02 | 44.96 | 60.8
95 | 2015-04-05 20:00 | 2276 | 73.94 | 73.94 | 64.04 | 42.08 | 69.08 | 59 | 55.04 | 48.02 | 46.4 | 37.94 | 39.02 | 44.6 | 30.02 | 42.98 | 26.96 | 42.08 | 57.2
95 | 2015-04-05 21:00 | 2277 | 73.94 | 73.04 | 61.34 | 39.02 | 66.02 | 57.92 | 53.06 | 46.04 | 46.4 | 37.04 | 35.06 | 44.6 | 30.02 | 41 | 23 | 37.04 | 57.2
95 | 2015-04-05 22:00 | 2278 | 73.04 | 68 | 58.64 | 37.94 | 64.94 | 57.92 | 51.98 | 42.98 | 46.4 | 35.96 | 33.98 | 44.6 | 28.94 | 39.92 | 21.02 | 33.98 | 55.4
95 | 2015-04-05 23:00 | 2279 | 73.04 | 66.02 | 55.94 | 35.06 | 62.96 | 57.92 | 50 | 39.92 | 46.4 | 35.96 | 33.08 | 44.6 | 28.94 | 37.04 | 21.92 | 33.98 | 55.4
95 | 2015-04-06 | 2280 | 73.94 | 69.08 | 54.68 | 35.06 | 62.06 | 57.02 | 51.98 | 39.92 | 44.6 | 35.96 | 33.08 | 43.34 | 26.96 | 37.04 | 21.02 | 32 | 55.4
96 | 2015-04-06 01:00 | 2281 | 73.04 | 66.92 | 53.24 | 35.96 | 60.08 | 55.94 | 51.98 | 37.94 | 42.8 | 37.04 | 37.04 | 42.08 | 26.06 | 39.02 | 19.94 | 28.04 | 55.4
96 | 2015-04-06 02:00 | 2282 | 73.04 | 64.94 | 51.98 | 35.06 | 59 | 55.94 | 53.06 | 37.58 | 42.8 | 37.04 | 35.96 | 41.18 | 24.98 | 37.04 | 19.04 | 30.92 | 55.4
96 | 2015-04-06 03:00 | 2283 | 71.96 | 64.94 | 50 | 33.08 | 59 | 55.04 | 51.08 | 37.04 | 42.8 | 35.96 | 35.96 | 39.92 | 24.08 | 41 | 19.04 | 32 | 55.4
96 | 2015-04-06 04:00 | 2284 | 73.04 | 62.96 | 48.02 | 33.98 | 57.02 | 53.96 | 50 | 35.96 | 41 | 35.06 | 33.98 | 39.2 | 21.92 | 37.04 | 19.04 | 28.94 | 55.4
96 | 2015-04-06 05:00 | 2285 | 71.06 | 64.04 | 46.04 | 32 | 55.04 | 51.98 | 50 | 35.96 | 41 | 33.98 | 33.08 | 39.2 | 21.02 | 41 | 21.02 | 26.06 | 55.4
96 | 2015-04-06 06:00 | 2286 | 71.96 | 64.94 | 46.94 | 33.98 | 55.04 | 53.96 | 48.92 | 35.06 | 41 | 33.98 | 32 | 41 | 23 | 42.08 | 21.92 | 26.06 | 55.4
96 | 2015-04-06 07:00 | 2287 | 71.96 | 64.94 | 48.02 | 35.06 | 55.04 | 57.02 | 51.08 | 37.04 | 42.8 | 35.06 | 35.06 | 42.8 | 26.06 | 42.08 | 23 | 24.08 | 55.4
96 | 2015-04-06 08:00 | 2288 | 75.02 | 69.08 | 48.92 | 41 | 62.06 | 57.02 | 55.94 | 39.02 | 42.8 | 39.92 | 39.92 | 45.32 | 30.02 | 48.02 | 26.96 | 30.02 | 57.2
96 | 2015-04-06 09:00 | 2289 | 80.06 | 73.04 | 53.6 | 44.96 | 66.02 | 60.08 | 62.96 | 41 | 44.6 | 42.08 | 44.96 | 46.4 | 33.98 | 53.96 | 30.92 | 33.98 | 57.2
96 | 2015-04-06 10:00 | 2290 | 78.08 | 77 | 58.28 | 50 | 69.08 | 64.04 | 66.02 | 42.98 | 44.6 | 46.04 | 50 | 48.2 | 37.04 | 60.08 | 35.96 | 33.08 | 59
96 | 2015-04-06 11:00 | 2291 | 82.94 | 80.06 | 62.96 | 53.06 | 60.98 | 64.94 | 66.92 | 46.04 | 44.6 | 48.02 | 55.04 | 48.2 | 37.94 | 62.06 | 37.94 | 46.04 | 60.8
96 | 2015-04-06 12:00 | 2292 | 80.06 | 80.96 | 65.3 | 55.94 | 57.02 | 66.92 | 66.92 | 48.92 | 46.4 | 53.06 | 57.92 | 48.2 | 41 | 64.94 | 39.92 | 48.02 | 60.8
96 | 2015-04-06 13:00 | 2293 | 82.94 | 84.02 | 67.64 | 57.92 | 59 | 66.02 | 66.02 | 51.08 | 48.2 | 53.96 | 62.06 | 51.8 | 42.98 | 66.92 | 39.02 | 51.08 | 62.6
96 | 2015-04-06 14:00 | 2294 | 80.96 | 84.92 | 69.98 | 59 | 60.08 | 66.02 | 66.02 | 53.06 | 48.2 | 55.94 | 66.02 | 51.8 | 44.96 | 69.08 | 39.02 | 48.92 | 62.6
96 | 2015-04-06 15:00 | 2295 | 82.04 | 84.92 | 71.24 | 60.08 | 60.98 | 64.94 | 62.96 | 53.96 | 51.8 | 57.92 | 66.92 | 53.6 | 46.94 | 69.98 | 42.08 | 48.02 | 64.4
96 | 2015-04-06 16:00 | 2296 | 80.96 | 84.02 | 72.68 | 60.08 | 60.98 | 64.04 | 60.08 | 55.94 | 51.8 | 59 | 66.92 | 51.8 | 46.94 | 71.96 | 42.08 | 46.94 | 64.4
96 | 2015-04-06 17:00 | 2297 | 80.96 | 80.96 | 73.94 | 60.08 | 60.98 | 64.04 | 60.08 | 55.94 | 50 | 57.92 | 66.02 | 51.8 | 46.94 | 69.98 | 42.08 | 42.98 | 62.6
96 | 2015-04-06 18:00 | 2298 | 78.08 | 77 | 71.6 | 59 | 59 | 64.04 | 57.02 | 53.96 | 50 | 53.06 | 62.96 | 51.8 | 44.96 | 68 | 41 | 44.06 | 60.8
96 | 2015-04-06 19:00 | 2299 | 75.02 | 73.94 | 69.26 | 55.04 | 57.02 | 62.96 | 53.96 | 53.06 | 48.2 | 50 | 55.04 | 50 | 44.06 | 60.98 | 33.98 | 42.08 | 59
96 | 2015-04-06 20:00 | 2300 | 73.94 | 71.96 | 66.92 | 53.06 | 55.94 | 62.06 | 53.96 | 50 | 48.2 | 46.94 | 53.96 | 44.6 | 42.8 | 59 | 33.08 | 37.94 | 57.2
96 | 2015-04-06 21:00 | 2301 | 73.04 | 69.98 | 63.68 | 48.92 | 53.96 | 62.96 | 62.06 | 48.92 | 46.4 | 44.96 | 53.06 | 42.8 | 42.08 | 57.92 | 30.02 | 35.06 | 57.2
96 | 2015-04-06 22:00 | 2302 | 73.04 | 68 | 60.26 | 44.06 | 53.06 | 60.98 | 60.98 | 48.02 | 46.4 | 44.06 | 50 | 42.8 | 42.08 | 59 | 26.96 | 30.92 | 55.4
96 | 2015-04-06 23:00 | 2303 | 73.04 | 68 | 57.02 | 42.98 | 51.98 | 60.08 | 57.02 | 46.04 | 46.4 | 42.98 | 48.02 | 42.26 | 42.08 | 57.02 | 26.96 | 33.98 | 55.4
96 | 2015-04-07 | 2304 | 73.94 | 68 | 56.66 | 41 | 51.08 | 59 | 57.92 | 44.06 | 44.6 | 42.98 | 46.94 | 42.08 | 42.98 | 57.02 | 24.98 | 35.96 | 55.4
97 | 2015-04-07 01:00 | 2305 | 73.94 | 66.92 | 56.3 | 39.02 | 51.08 | 59 | 60.08 | 42.08 | 44.6 | 44.96 | 44.96 | 42.08 | 42.98 | 55.04 | 24.08 | 30.02 | 53.6
97 | 2015-04-07 02:00 | 2306 | 73.94 | 66.02 | 55.94 | 39.02 | 48.92 | 57.92 | 58.1 | 39.92 | 39.2 | 44.06 | 42.98 | 42.44 | 43.7 | 57.92 | 23 | 28.76 | 53.6
97 | 2015-04-07 03:00 | 2307 | 73.04 | 66.02 | 53.24 | 39.92 | 48.92 | 57.02 | 55.94 | 39.92 | 42.8 | 42.08 | 46.04 | 42.26 | 44.06 | 57.02 | 21.92 | 26.96 | 53.6
97 | 2015-04-07 04:00 | 2308 | 73.04 | 66.02 | 50.72 | 39.02 | 42.98 | 57.02 | 55.94 | 39.92 | 41 | 42.98 | 44.06 | 42.8 | 44.06 | 53.06 | 21.02 | 24.98 | 51.8
97 | 2015-04-07 05:00 | 2309 | 73.04 | 64.94 | 48.02 | 37.94 | 42.08 | 55.94 | 59 | 39.92 | 39.2 | 51.08 | 39.02 | 42.8 | 42.98 | 53.96 | 21.02 | 24.98 | 53.6
97 | 2015-04-07 06:00 | 2310 | 71.06 | 64.94 | 49.28 | 37.04 | 42.98 | 55.04 | 57.02 | 37.94 | 39.2 | 51.08 | 37.94 | 41 | 42.08 | 53.96 | 21.02 | 23 | 51.8
97 | 2015-04-07 07:00 | 2311 | 73.04 | 66.02 | 50.72 | 37.04 | 44.96 | 59 | 60.08 | 39.02 | 42.8 | 51.98 | 44.06 | 44.6 | 42.98 | 55.94 | 24.98 | 21.92 | 53.6
97 | 2015-04-07 08:00 | 2312 | 75.92 | 68 | 51.98 | 44.96 | 50 | 62.96 | 62.96 | 41 | 44.6 | 55.94 | 53.96 | 46.4 | 42.98 | 59 | 30.92 | 21.02 | 57.2
97 | 2015-04-07 09:00 | 2313 | 78.08 | 71.06 | 57.02 | 53.06 | 53.96 | 68 | 66.92 | 44.96 | 48.2 | 60.08 | 57.02 | 46.4 | 44.06 | 64.94 | 35.06 | 19.94 | 59
97 | 2015-04-07 10:00 | 2314 | 82.04 | 75.92 | 61.88 | 60.08 | 55.94 | 69.98 | 71.06 | 48.02 | 51.8 | 60.98 | 60.08 | 48.2 | 44.96 | 64.94 | 41 | 21.92 | 62.6
97 | 2015-04-07 11:00 | 2315 | 82.94 | 78.98 | 66.92 | 64.04 | 60.98 | 69.98 | 73.94 | 48.92 | 53.6 | 64.94 | 64.94 | 50 | 46.04 | 66.02 | 44.06 | 24.08 | 66.2
97 | 2015-04-07 12:00 | 2316 | 84.02 | 82.04 | 69.26 | 66.92 | 64.04 | 69.98 | 78.08 | 51.08 | 55.4 | 66.92 | 66.92 | 51.8 | 48.02 | 69.08 | 46.94 | 26.06 | 68
97 | 2015-04-07 13:00 | 2317 | 84.02 | 84.02 | 71.6 | 71.06 | 68 | 71.06 | 80.06 | 53.06 | 57.2 | 68 | 69.98 | 48.2 | 48.92 | 71.96 | 51.08 | 26.06 | 69.8
97 | 2015-04-07 14:00 | 2318 | 82.94 | 82.94 | 73.94 | 71.96 | 69.98 | 69.98 | 78.98 | 53.96 | 57.2 | 68 | 71.06 | 48.2 | 51.08 | 73.94 | 50 | 28.04 | 68
97 | 2015-04-07 15:00 | 2319 | 82.04 | 84.92 | 75.02 | 75.92 | 71.96 | 71.96 | 78.08 | 53.06 | 59 | 64.94 | 71.06 | 48.2 | 51.08 | 71.06 | 51.08 | 28.94 | 66.2
97 | 2015-04-07 16:00 | 2320 | 82.94 | 84.92 | 75.92 | 75.92 | 73.04 | 69.98 | 78.08 | 55.04 | 58.46 | 64.04 | 68 | 46.4 | 51.08 | 69.98 | 50 | 28.94 | 66.2
97 | 2015-04-07 17:00 | 2321 | 82.04 | 84.92 | 77 | 75.92 | 73.04 | 69.98 | 78.98 | 53.96 | 57.2 | 62.06 | 66.92 | 46.4 | 48.92 | 69.98 | 48.02 | 28.04 | 64.4
97 | 2015-04-07 18:00 | 2322 | 78.08 | 80.96 | 75.38 | 75.02 | 71.96 | 68 | 73.04 | 51.98 | 55.4 | 60.98 | 62.06 | 46.4 | 46.94 | 66.92 | 48.02 | 28.04 | 60.8
97 | 2015-04-07 19:00 | 2323 | 75.92 | 75.92 | 73.58 | 69.98 | 69.08 | 64.94 | 75.02 | 50 | 53.6 | 60.98 | 57.02 | 44.6 | 46.04 | 66.92 | 44.96 | 26.96 | 57.2
97 | 2015-04-07 20:00 | 2324 | 75.02 | 69.98 | 71.96 | 62.06 | 66.02 | 64.94 | 71.06 | 50 | 51.8 | 62.96 | 55.04 | 41 | 46.04 | 62.06 | 42.08 | 24.98 | 57.2
97 | 2015-04-07 21:00 | 2325 | 73.94 | 69.08 | 68.36 | 60.98 | 64.94 | 64.94 | 66.92 | 42.98 | 51.8 | 60.98 | 53.06 | 37.4 | 44.96 | 60.98 | 39.92 | 24.08 | 55.4
97 | 2015-04-07 22:00 | 2326 | 73.04 | 68 | 64.58 | 59 | 64.94 | 64.04 | 64.94 | 39.92 | 50 | 59 | 50 | 39.2 | 44.6 | 59 | 37.94 | 21.02 | 57.2
97 | 2015-04-07 23:00 | 2327 | 71.06 | 66.92 | 60.98 | 55.94 | 64.94 | 62.96 | 64.04 | 39.92 | 48.2 | 57.92 | 46.94 | 37.76 | 44.96 | 55.04 | 37.04 | 19.94 | 55.4
97 | 2015-04-08 | 2328 | 71.96 | 66.02 | 58.64 | 55.04 | 62.96 | 60.98 | 62.96 | 39.02 | 48.2 | 57.02 | 48.02 | 36.68 | 44.96 | 48.92 | 37.94 | 19.04 | 53.6
98 | 2015-04-08 01:00 | 2329 | 69.98 | 64.94 | 56.3 | 53.96 | 60.98 | 60.08 | 60.98 | 39.02 | 48.2 | 57.02 | 53.6 | 35.78 | 44.06 | 48.92 | 37.94 | 21.02 | 53.6
98 | 2015-04-08 02:00 | 2330 | 69.98 | 64.94 | 53.96 | 51.98 | 62.06 | 60.98 | 62.06 | 37.94 | 46.4 | 55.94 | 46.94 | 35.24 | 44.06 | 46.94 | 39.02 | 19.94 | 53.6
98 | 2015-04-08 03:00 | 2331 | 69.98 | 66.02 | 54.68 | 55.94 | 57.92 | 57.92 | 60.08 | 37.94 | 46.4 | 55.94 | 46.94 | 34.16 | 44.06 | 46.94 | 39.92 | 19.04 | 53.6
98 | 2015-04-08 04:00 | 2332 | 69.08 | 62.96 | 55.22 | 55.04 | 57.92 | 57.02 | 57.92 | 37.04 | 44.6 | 55.04 | 44.96 | 33.8 | 44.06 | 46.94 | 39.92 | 19.04 | 51.8
98 | 2015-04-08 05:00 | 2333 | 69.98 | 57.92 | 55.94 | 53.06 | 55.94 | 57.92 | 57.92 | 37.04 | 46.4 | 53.06 | 44.96 | 32 | 44.06 | 46.04 | 37.94 | 17.96 | 53.6
98 | 2015-04-08 06:00 | 2334 | 71.06 | 60.08 | 57.38 | 48.92 | 60.08 | 57.92 | 57.02 | 35.06 | 44.6 | 53.06 | 44.06 | 32 | 42.98 | 46.94 | 37.94 | 19.04 | 53.6
98 | 2015-04-08 07:00 | 2335 | 73.04 | 60.08 | 58.64 | 50 | 62.96 | 60.98 | 60.98 | 35.96 | 46.4 | 53.96 | 44.96 | 35.6 | 44.06 | 46.94 | 39.92 | 17.06 | 55.4
98 | 2015-04-08 08:00 | 2336 | 75.02 | 69.08 | 60.08 | 59 | 64.94 | 66.92 | 68 | 39.92 | 48.2 | 57.02 | 46.94 | 41 | 44.96 | 48.02 | 42.08 | 17.06 | 55.4
98 | 2015-04-08 09:00 | 2337 | 75.02 | 73.94 | 66.38 | 62.96 | 66.92 | 71.06 | 71.06 | 42.08 | 51.8 | 62.06 | 50 | 44.6 | 44.96 | 51.08 | 44.96 | 17.96 | 57.2
98 | 2015-04-08 10:00 | 2338 | 78.98 | 78.98 | 72.68 | 69.08 | 68 | 77 | 78.98 | 44.96 | 55.4 | 64.04 | 55.94 | 46.4 | 46.4 | 53.06 | 46.94 | 21.02 | 57.2
98 | 2015-04-08 11:00 | 2339 | 82.04 | 82.04 | 78.98 | 71.96 | 73.04 | 75.92 | 73.04 | 48.02 | 55.4 | 66.92 | 60.08 | 46.4 | 48.02 | 55.04 | 48.92 | 24.08 | 59
98 | 2015-04-08 12:00 | 2340 | 82.04 | 82.94 | 80.6 | 75.02 | 75.92 | 75.02 | 75.92 | 48.92 | 55.4 | 66.92 | 60.98 | 46.4 | 46.04 | 55.04 | 48.92 | 24.08 | 62.6
98 | 2015-04-08 13:00 | 2341 | 82.94 | 84.92 | 82.4 | 75.92 | 78.98 | 73.94 | 73.04 | 51.98 | 55.4 | 69.98 | 62.96 | 46.4 | 44.96 | 55.04 | 42.98 | 26.06 | 64.4
98 | 2015-04-08 14:00 | 2342 | 82.04 | 86 | 84.02 | 78.08 | 80.96 | 71.96 | 69.08 | 55.04 | 59 | 69.08 | 64.04 | 48.2 | 42.98 | 53.96 | 44.06 | 26.06 | 64.4
98 | 2015-04-08 15:00 | 2343 | 82.94 | 86 | 84.38 | 78.08 | 80.96 | 73.04 | 71.06 | 57.02 | 60.8 | 66.92 | 62.06 | 50 | 44.06 | 55.04 | 41 | 26.96 | 66.2
98 | 2015-04-08 16:00 | 2344 | 82.94 | 84.92 | 84.56 | 78.08 | 82.04 | 73.04 | 62.96 | 57.92 | 62.6 | 64.04 | 60.98 | 49.28 | 42.08 | 55.04 | 37.04 | 26.96 | 66.2
98 | 2015-04-08 17:00 | 2345 | 78.98 | 84.92 | 84.92 | 78.08 | 80.06 | 73.04 | 62.96 | 59 | 62.6 | 60.98 | 60.08 | 48.02 | 41 | 55.04 | 37.04 | 26.96 | 62.6
98 | 2015-04-08 18:00 | 2346 | 78.08 | 82.04 | 81.32 | 75.92 | 78.08 | 71.96 | 60.08 | 59 | 60.8 | 62.06 | 57.92 | 46.4 | 42.08 | 53.06 | 37.04 | 26.96 | 62.6
98 | 2015-04-08 19:00 | 2347 | 75.02 | 77 | 77.54 | 71.06 | 75.02 | 69.98 | 57.92 | 57.02 | 57.2 | 62.06 | 48.92 | 46.4 | 42.08 | 50 | 37.04 | 26.06 | 60.8
98 | 2015-04-08 20:00 | 2348 | 75.02 | 71.96 | 73.94 | 69.08 | 73.04 | 68 | 60.08 | 53.96 | 55.4 | 60.98 | 42.08 | 42.8 | 39.92 | 44.96 | 37.04 | 24.98 | 59
98 | 2015-04-08 21:00 | 2349 | 73.94 | 71.06 | 71.6 | 64.04 | 71.06 | 68 | 57.92 | 50 | 53.6 | 60.08 | 37.04 | 41 | 37.94 | 44.06 | 37.04 | 21.02 | 57.2
98 | 2015-04-08 22:00 | 2350 | 73.04 | 69.98 | 69.26 | 62.06 | 69.08 | 66.02 | 57.02 | 51.08 | 48.2 | 57.02 | 35.06 | 39.2 | 37.94 | 42.98 | 37.04 | 19.04 | 57.2
98 | 2015-04-08 23:00 | 2351 | 73.04 | 68 | 66.92 | 57.92 | 66.92 | 66.02 | 55.94 | 50 | 48.2 | 57.92 | 35.06 | 37.76 | 35.06 | 39.92 | 37.04 | 17.96 | 57.2
98 | 2015-04-09 | 2352 | 71.96 | 66.02 | 63.86 | 55.94 | 59 | 64.04 | 55.94 | 48.92 | 46.4 | 55.04 | 35.06 | 36.68 | 33.98 | 37.94 | 37.04 | 15.08 | 57.2
99 | 2015-04-09 01:00 | 2353 | 71.06 | 68 | 60.98 | 53.06 | 55.94 | 60.98 | 55.04 | 46.94 | 46.4 | 53.06 | 33.98 | 35.78 | 33.08 | 39.92 | 37.04 | 12.02 | 57.2
99 | 2015-04-09 02:00 | 2354 | 71.06 | 66.92 | 57.92 | 51.98 | 51.08 | 62.06 | 53.96 | 44.06 | 48.2 | 53.96 | 28.94 | 35.24 | 30.92 | 37.94 | 35.96 | 10.94 | 57.2
99 | 2015-04-09 03:00 | 2355 | 71.96 | 62.96 | 57.02 | 51.98 | 50 | 60.08 | 53.06 | 42.98 | 50 | 53.96 | 33.08 | 34.16 | 30.02 | 37.04 | 35.06 | 8.96 | 57.2
99 | 2015-04-09 04:00 | 2356 | 71.96 | 60.98 | 55.94 | 48.02 | 51.98 | 60.08 | 53.06 | 39.92 | 50 | 53.06 | 32 | 33.8 | 30.02 | 35.96 | 35.06 | 8.06 | 57.2
99 | 2015-04-09 05:00 | 2357 | 71.06 | 62.96 | 55.04 | 46.04 | 53.06 | 59 | 53.96 | 41 | 50 | 53.06 | 35.06 | 33.8 | 28.94 | 37.04 | 35.96 | 6.98 | 57.2
99 | 2015-04-09 06:00 | 2358 | 71.06 | 62.96 | 55.04 | 44.06 | 51.98 | 57.92 | 53.96 | 39.02 | 50 | 53.06 | 33.98 | 33.8 | 28.04 | 37.94 | 35.96 | 6.08 | 57.2
99 | 2015-04-09 07:00 | 2359 | 71.06 | 62.06 | 55.04 | 48.02 | 51.08 | 64.04 | 55.04 | 42.08 | 50 | 53.06 | 42.08 | 37.4 | 30.92 | 39.02 | 35.96 | 8.06 | 57.2
99 | 2015-04-09 08:00 | 2360 | 75.02 | 69.08 | 55.04 | 51.98 | 57.92 | 68 | 57.92 | 44.96 | 50 | 53.96 | 48.92 | 46.4 | 33.98 | 39.92 | 35.06 | 12.92 | 59
99 | 2015-04-09 09:00 | 2361 | 80.96 | 75.02 | 59.36 | 55.94 | 64.94 | 73.04 | 64.94 | 48.92 | 51.8 | 57.02 | 53.96 | 46.4 | 37.94 | 39.92 | 35.06 | 19.04 | 60.8
99 | 2015-04-09 10:00 | 2362 | 80.06 | 80.06 | 63.68 | 60.08 | 68 | 75.02 | 69.98 | 51.98 | 51.8 | 57.92 | 57.02 | 46.58 | 39.92 | 39.02 | 35.06 | 24.08 | 64.4
99 | 2015-04-09 11:00 | 2363 | 82.04 | 84.02 | 68 | 62.06 | 71.06 | 78.08 | 71.06 | 55.94 | 53.6 | 59 | 60.08 | 46.4 | 42.08 | 42.08 | 35.96 | 28.94 | 66.2
99 | 2015-04-09 12:00 | 2364 | 82.04 | 84.92 | 71.42 | 64.94 | 78.08 | 77 | 69.98 | 60.08 | 55.4 | 60.08 | 62.06 | 48.2 | 44.96 | 42.98 | 37.04 | 30.92 | 69.8
99 | 2015-04-09 13:00 | 2365 | 84.92 | 84.02 | 74.66 | 68 | 78.98 | 75.92 | 66.92 | 62.06 | 55.4 | 60.08 | 60.08 | 48.2 | 48.02 | 44.96 | 37.04 | 35.06 | 69.8
99 | 2015-04-09 14:00 | 2366 | 86 | 86 | 78.08 | 69.08 | 78.98 | 75.02 | 66.92 | 64.04 | 55.4 | 62.96 | 60.08 | 51.8 | 50 | 44.96 | 35.96 | 35.96 | 71.6
99 | 2015-04-09 15:00 | 2367 | 84.92 | 87.08 | 78.44 | 71.06 | 80.06 | 77 | 64.04 | 66.02 | 57.2 | 60.98 | 59 | 51.8 | 51.98 | 46.94 | 37.94 | 39.02 | 71.6
99 | 2015-04-09 16:00 | 2368 | 82.94 | 87.08 | 78.62 | 71.06 | 80.06 | 78.98 | 62.96 | 66.02 | 57.2 | 60.08 | 53.96 | 50 | 53.06 | 44.96 | 39.02 | 39.02 | 69.8
99 | 2015-04-09 17:00 | 2369 | 80.96 | 84.92 | 78.98 | 71.06 | 78.98 | 71.96 | 60.98 | 66.02 | 55.4 | 55.94 | 51.98 | 48.2 | 53.06 | 46.94 | 39.02 | 39.92 | 68
99 | 2015-04-09 18:00 | 2370 | 78.98 | 82.94 | 77 | 69.98 | 78.08 | 66.92 | 59 | 64.94 | 55.4 | 50 | 48.02 | 48.2 | 51.98 | 46.94 | 39.02 | 37.94 | 64.4
99 | 2015-04-09 19:00 | 2371 | 75.92 | 77 | 75.02 | 62.96 | 75.02 | 64.94 | 55.94 | 60.98 | 53.6 | 50 | 44.06 | 46.4 | 48.02 | 44.96 | 37.04 | 35.06 | 62.6
99 | 2015-04-09 20:00 | 2372 | 75.92 | 71.96 | 73.04 | 57.02 | 73.04 | 64.04 | 55.94 | 57.02 | 51.8 | 48.92 | 42.08 | 46.4 | 44.06 | 42.98 | 35.96 | 30.92 | 60.8
99 | 2015-04-09 21:00 | 2373 | 75.92 | 69.98 | 69.98 | 55.94 | 71.06 | 62.06 | 57.02 | 55.04 | 51.8 | 48.02 | 35.06 | 42.8 | 44.96 | 42.98 | 32 | 30.02 | 57.2
99 | 2015-04-09 22:00 | 2374 | 75.02 | 69.08 | 67.1 | 53.06 | 69.98 | 62.06 | 57.02 | 55.04 | 48.2 | 46.94 | 37.94 | 42.8 | 44.96 | 42.98 | 30.02 | 28.94 | 57.2
99 | 2015-04-09 23:00 | 2375 | 75.02 | 68 | 64.04 | 53.96 | 69.08 | 62.06 | 59 | 51.98 | 46.4 | 46.94 | 39.92 | 42.26 | 44.06 | 44.06 | 30.92 | 28.04 | 57.2
99 | 2015-04-10 | 2376 | 73.94 | 66.92 | 62.42 | 53.06 | 68 | 62.06 | 55.94 | 48.92 | 48.2 | 46.94 | 37.94 | 42.08 | 44.06 | 41 | 30.02 | 26.06 | 57.2
100 | 2015-04-10 01:00 | 2377 | 73.94 | 66.02 | 60.62 | 53.06 | 66.92 | 60.98 | 55.04 | 48.92 | 46.4 | 48.02 | 37.94 | 42.08 | 44.96 | 42.98 | 28.04 | 24.98 | 57.2
100 | 2015-04-10 02:00 | 2378 | 73.94 | 64.94 | 59 | 50 | 62.96 | 59 | 53.96 | 48.02 | 46.4 | 39.92 | 37.94 | 42.44 | 44.06 | 41 | 28.04 | 24.98 | 55.4
100 | 2015-04-10 03:00 | 2379 | 73.94 | 62.96 | 56.66 | 51.08 | 62.96 | 57.92 | 55.04 | 46.04 | 44.6 | 39.02 | 37.04 | 42.26 | 44.06 | 39.92 | 28.94 | 24.08 | 55.4
100 | 2015-04-10 04:00 | 2380 | 73.04 | 60.98 | 54.32 | 48.02 | 60.08 | 57.02 | 53.96 | 46.94 | 44.6 | 37.94 | 37.04 | 42.8 | 44.06 | 39.92 | 26.96 | 23 | 55.4
100 | 2015-04-10 05:00 | 2381 | 73.94 | 60.08 | 51.98 | 48.02 | 59 | 57.02 | 59 | 46.04 | 44.6 | 39.02 | 37.04 | 42.8 | 44.06 | 39.02 | 26.96 | 19.94 | 55.4
100 | 2015-04-10 06:00 | 2382 | 71.06 | 60.08 | 54.68 | 46.94 | 57.02 | 57.92 | 60.08 | 46.04 | 44.6 | 39.92 | 35.96 | 44.6 | 44.96 | 39.02 | 28.04 | 19.94 | 55.4
100 | 2015-04-10 07:00 | 2383 | 73.04 | 64.94 | 57.38 | 48.02 | 57.92 | 57.92 | 62.06 | 46.94 | 44.6 | 41 | 39.92 | 46.4 | 44.06 | 39.02 | 30.92 | 24.08 | 55.4
100 | 2015-04-10 08:00 | 2384 | 78.08 | 69.08 | 60.08 | 53.96 | 60.08 | 60.08 | 64.04 | 50 | 50 | 39.02 | 41 | 42.8 | 44.06 | 41 | 35.06 | 26.96 | 57.2
100 | 2015-04-10 09:00 | 2385 | 80.96 | 73.04 | 65.66 | 60.08 | 62.96 | 62.96 | 69.98 | 53.96 | 51.8 | 39.92 | 44.06 | 44.6 | 44.96 | 44.06 | 41 | 30.02 | 57.2
100 | 2015-04-10 10:00 | 2386 | 84.92 | 75.02 | 71.42 | 64.94 | 69.08 | 64.94 | 71.96 | 59 | 55.4 | 42.98 | 46.94 | 44.6 | 50 | 46.94 | 44.96 | 35.96 | 59
100 | 2015-04-10 11:00 | 2387 | 80.96 | 80.06 | 77 | 68 | 75.02 | 64.94 | 69.98 | 62.06 | 55.4 | 46.04 | 48.02 | 44.6 | 55.04 | 46.04 | 48.02 | 39.02 | 60.8
100 | 2015-04-10 12:00 | 2388 | 82.04 | 82.04 | 78.62 | 71.06 | 78.08 | 68 | 71.06 | 66.02 | 57.2 | 46.04 | 51.08 | 44.6 | 62.96 | 48.92 | 50 | 39.92 | 64.4
100 | 2015-04-10 13:00 | 2389 | 82.94 | 84.92 | 80.42 | 73.94 | 78.08 | 68 | 68 | 69.08 | 59 | 46.94 | 51.08 | 44.6 | 64.94 | 51.08 | 51.08 | 42.08 | 66.2
100 | 2015-04-10 14:00 | 2390 | 82.04 | 84.02 | 82.04 | 77 | 71.96 | 68 | 69.08 | 69.98 | 60.8 | 42.08 | 51.98 | 44.6 | 69.08 | 51.08 | 53.06 | 42.98 | 68
100 | 2015-04-10 15:00 | 2391 | 84.02 | 82.94 | 82.04 | 78.08 | 64.04 | 68 | 68 | 71.06 | 62.6 | 39.02 | 51.08 | 44.6 | 68 | 51.08 | 53.96 | 44.06 | 66.2
100 | 2015-04-10 16:00 | 2392 | 82.94 | 82.04 | 82.04 | 78.08 | 62.6 | 66.02 | 68 | 71.06 | 62.6 | 37.94 | 51.08 | 46.4 | 71.06 | 53.06 | 53.96 | 44.06 | 64.4
100 | 2015-04-10 17:00 | 2393 | 80.06 | 82.04 | 82.04 | 77 | 60.98 | 62.96 | 66.92 | 69.98 | 62.6 | 37.04 | 48.92 | 46.4 | 69.98 | 53.06 | 51.98 | 44.06 | 62.6
100 | 2015-04-10 18:00 | 2394 | 78.98 | 80.06 | 79.34 | 73.94 | 55.04 | 60.08 | 66.92 | 69.08 | 60.8 | 37.04 | 46.04 | 46.4 | 66.02 | 51.98 | 51.08 | 42.98 | 59
100 | 2015-04-10 19:00 | 2395 | 75.02 | 77 | 76.64 | 68 | 51.98 | 59 | 64.94 | 66.02 | 57.2 | 37.04 | 39.92 | 44.6 | 64.04 | 44.96 | 46.04 | 41 | 57.2
100 | 2015-04-10 20:00 | 2396 | 73.94 | 73.94 | 73.94 | 66.02 | 48.92 | 59 | 60.08 | 60.98 | 57.2 | 37.04 | 35.96 | 44.6 | 60.98 | 39.92 | 41 | 35.96 | 57.2
100 | 2015-04-10 21:00 | 2397 | 73.94 | 73.04 | 71.24 | 64.94 | 46.04 | 59 | 55.94 | 60.08 | 55.4 | 37.04 | 33.08 | 44.6 | 62.06 | 37.94 | 33.08 | 32 | 57.2
100 | 2015-04-10 22:00 | 2398 | 73.94 | 71.06 | 68.72 | 59 | 46.04 | 59 | 51.98 | 60.08 | 55.4 | 37.94 | 28.94 | 44.6 | 60.08 | 37.04 | 30.92 | 30.02 | 57.2
100 | 2015-04-10 23:00 | 2399 | 73.04 | 71.06 | 66.02 | 55.94 | 44.96 | 57.92 | 50 | 59 | 51.8 | 39.02 | 24.98 | 44.6 | 57.92 | 37.04 | 30.02 | 28.94 | 57.2
100 | 2015-04-11 | 2400 | 73.04 | 71.06 | 62.96 | 55.94 | 44.06 | 57.92 | 48.92 | 57.92 | 51.8 | 39.92 | 28.04 | 44.06 | 57.92 | 35.06 | 26.96 | 28.04 | 57.2
101 | 2015-04-11 01:00 | 2401 | 71.06 | 69.98 | 60.08 | 53.96 | 42.98 | 57.92 | 48.92 | 57.02 | 50 | 39.02 | 24.08 | 43.52 | 57.02 | 30.92 | 30.02 | 28.04 | 57.2
101 | 2015-04-11 02:00 | 2402 | 69.08 | 69.98 | 57.02 | 53.96 | 42.98 | 57.92 | 46.94 | 55.94 | 48.2 | 39.92 | 24.08 | 43.34 | 55.04 | 30.92 | 28.94 | 26.96 | 57.2
101 | 2015-04-11 03:00 | 2403 | 69.08 | 69.98 | 55.94 | 53.96 | 42.98 | 57.92 | 44.06 | 53.96 | 46.4 | 39.02 | 19.04 | 42.8 | 53.96 | 30.02 | 30.02 | 24.98 | 57.2
101 | 2015-04-11 04:00 | 2404 | 69.98 | 69.98 | 55.04 | 53.96 | 42.08 | 57.92 | 42.98 | 51.98 | 46.4 | 39.02 | 17.96 | 42.8 | 53.06 | 33.08 | 28.94 | 24.08 | 57.2
101 | 2015-04-11 05:00 | 2405 | 69.98 | 69.08 | 53.96 | 51.98 | 41 | 57.92 | 42.98 | 51.98 | 48.2 | 37.94 | 17.06 | 42.8 | 53.06 | 33.08 | 24.98 | 24.08 | 57.2
101 | 2015-04-11 06:00 | 2406 | 71.06 | 69.08 | 56.66 | 51.98 | 39.92 | 57.92 | 42.98 | 50 | 48.2 | 37.94 | 19.94 | 41 | 51.98 | 32 | 26.06 | 21.92 | 55.4
101 | 2015-04-11 07:00 | 2407 | 71.96 | 69.08 | 59.36 | 53.06 | 42.08 | 59 | 44.96 | 53.96 | 48.2 | 37.94 | 32 | 44.6 | 48.92 | 39.92 | 32 | 24.98 | 57.2
101 | 2015-04-11 08:00 | 2408 | 75.02 | 71.06 | 62.06 | 62.96 | 44.06 | 59 | 46.94 | 53.96 | 51.8 | 39.02 | 39.02 | 44.6 | 50 | 42.98 | 42.08 | 28.04 | 60.8
101 | 2015-04-11 09:00 | 2409 | 78.08 | 73.94 | 67.46 | 66.92 | 46.04 | 60.08 | 50 | 59 | 53.6 | 41 | 42.98 | 46.4 | 50 | 46.04 | 50 | 30.92 | 64.4
101 | 2015-04-11 10:00 | 2410 | 78.98 | 78.08 | 72.68 | 71.06 | 50 | 60.08 | 51.98 | 64.04 | 57.2 | 41 | 46.94 | 50 | 50 | 50 | 53.96 | 35.96 | 69.8
101 | 2015-04-11 11:00 | 2411 | 78.08 | 80.06 | 78.08 | 73.94 | 53.06 | 60.98 | 53.06 | 66.02 | 59 | 42.98 | 51.08 | 48.2 | 50 | 53.06 | 55.94 | 39.02 | 73.4
101 | 2015-04-11 12:00 | 2412 | 75.92 | 84.02 | 80.42 | 77 | 57.02 | 62.96 | 55.94 | 69.98 | 62.6 | 44.06 | 53.96 | 51.8 | 51.98 | 55.04 | 59 | 41 | 80.6
101 | 2015-04-11 13:00 | 2413 | 77 | 84.92 | 82.58 | 80.06 | 60.08 | 62.96 | 57.02 | 73.94 | 62.6 | 46.04 | 55.94 | 48.2 | 53.96 | 55.04 | 60.08 | 42.98 | 80.6
101 | 2015-04-11 14:00 | 2414 | 71.96 | 82.94 | 84.92 | 80.06 | 62.96 | 62.96 | 59 | 75.02 | 64.4 | 46.94 | 60.08 | 51.8 | 55.4 | 55.94 | 60.98 | 44.96 | 80.6
101 | 2015-04-11 15:00 | 2415 | 73.94 | 82.94 | 84.92 | 82.04 | 62.06 | 62.96 | 59 | 75.92 | 66.2 | 48.92 | 59 | 51.8 | 53.96 | 57.02 | 62.06 | 44.96 | 78.8
101 | 2015-04-11 16:00 | 2416 | 80.96 | 80.96 | 84.92 | 80.96 | 62.96 | 62.06 | 59 | 75.92 | 66.2 | 48.92 | 60.08 | 48.2 | 51.98 | 60.08 | 62.06 | 46.04 | 78.8
101 | 2015-04-11 17:00 | 2417 | 78.98 | 80.06 | 84.92 | 80.96 | 62.96 | 60.98 | 57.92 | 75.02 | 66.2 | 46.94 | 57.02 | 48.2 | 46.4 | 57.02 | 60.98 | 48.02 | 78.8
101 | 2015-04-11 18:00 | 2418 | 77 | 78.98 | 81.68 | 77 | 62.06 | 60.98 | 55.04 | 75.02 | 64.4 | 44.96 | 53.06 | 44.6 | 46.04 | 55.04 | 59 | 46.04 | 78.8
101 | 2015-04-11 19:00 | 2419 | 73.94 | 75.92 | 78.26 | 71.06 | 60.08 | 60.98 | 51.98 | 71.96 | 60.8 | 41 | 46.04 | 42.8 | 44.06 | 48.02 | 53.06 | 44.06 | 73.4
101 | 2015-04-11 20:00 | 2420 | 71.06 | 75.02 | 75.02 | 69.98 | 57.92 | 60.98 | 50 | 62.96 | 58.82 | 41 | 46.94 | 42.8 | 42.98 | 42.98 | 50 | 39.02 | 71.6
101 | 2015-04-11 21:00 | 2421 | 73.04 | 75.02 | 73.4 | 69.98 | 55.94 | 59 | 48.92 | 64.94 | 57.2 | 41 | 42.98 | 37.4 | 42.08 | 41 | 41 | 35.96 | 69.8
101 | 2015-04-11 22:00 | 2422 | 73.04 | 73.94 | 71.6 | 62.96 | 53.96 | 59 | 46.94 | 62.96 | 55.4 | 42.08 | 44.96 | 37.4 | 42.08 | 39.02 | 39.02 | 33.08 | 64.4
101 | 2015-04-11 23:00 | 2423 | 73.04 | 73.94 | 69.98 | 59 | 51.08 | 57.92 | 44.96 | 60.98 | 53.6 | 41 | 35.06 | 37.22 | 42.8 | 37.04 | 37.04 | 32 | 64.4
101 | 2015-04-12 | 2424 | 73.04 | 73.94 | 68.72 | 59 | 44.06 | 57.92 | 44.06 | 55.94 | 53.6 | 41 | 33.08 | 37.4 | 42.08 | 33.08 | 37.04 | 30.92 | 62.6
102 | 2015-04-12 01:00 | 2425 | 73.04 | 73.04 | 67.28 | 59 | 48.02 | 57.92 | 42.98 | 57.92 | 51.8 | 41 | 30.92 | 37.58 | 42.08 | 30.92 | 35.06 | 28.94 | 62.6
102 | 2015-04-12 02:00 | 2426 | 69.98 | 71.06 | 66.02 | 57.02 | 44.96 | 57.02 | 42.08 | 55.94 | 50 | 41 | 37.04 | 38.3 | 42.08 | 33.98 | 33.08 | 26.96 | 60.8
102 | 2015-04-12 03:00 | 2427 | 68 | 69.98 | 64.4 | 57.02 | 44.06 | 57.02 | 41 | 55.04 | 50 | 41 | 37.04 | 38.3 | 42.08 | 30.02 | 26.96 | 26.06 | 57.2
102 | 2015-04-12 04:00 | 2428 | 68 | 69.98 | 62.6 | 57.92 | 44.96 | 57.02 | 39.92 | 53.06 | 48.2 | 42.08 | 33.98 | 39.2 | 42.08 | 30.92 | 26.96 | 24.08 | 57.2
102 | 2015-04-12 05:00 | 2429 | 66.02 | 69.98 | 60.98 | 57.02 | 39.92 | 57.92 | 39.92 | 51.08 | 50 | 42.08 | 33.98 | 37.4 | 42.8 | 28.04 | 30.02 | 21.92 | 55.4
102 | 2015-04-12 06:00 | 2430 | 66.92 | 69.08 | 62.6 | 57.02 | 37.94 | 57.92 | 39.02 | 50 | 51.8 | 44.06 | 33.08 | 37.4 | 41 | 28.94 | 30.02 | 21.02 | 57.2
102 | 2015-04-12 07:00 | 2431 | 68 | 69.98 | 64.4 | 60.98 | 44.06 | 59 | 39.92 | 50 | 53.6 | 46.94 | 41 | 39.2 | 42.08 | 37.94 | 33.08 | 24.08 | 59
102 | 2015-04-12 08:00 | 2432 | 73.04 | 71.06 | 66.02 | 64.94 | 51.08 | 59 | 42.08 | 55.04 | 55.4 | 48.02 | 46.04 | 44.6 | 42.8 | 44.96 | 44.96 | 28.94 | 62.6
102 | 2015-04-12 09:00 | 2433 | 75.92 | 75.92 | 69.62 | 66.02 | 57.02 | 60.08 | 44.06 | 57.92 | 57.2 | 50 | 50 | 44.6 | 44.6 | 50 | 53.06 | 30.92 | 66.2
102 | 2015-04-12 10:00 | 2434 | 75.92 | 80.06 | 73.4 | 71.96 | 62.06 | 60.98 | 46.94 | 62.96 | 59 | 51.08 | 53.96 | 48.2 | 46.04 | 55.94 | 57.92 | 35.06 | 69.8
102 | 2015-04-12 11:00 | 2435 | 75.02 | 80.06 | 77 | 77 | 64.94 | 62.96 | 48.02 | 66.02 | 62.6 | 53.06 | 60.08 | 48.2 | 46.94 | 60.98 | 60.98 | 35.06 | 73.4
102 | 2015-04-12 12:00 | 2436 | 75.02 | 82.04 | 78.08 | 78.98 | 64.94 | 64.04 | 48.92 | 69.98 | 60.8 | 51.98 | 64.94 | 46.4 | 48.92 | 62.06 | 60.98 | 35.96 | 75.2
102 | 2015-04-12 13:00 | 2437 | 78.08 | 82.94 | 78.98 | 82.04 | 68 | 64.94 | 51.98 | 71.96 | 62.6 | 53.06 | 68 | 46.4 | 50 | 66.02 | 62.06 | 37.94 | 75.2
102 | 2015-04-12 14:00 | 2438 | 80.96 | 84.02 | 80.06 | 84.02 | 68 | 64.94 | 53.96 | 73.94 | 62.6 | 53.06 | 69.08 | 50 | 53.06 | 64.94 | 64.04 | 39.02 | 75.2
102 | 2015-04-12 15:00 | 2439 | 84.02 | 84.92 | 79.34 | 82.94 | 69.98 | 64.94 | 55.04 | 73.94 | 64.4 | 50 | 69.08 | 50 | 55.04 | 66.02 | 64.94 | 39.92 | 75.2
102 | 2015-04-12 16:00 | 2440 | 82.94 | 84.92 | 78.8 | 82.04 | 71.96 | 66.02 | 55.04 | 75.92 | 64.4 | 50 | 66.92 | 48.2 | 57.02 | 66.02 | 64.94 | 41 | 73.4
102 | 2015-04-12 17:00 | 2441 | 80.06 | 84.02 | 78.08 | 80.96 | 69.98 | 64.04 | 53.96 | 75.92 | 66.2 | 48.92 | 66.02 | 48.2 | 57.92 | 62.96 | 64.94 | 41 | 71.6
102 | 2015-04-12 18:00 | 2442 | 78.08 | 80.96 | 75.02 | 75.02 | 69.08 | 62.06 | 53.06 | 73.94 | 66.2 | 44.96 | 62.06 | 48.2 | 57.02 | 62.06 | 62.96 | 39.92 | 69.8
102 | 2015-04-12 19:00 | 2443 | 75.02 | 78.98 | 72.14 | 73.04 | 66.02 | 60.98 | 50 | 66.92 | 64.4 | 39.92 | 55.94 | 44.6 | 53.96 | 57.92 | 57.92 | 39.92 | 66.2
102 | 2015-04-12 20:00 | 2444 | 73.94 | 77 | 69.08 | 69.98 | 64.04 | 60.98 | 48.92 | 62.96 | 60.8 | 39.92 | 55.04 | 42.8 | 51.98 | 55.94 | 55.04 | 41 | 64.4
102 | 2015-04-12 21:00 | 2445 | 73.94 | 75.92 | 67.46 | 66.92 | 59 | 60.98 | 46.04 | 60.98 | 60.8 | 39.92 | 51.08 | 42.8 | 51.08 | 44.96 | 46.94 | 35.96 | 62.6
102 | 2015-04-12 22:00 | 2446 | 73.04 | 75.92 | 65.66 | 64.04 | 57.92 | 60.08 | 44.96 | 62.06 | 60.8 | 39.02 | 48.02 | 41 | 44.06 | 41 | 42.98 | 33.98 | 60.8
102 | 2015-04-12 23:00 | 2447 | 73.04 | 75.92 | 64.04 | 64.94 | 55.04 | 60.08 | 44.96 | 64.04 | 59 | 37.94 | 44.06 | 42.8 | 44.06 | 37.94 | 41 | 30.92 | 57.2
102 | 2015-04-13 | 2448 | 71.96 | 75.92 | 62.96 | 62.96 | 51.08 | 60.08 | 44.06 | 60.08 | 59 | 39.02 | 44.06 | 42.62 | 39.92 | 33.08 | 37.94 | 28.94 | 55.4
103 | 2015-04-13 01:00 | 2449 | 71.96 | 75.92 | 62.06 | 62.06 | 51.08 | 57.92 | 42.98 | 57.92 | 55.4 | 39.02 | 41 | 42.44 | 39.02 | 30.92 | 33.98 | 26.06 | 53.6
103 | 2015-04-13 02:00 | 2450 | 71.96 | 75.02 | 60.98 | 59 | 48.92 | 57.92 | 44.06 | 59 | 55.4 | 39.02 | 42.98 | 42.62 | 41 | 32 | 30.02 | 24.98 | 51.8
103 | 2015-04-13 03:00 | 2451 | 71.96 | 73.94 | 60.62 | 59 | 48.92 | 57.02 | 42.98 | 55.94 | 55.4 | 39.02 | 39.02 | 42.44 | 39.2 | 33.08 | 26.96 | 21.02 | 51.8
103 | 2015-04-13 04:00 | 2452 | 71.06 | 73.94 | 60.44 | 57.92 | 46.94 | 57.02 | 42.98 | 57.02 | 55.4 | 37.04 | 37.94 | 42.8 | 37.4 | 30.92 | 24.98 | 21.92 | 50
103 | 2015-04-13 05:00 | 2453 | 71.06 | 73.94 | 60.08 | 55.94 | 41 | 55.94 | 42.08 | 53.96 | 55.4 | 37.04 | 39.02 | 42.8 | 37.04 | 33.08 | 24.08 | 19.04 | 48.2
103 | 2015-04-13 06:00 | 2454 | 69.98 | 73.94 | 59.72 | 55.94 | 39.02 | 57.02 | 42.98 | 53.06 | 53.6 | 35.96 | 39.02 | 42.8 | 32 | 33.08 | 26.06 | 17.96 | 51.8
103 | 2015-04-13 07:00 | 2455 | 71.06 | 73.94 | 59.36 | 53.96 | 46.94 | 60.08 | 44.06 | 51.98 | 53.6 | 37.04 | 44.96 | 44.6 | 37.4 | 35.6 | 26.96 | 21.92 | 51.8
103 | 2015-04-13 08:00 | 2456 | 73.94 | 75.92 | 59 | 60.08 | 51.08 | 62.06 | 44.96 | 57.02 | 53.6 | 39.02 | 51.08 | 44.6 | 44.96 | 39.02 | 37.94 | 26.96 | 53.6
103 | 2015-04-13 09:00 | 2457 | 77 | 78.98 | 61.34 | 64.94 | 59 | 68 | 46.04 | 62.96 | 57.2 | 37.94 | 53.96 | 44.6 | 53.06 | 44.96 | 48.02 | 30.02 | 57.2
103 | 2015-04-13 10:00 | 2458 | 80.06 | 84.02 | 63.68 | 69.98 | 64.04 | 69.98 | 46.94 | 66.02 | 57.2 | 39.02 | 59 | 48.2 | 55.94 | 48.2 | 53.06 | 30.92 | 64.4
103 | 2015-04-13 11:00 | 2459 | 82.94 | 84.92 | 66.02 | 75.92 | 66.92 | 68 | 48.92 | 71.06 | 57.2 | 41 | 62.06 | 50 | 59 | 51.08 | 57.02 | 33.98 | 66.2
103 | 2015-04-13 12:00 | 2460 | 84.02 | 84.92 | 67.64 | 78.98 | 69.98 | 69.08 | 48.92 | 71.96 | 59 | 42.98 | 64.04 | 50 | 60.08 | 53.24 | 60.98 | 37.04 | 71.6
103 | 2015-04-13 13:00 | 2461 | 82.94 | 86 | 69.44 | 80.06 | 71.06 | 69.98 | 46.94 | 75.02 | 59 | 44.96 | 64.94 | 50 | 60.08 | 55.04 | 64.04 | 39.02 | 71.6
103 | 2015-04-13 14:00 | 2462 | 82.04 | 84.02 | 71.06 | 80.06 | 71.96 | 71.96 | 44.06 | 75.92 | 57.2 | 42.98 | 60.08 | 51.98 | 62.06 | 55.94 | 66.02 | 41 | 73.4
103 | 2015-04-13 15:00 | 2463 | 82.94 | 80.96 | 71.42 | 80.96 | 75.92 | 69.98 | 44.06 | 77 | 55.4 | 42.08 | 53.96 | 53.6 | 60.98 | 55.04 | 68 | 41 | 73.4
103 | 2015-04-13 16:00 | 2464 | 82.04 | 80.06 | 71.6 | 80.06 | 77 | 69.08 | 42.98 | 78.08 | 53.6 | 41 | 57.02 | 53.6 | 60.08 | 55.94 | 68 | 42.08 | 73.4
103 | 2015-04-13 17:00 | 2465 | 80.06 | 75.92 | 71.96 | 78.98 | 75.02 | 68 | 42.98 | 78.98 | 53.6 | 42.98 | 60.08 | 53.6 | 60.08 | 55.94 | 66.92 | 42.08 | 69.8
103 | 2015-04-13 18:00 | 2466 | 77 | 75.92 | 69.62 | 75.02 | 73.94 | 66.02 | 42.08 | 77 | 51.8 | 41 | 57.02 | 50 | 60.08 | 55.04 | 62.96 | 42.98 | 66.2
103 | 2015-04-13 19:00 | 2467 | 75.02 | 77 | 67.28 | 69.98 | 71.06 | 64.04 | 41 | 71.06 | 51.8 | 39.02 | 50 | 48.2 | 55.94 | 50 | 60.08 | 41 | 62.6
103 | 2015-04-13 20:00 | 2468 | 71.96 | 75.02 | 64.94 | 68 | 68 | 64.04 | 41 | 66.92 | 51.8 | 37.94 | 44.96 | 44.6 | 53.96 | 46.04 | 57.92 | 42.08 | 60.8
103 | 2015-04-13 21:00 | 2469 | 73.04 | 73.94 | 63.68 | 66.02 | 64.94 | 64.04 | 41 | 69.98 | 51.8 | 37.04 | 48.92 | 44.6 | 55.04 | 44.06 | 55.94 | 32 | 59
103 | 2015-04-13 22:00 | 2470 | 73.04 | 73.94 | 62.24 | 64.04 | 64.04 | 62.96 | 41 | 64.94 | 51.8 | 35.96 | 46.94 | 42.8 | 53.96 | 42.98 | 53.06 | 30.02 | 57.2
103 | 2015-04-13 23:00 | 2471 | 73.04 | 73.94 | 60.98 | 64.94 | 62.06 | 62.06 | 39.92 | 59 | 51.8 | 35.06 | 46.04 | 41.54 | 53.96 | 42.98 | 51.08 | 30.02 | 57.2
103 | 2015-04-14 | 2472 | 73.04 | 73.94 | 60.26 | 60.98 | 60.98 | 60.98 | 39.92 | 57.02 | 51.8 | 35.96 | 44.96 | 40.82 | 53.06 | 41 | 48.92 | 28.94 | 55.4
104 | 2015-04-14 01:00 | 2473 | 71.06 | 71.06 | 59.72 | 59 | 59 | 60.08 | 39.92 | 55.04 | 51.8 | 35.06 | 44.96 | 40.28 | 53.06 | 35.6 | 46.94 | 26.96 | 55.4
104 | 2015-04-14 02:00 | 2474 | 71.06 | 71.06 | 59 | 57.92 | 62.96 | 60.08 | 39.92 | 55.94 | 51.8 | 35.96 | 44.96 | 39.92 | 51.98 | 33.08 | 44.96 | 26.06 | 53.6
104 | 2015-04-14 03:00 | 2475 | 71.96 | 71.06 | 59 | 57.02 | 60.08 | 59 | 39.92 | 55.94 | 51.8 | 37.04 | 42.98 | 39.2 | 51.08 | 32 | 42.98 | 23 | 53.6
104 | 2015-04-14 04:00 | 2476 | 71.96 | 69.08 | 59 | 57.02 | 59 | 59 | 39.92 | 50 | 51.8 | 37.04 | 42.8 | 39.2 | 50 | 33.08 | 37.94 | 23 | 50
104 | 2015-04-14 05:00 | 2477 | 71.96 | 68 | 59 | 55.04 | 55.94 | 57.02 | 41 | 46.94 | 51.62 | 37.94 | 41 | 39.2 | 48.92 | 33.08 | 35.96 | 23 | 48.2
104 | 2015-04-14 06:00 | 2478 | 69.08 | 68 | 57.92 | 53.06 | 55.04 | 59 | 41 | 50 | 51.8 | 37.04 | 37.04 | 37.4 | 48.92 | 33.08 | 35.06 | 21.02 | 50
104 | 2015-04-14 07:00 | 2479 | 71.06 | 69.08 | 57.02 | 53.96 | 59 | 62.06 | 41 | 55.04 | 51.8 | 37.04 | 33.08 | 42.8 | 50 | 32 | 39.02 | 24.08 | 53.6
104 | 2015-04-14 08:00 | 2480 | 73.04 | 69.98 | 55.94 | 60.98 | 66.92 | 68 | 42.98 | 57.92 | 51.8 | 37.04 | 32 | 48.2 | 53.06 | 32 | 44.96 | 26.96 | 55.4
104 | 2015-04-14 09:00 | 2481 | 73.04 | 71.06 | 59.54 | 66.92 | 69.98 | 71.06 | 44.06 | 62.06 | 51.8 | 37.04 | 32 | 50 | 57.02 | 33.8 | 53.06 | 35.06 | 60.8
104 | 2015-04-14 10:00 | 2482 | 77 | 75.02 | 63.32 | 69.98 | 75.92 | 73.94 | 46.94 | 66.02 | 53.6 | 37.04 | 32 | 51.8 | 57.92 | 35.06 | 55.94 | 37.94 | 64.4
104 | 2015-04-14 11:00 | 2483 | 78.08 | 78.08 | 66.92 | 75.02 | 78.08 | 77 | 50 | 66.92 | 53.6 | 37.94 | 32 | 53.6 | 60.98 | 35.96 | 57.92 | 37.04 | 68
104 | 2015-04-14 12:00 | 2484 | 82.94 | 78.98 | 64.22 | 78.98 | 80.06 | 78.98 | 51.08 | 71.06 | 55.4 | 39.02 | 35.6 | 53.6 | 64.94 | 37.94 | 60.08 | 39.92 | 69.8
104 | 2015-04-14 13:00 | 2485 | 82.94 | 82.04 | 61.7 | 80.06 | 80.06 | 78.08 | 51.98 | 73.04 | 53.6 | 39.92 | 37.94 | 54.68 | 69.08 | 37.94 | 60.98 | 41 | 71.6
104 | 2015-04-14 14:00 | 2486 | 80.96 | 82.94 | 59 | 80.96 | 82.04 | 78.98 | 51.08 | 73.94 | 53.6 | 42.08 | 37.94 | 55.4 | 71.06 | 39.92 | 60.98 | 39.92 | 69.8
104 | 2015-04-14 15:00 | 2487 | 82.94 | 82.04 | 57.92 | 80.96 | 82.04 | 78.08 | 50 | 75.02 | 53.78 | 44.06 | 37.04 | 53.6 | 71.96 | 42.08 | 59 | 42.98 | 69.8
104 | 2015-04-14 16:00 | 2488 | 82.94 | 82.04 | 57.02 | 80.96 | 82.04 | 77 | 48.02 | 75.92 | 53.6 | 46.04 | 39.02 | 55.4 | 71.96 | 41 | 59 | 46.94 | 69.8
104 | 2015-04-14 17:00 | 2489 | 80.06 | 82.04 | 55.94 | 80.06 | 82.04 | 73.94 | 46.94 | 75.02 | 51.8 | 51.08 | 37.04 | 55.4 | 71.06 | 42.08 | 57.92 | 44.96 | 68
104 | 2015-04-14 18:00 | 2490 | 78.08 | 80.06 | 53.6 | 77 | 80.06 | 69.98 | 44.96 | 73.04 | 51.8 | 57.02 | 35.96 | 53.6 | 69.98 | 39.02 | 53.96 | 42.98 | 64.4
104 | 2015-04-14 19:00 | 2491 | 75.02 | 77 | 51.26 | 71.06 | 75.92 | 68 | 44.06 | 69.98 | 50 | 57.92 | 35.06 | 50 | 68 | 37.04 | 53.06 | 41 | 60.8
104 | 2015-04-14 20:00 | 2492 | 73.94 | 75.02 | 48.92 | 69.98 | 75.02 | 66.92 | 44.06 | 66.92 | 48.2 | 57.02 | 35.06 | 46.4 | 60.98 | 35.06 | 51.08 | 37.94 | 60.8
104 | 2015-04-14 21:00 | 2493 | 75.02 | 73.94 | 49.28 | 68 | 71.06 | 64.94 | 44.06 | 66.02 | 48.2 | 48.92 | 33.98 | 44.6 | 59 | 33.98 | 48.02 | 35.96 | 60.8
104 | 2015-04-14 22:00 | 2494 | 73.94 | 73.04 | 49.64 | 62.96 | 71.06 | 64.04 | 44.06 | 64.04 | 48.2 | 46.04 | 30.92 | 46.4 | 57.02 | 33.98 | 46.04 | 33.98 | 59
104 | 2015-04-14 23:00 | 2495 | 73.04 | 71.96 | 50 | 62.06 | 71.96 | 62.96 | 44.06 | 62.96 | 48.2 | 42.98 | 30.02 | 42.8 | 55.94 | 33.98 | 46.04 | 32 | 57.2
104 | 2015-04-15 | 2496 | 73.04 | 69.98 | 48.74 | 59 | 68 | 62.06 | 42.98 | 62.96 | 48.2 | 41 | 30.2 | 41.9 | 55.04 | 33.08 | 46.04 | 30.92 | 57.2
105 | 2015-04-15 01:00 | 2497 | 73.04 | 69.08 | 47.3 | 57.92 | 69.98 | 62.06 | 42.98 | 62.06 | 48.2 | 39.92 | 26.96 | 41 | 55.04 | 33.08 | 44.06 | 30.92 | 55.4
105 | 2015-04-15 02:00 | 2498 | 71.96 | 66.92 | 46.04 | 55.04 | 71.06 | 62.06 | 42.98 | 59 | 48.2 | 39.92 | 26.96 | 40.46 | 55.94 | 32 | 42.98 | 28.94 | 55.4
105 | 2015-04-15 03:00 | 2499 | 71.06 | 66.92 | 46.04 | 57.92 | 57.02 | 60.08 | 42.98 | 59 | 48.2 | 39.92 | 24.98 | 39.56 | 55.04 | 32 | 42.08 | 28.04 | 53.6
105 | 2015-04-15 04:00 | 2500 | 69.98 | 66.02 | 46.04 | 53.96 | 53.96 | 59 | 44.06 | 57.02 | 48.2 | 39.92 | 24.8 | 39.2 | 55.94 | 32 | 42.08 | 26.96 | 51.8
105 | 2015-04-15 05:00 | 2501 | 68 | 66.02 | 46.04 | 53.06 | 50 | 59 | 44.06 | 53.06 | 48.2 | 39.92 | 21.92 | 41 | 57.02 | 30.92 | 42.08 | 26.06 | 51.8
105 | 2015-04-15 06:00 | 2502 | 69.08 | 66.02 | 46.4 | 53.06 | 46.04 | 59 | 44.06 | 55.94 | 48.2 | 39.92 | 24.08 | 42.8 | 57.02 | 30.92 | 42.08 | 24.98 | 51.8
105 | 2015-04-15 07:00 | 2503 | 69.08 | 66.02 | 46.58 | 57.02 | 53.06 | 62.96 | 44.06 | 55.94 | 48.2 | 41 | 24.08 | 42.8 | 60.98 | 33.98 | 42.08 | 24.08 | 55.4
105 | 2015-04-15 08:00 | 2504 | 69.98 | 69.08 | 46.94 | 64.94 | 60.08 | 68 | 44.96 | 57.02 | 48.2 | 42.08 | 26.06 | 48.2 | 64.94 | 35.96 | 42.08 | 24.08 | 57.2
105 | 2015-04-15 09:00 | 2505 | 73.04 | 73.04 | 48.56 | 69.08 | 66.92 | 71.96 | 44.96 | 60.98 | 50 | 41 | 28.04 | 51.8 | 66.92 | 39.02 | 42.08 | 23 | 62.6
105 | 2015-04-15 10:00 | 2506 | 75.92 | 77 | 50.36 | 73.94 | 69.98 | 69.98 | 44.96 | 60.08 | 51.8 | 39.92 | 30.02 | 51.8 | 73.04 | 42.08 | 42.08 | 24.98 | 64.4
105 | 2015-04-15 11:00 | 2507 | 78.98 | 78.98 | 51.98 | 78.08 | 75.02 | 71.96 | 46.04 | 60.08 | 53.6 | 39.92 | 32 | 51.8 | 78.08 | 44.06 | 42.08 | 26.96 | 66.2
105 | 2015-04-15 12:00 | 2508 | 80.06 | 82.04 | 53.24 | 80.06 | 78.08 | 69.98 | 46.94 | 48.92 | 55.4 | 39.92 | 33.98 | 53.6 | 82.04 | 46.04 | 42.08 | 28.04 | 69.8
105 | 2015-04-15 13:00 | 2509 | 82.04 | 82.94 | 54.68 | 80.06 | 77 | 69.08 | 48.02 | 51.08 | 57.2 | 41 | 35.06 | 55.58 | 82.94 | 48.92 | 41 | 28.94 | 71.6
105 | 2015-04-15 14:00 | 2510 | 80.96 | 82.94 | 55.94 | 82.04 | 80.06 | 73.94 | 48.92 | 50 | 55.4 | 37.94 | 33.8 | 57.2 | 84.92 | 50 | 39.92 | 30.02 | 71.6
105 | 2015-04-15 15:00 | 2511 | 80.96 | 84.02 | 56.66 | 82.04 | 80.96 | 73.94 | 48.92 | 53.06 | 57.2 | 37.94 | 35.06 | 57.2 | 86 | 51.08 | 37.04 | 28.94 | 69.8
105 | 2015-04-15 16:00 | 2512 | 80.96 | 84.02 | 57.2 | 82.94 | 80.96 | 73.94 | 48.92 | 53.06 | 57.2 | 37.94 | 35.06 | 55.4 | 86 | 50 | 37.04 | 28.94 | 69.8
105 | 2015-04-15 17:00 | 2513 | 78.98 | 84.92 | 57.92 | 80.06 | 82.04 | 69.08 | 48.92 | 51.08 | 55.4 | 37.94 | 33.98 | 53.6 | 86 | 50 | 35.96 | 28.94 | 66.2
105 | 2015-04-15 18:00 | 2514 | 75.02 | 82.04 | 57.02 | 77 | 80.06 | 64.94 | 48.92 | 44.96 | 53.6 | 39.02 | 33.08 | 53.6 | 82.94 | 48.92 | 35.06 | 28.04 | 64.4
105 | 2015-04-15 19:00 | 2515 | 73.94 | 80.06 | 55.94 | 73.94 | 75.92 | 62.96 | 48.92 | 46.94 | 51.8 | 37.04 | 30.02 | 50 | 78.08 | 42.98 | 33.98 | 26.06 | 60.8
105 | 2015-04-15 20:00 | 2516 | 73.94 | 78.08 | 55.04 | 71.06 | 75.92 | 62.96 | 48.92 | 46.04 | 48.2 | 35.96 | 30.02 | 48.2 | 75.02 | 42.08 | 33.98 | 24.08 | 60.8
105 | 2015-04-15 21:00 | 2517 | 73.94 | 77 | 54.32 | 66.92 | 66.02 | 62.96 | 48.92 | 46.04 | 50 | 37.04 | 28.94 | 46.4 | 73.04 | 39.92 | 35.06 | 23 | 59
105 | 2015-04-15 22:00 | 2518 | 73.04 | 73.94 | 53.78 | 66.92 | 69.08 | 62.96 | 50 | 44.96 | 50 | 35.96 | 26.06 | 46.4 | 69.98 | 37.04 | 33.98 | 21.92 | 59
105 | 2015-04-15 23:00 | 2519 | 73.04 | 71.96 | 53.06 | 66.92 | 59 | 62.06 | 51.98 | 44.96 | 48.2 | 35.96 | 26.06 | 44.6 | 69.08 | 37.04 | 33.98 | 21.02 | 57.2
105 | 2015-04-16 | 2520 | 71.96 | 69.98 | 51.44 | 64.94 | 57.02 | 60.98 | 51.98 | 44.96 | 48.2 | 35.06 | 26.96 | 43.34 | 68 | 39.02 | 33.08 | 21.02 | 57.2
106 | 2015-04-16 01:00 | 2521 | 71.96 | 69.08 | 49.64 | 62.06 | 55.94 | 60.08 | 51.08 | 44.06 | 46.4 | 35.96 | 26.06 | 42.08 | 68 | 39.02 | 32 | 21.02 | 57.2
106 | 2015-04-16 02:00 | 2522 | 71.96 | 68 | 48.02 | 64.04 | 53.96 | 59 | 50 | 42.08 | 46.4 | 33.08 | 26.96 | 41.18 | 68 | 41 | 30.92 | 21.02 | 55.4
106 | 2015-04-16 03:00 | 2523 | 71.06 | 66.92 | 48.02 | 60.08 | 48.92 | 57.92 | 50 | 42.08 | 46.4 | 30.02 | 24.08 | 39.92 | 66.92 | 37.04 | 30.92 | 21.02 | 53.6
106 | 2015-04-16 04:00 | 2524 | 71.06 | 66.92 | 48.02 | 59 | 50 | 57.02 | 48.92 | 39.92 | 46.4 | 28.04 | 24.08 | 39.2 | 66.02 | 39.92 | 30.02 | 21.92 | 53.6
106 | 2015-04-16 05:00 | 2525 | 71.96 | 66.02 | 48.02 | 55.94 | 48.92 | 55.94 | 48.92 | 39.02 | 46.4 | 28.04 | 23 | 40.82 | 66.02 | 37.94 | 28.94 | 21.92 | 55.4
106 | 2015-04-16 06:00 | 2526 | 71.06 | 62.96 | 44.42 | 55.94 | 51.98 | 55.94 | 50 | 39.02 | 46.4 | 26.06 | 23 | 42.8 | 64.04 | 41 | 30.02 | 23 | 55.4
106 | 2015-04-16 07:00 | 2527 | 71.06 | 62.96 | 40.64 | 55.94 | 55.04 | 57.92 | 51.08 | 41 | 48.2 | 24.98 | 26.96 | 48.2 | 66.02 | 46.04 | 32 | 23 | 55.4
106 | 2015-04-16 08:00 | 2528 | 75.92 | 69.08 | 37.04 | 64.94 | 64.04 | 59 | 55.94 | 46.04 | 48.2 | 26.96 | 30.92 | 48.2 | 69.08 | 50 | 37.04 | 24.08 | 57.2
106 | 2015-04-16 09:00 | 2529 | 75.92 | 73.94 | 39.38 | 69.98 | 69.08 | 64.04 | 60.08 | 48.02 | 50 | 26.06 | 33.08 | 48.2 | 71.06 | 53.96 | 39.92 | 26.96 | 60.8
106 | 2015-04-16 10:00 | 2530 | 75.92 | 77 | 41.72 | 71.96 | 73.04 | 68 | 62.96 | 51.08 | 50 | 26.06 | 33.8 | 50.18 | 71.96 | 59 | 42.08 | 30.92 | 60.8
106 | 2015-04-16 11:00 | 2531 | 75.02 | 82.04 | 44.06 | 78.98 | 75.92 | 73.04 | 66.02 | 55.94 | 50 | 26.06 | 35.06 | 51.8 | 75.02 | 60.98 | 44.96 | 35.96 | 62.6
106 | 2015-04-16 12:00 | 2532 | 80.06 | 84.02 | 42.98 | 80.96 | 80.96 | 68 | 69.08 | 59 | 51.8 | 28.04 | 30.92 | 53.6 | 77 | 62.96 | 46.04 | 37.04 | 64.4
106 | 2015-04-16 13:00 | 2533 | 78.98 | 84.92 | 42.08 | 82.94 | 82.94 | 69.98 | 69.98 | 60.98 | 51.8 | 30.92 | 33.08 | 53.6 | 80.06 | 64.94 | 48.02 | 41 | 64.4
106 | 2015-04-16 14:00 | 2534 | 78.98 | 87.98 | 41 | 84.02 | 86 | 69.98 | 71.06 | 62.96 | 51.8 | 32 | 28.94 | 53.6 | 82.04 | 66.92 | 50 | 44.06 | 66.2
106 | 2015-04-16 15:00 | 2535 | 80.06 | 87.08 | 40.64 | 80.96 | 84.92 | 64.94 | 71.06 | 66.02 | 51.8 | 33.98 | 28.04 | 53.6 | 82.94 | 66.92 | 50 | 42.98 | 66.2
106 | 2015-04-16 16:00 | 2536 | 77 | 87.08 | 40.28 | 80.06 | 86 | 64.94 | 69.98 | 66.92 | 53.6 | 35.96 | 28.4 | 51.8 | 84.02 | 68 | 50 | 44.96 | 66.2
106 | 2015-04-16 17:00 | 2537 | 75.92 | 87.08 | 39.92 | 80.06 | 86 | 62.96 | 71.96 | 69.08 | 53.6 | 35.06 | 30.02 | 51.8 | 82.94 | 68 | 48.02 | 50 | 62.6
106 | 2015-04-16 18:00 | 2538 | 75.02 | 84.92 | 39.2 | 78.08 | 84.92 | 60.08 | 69.08 | 66.92 | 53.6 | 33.98 | 30.02 | 50 | 80.06 | 66.92 | 48.02 | 46.04 | 62.6
106 | 2015-04-16 19:00 | 2539 | 73.94 | 82.94 | 38.66 | 71.96 | 78.98 | 59 | 66.02 | 64.94 | 53.6 | 30.92 | 28.04 | 48.2 | 77 | 62.06 | 44.96 | 42.08 | 57.2
106 | 2015-04-16 20:00 | 2540 | 73.04 | 78.98 | 37.94 | 71.96 | 75.02 | 59 | 62.06 | 62.06 | 51.8 | 28.94 | 28.94 | 44.96 | 73.94 | 55.04 | 42.98 | 39.02 | 57.2
106 | 2015-04-16 21:00 | 2541 | 71.96 | 78.08 | 37.22 | 71.06 | 71.06 | 59 | 62.06 | 57.92 | 51.8 | 28.94 | 28.04 | 42.8 | 71.96 | 53.96 | 39.92 | 35.06 | 55.4
106 | 2015-04-16 22:00 | 2542 | 71.96 | 75.92 | 36.68 | 66.92 | 68 | 59 | 60.08 | 55.04 | 50 | 28.04 | 26.96 | 41 | 69.08 | 55.04 | 39.02 | 33.08 | 55.4
106 | 2015-04-16 23:00 | 2543 | 71.96 | 71.96 | 35.96 | 62.96 | 62.96 | 59 | 62.96 | 55.94 | 48.2 | 26.96 | 24.98 | 40.46 | 64.4 | 55.04 | 39.02 | 32 | 53.6
106 | 2015-04-17 | 2544 | 71.06 | 69.98 | 35.24 | 60.98 | 62.96 | 59 | 62.06 | 57.02 | 46.4 | 26.06 | 21.92 | 40.28 | 57.02 | 51.08 | 37.04 | 32 | 53.6
107 | 2015-04-17 01:00 | 2545 | 73.04 | 69.08 | 34.7 | 60.98 | 64.94 | 57.92 | 59 | 53.96 | 46.4 | 26.06 | 19.94 | 40.28 | 55.94 | 48.92 | 35.06 | 30.92 | 53.6
107 | 2015-04-17 02:00 | 2546 | 73.04 | 68 | 33.98 | 59 | 64.04 | 57.92 | 55.94 | 51.08 | 46.4 | 26.06 | 19.94 | 40.64 | 57.92 | 51.08 | 33.98 | 30.92 | 51.8
107 | 2015-04-17 03:00 | 2547 | 73.04 | 68 | 33.98 | 59 | 60.98 | 57.02 | 55.94 | 50 | 46.4 | 26.96 | 21.02 | 40.46 | 55.94 | 48.92 | 30.92 | 28.94 | 51.8
107 | 2015-04-17 04:00 | 2548 | 73.04 | 68 | 33.98 | 57.92 | 59 | 57.02 | 55.04 | 50 | 44.6 | 26.06 | 19.94 | 41 | 55.04 | 48.92 | 30.02 | 28.94 | 50
107 | 2015-04-17 05:00 | 2549 | 73.04 | 68 | 33.98 | 59 | 57.02 | 57.02 | 53.06 | 50 | 44.6 | 24.98 | 19.04 | 39.2 | 53.06 | 39.2 | 30.02 | 30.02 | 50
107 | 2015-04-17 06:00 | 2550 | 73.04 | 66.92 | 35.6 | 55.94 | 55.04 | 57.92 | 53.06 | 46.94 | 46.4 | 24.08 | 19.04 | 37.4 | 50 | 42.08 | 30.02 | 30.02 | 50
107 | 2015-04-17 07:00 | 2551 | 73.04 | 66.92 | 37.4 | 59 | 53.06 | 57.92 | 53.06 | 48.02 | 48.2 | 26.06 | 21.92 | 44.6 | 50 | 46.04 | 33.08 | 35.06 | 51.8
107 | 2015-04-17 08:00 | 2552 | 75.92 | 69.98 | 39.02 | 64.04 | 53.96 | 59 | 55.04 | 57.02 | 50 | 30.02 | 26.96 | 48.2 | 51.98 | 50 | 37.94 | 37.04 | 53.6
107 | 2015-04-17 09:00 | 2553 | 73.94 | 73.94 | 42.62 | 68 | 53.96 | 60.98 | 55.94 | 62.06 | 53.6 | 33.08 | 30.92 | 51.8 | 53.96 | 51.98 | 42.98 | 42.08 | 53.6
107 | 2015-04-17 10:00 | 2554 | 77 | 77 | 46.4 | 73.04 | 55.94 | 60.98 | 55.94 | 64.94 | 53.6 | 35.96 | 35.96 | 51.8 | 57.02 | 55.94 | 46.04 | 44.06 | 53.6
107 | 2015-04-17 11:00 | 2555 | 75.92 | 80.06 | 50 | 78.08 | 57.02 | 60.98 | 57.92 | 69.08 | 55.4 | 37.04 | 37.94 | 51.8 | 60.08 | 57.92 | 50 | 51.08 | 53.6
107 | 2015-04-17 12:00 | 2556 | 78.08 | 82.04 | 51.62 | 80.06 | 59 | 62.06 | 57.02 | 71.06 | 57.2 | 37.94 | 42.08 | 51.8 | 62.06 | 60.98 | 53.06 | 55.04 | 55.4
107 | 2015-04-17 13:00 | 2557 | 78.98 | 84.02 | 53.42 | 82.04 | 60.98 | 62.06 | 57.02 | 73.04 | 57.2 | 41 | 44.96 | 53.6 | 64.04 | 59 | 55.04 | 55.94 | 55.4
107 | 2015-04-17 14:00 | 2558 | 80.96 | 86 | 55.04 | 84.02 | 62.96 | 60.98 | 53.06 | 75.92 | 60.8 | 44.06 | 48.92 | 55.4 | 66.02 | 57.92 | 57.92 | 57.92 | 57.2
107 | 2015-04-17 15:00 | 2559 | 82.04 | 87.08 | 56.3 | 84.02 | 62.96 | 60.98 | 50 | 78.08 | 60.8 | 44.06 | 51.08 | 55.4 | 66.92 | 46.04 | 59 | 55.94 | 59
107 | 2015-04-17 16:00 | 2560 | 77 | 87.08 | 57.74 | 84.02 | 62.96 | 60.98 | 50 | 77 | 62.6 | 42.08 | 53.06 | 55.4 | 66.92 | 46.04 | 60.08 | 55.94 | 55.4
107 | 2015-04-17 17:00 | 2561 | 78.98 | 86 | 59 | 82.94 | 60.98 | 60.08 | 48.92 | 75.02 | 60.8 | 42.08 | 53.96 | 53.6 | 66.92 | 46.94 | 62.06 | 57.92 | 55.4
107 | 2015-04-17 18:00 | 2562 | 75.92 | 82.04 | 57.92 | 80.06 | 57.92 | 59 | 48.02 | 71.96 | 60.8 | 41 | 51.98 | 51.8 | 64.94 | 46.94 | 60.98 | 57.92 | 55.4
107 | 2015-04-17 19:00 | 2563 | 73.04 | 77 | 57.02 | 77 | 55.04 | 59 | 48.92 | 68 | 57.2 | 37.94 | 46.04 | 51.8 | 62.06 | 46.94 | 55.94 | 51.08 | 53.6
107 | 2015-04-17 20:00 | 2564 | 71.06 | 73.04 | 55.94 | 73.04 | 51.08 | 57.92 | 48.02 | 64.94 | 55.4 | 39.02 | 42.98 | 48.2 | 57.92 | 46.94 | 48.92 | 46.94 | 53.6
107 | 2015-04-17 21:00 | 2565 | 71.96 | 69.98 | 53.96 | 68 | 50 | 59 | 46.94 | 62.06 | 55.4 | 39.92 | 41 | 48.2 | 57.02 | 44.96 | 46.04 | 44.96 | 53.6
107 | 2015-04-17 22:00 | 2566 | 71.06 | 69.98 | 51.98 | 68 | 48.02 | 59 | 46.04 | 57.02 | 53.6 | 39.02 | 41 | 48.2 | 55.94 | 44.06 | 44.06 | 42.98 | 53.6
107 | 2015-04-17 23:00 | 2567 | 71.06 | 71.06 | 50 | 64.94 | 46.94 | 59 | 46.04 | 53.96 | 51.8 | 39.02 | 42.08 | 48.2 | 55.94 | 42.98 | 46.94 | 42.08 | 51.8
107 | 2015-04-18 | 2568 | 69.98 | 73.94 | 48.38 | 64.04 | 46.94 | 59 | 46.04 | 51.98 | 51.8 | 37.94 | 42.08 | 47.66 | 57.02 | 42.98 | 48.02 | 39.92 | 50
108 | 2015-04-18 01:00 | 2569 | 71.06 | 73.04 | 46.58 | 62.06 | 46.94 | 60.08 | 46.04 | 50 | 48.2 | 39.02 | 41 | 47.12 | 57.02 | 41 | 51.08 | 35.06 | 48.2
108 | 2015-04-18 02:00 | 2570 | 71.06 | 71.96 | 44.96 | 60.08 | 48.02 | 59 | 44.96 | 48.02 | 48.2 | 37.94 | 42.08 | 46.94 | 57.02 | 41 | 51.98 | 32 | 48.2
108 | 2015-04-18 03:00 | 2571 | 71.06 | 71.06 | 44.96 | 62.06 | 48.02 | 59 | 44.96 | 46.04 | 46.4 | 39.02 | 41 | 46.4 | 55.04 | 39.92 | 53.06 | 32 | 46.4
108 | 2015-04-18 04:00 | 2572 | 71.96 | 71.06 | 44.96 | 60.08 | 46.94 | 57.92 | 44.96 | 44.96 | 46.4 | 39.02 | 39.92 | 46.4 | 57.02 | 35.96 | 53.06 | 30.92 | 44.6
108 | 2015-04-18 05:00 | 2573 | 69.98 | 71.06 | 44.96 | 57.92 | 46.04 | 57.92 | 44.96 | 44.96 | 46.4 | 39.92 | 39.02 | 48.2 | 60.08 | 33.98 | 53.06 | 26.96 | 44.6
108 | 2015-04-18 06:00 | 2574 | 71.06 | 71.06 | 46.22 | 55.94 | 46.94 | 57.92 | 44.06 | 44.06 | 44.6 | 41 | 41 | 46.4 | 62.06 | 35.96 | 53.96 | 30.02 | 44.6
108 | 2015-04-18 07:00 | 2575 | 71.06 | 71.06 | 47.66 | 55.94 | 48.92 | 57.92 | 44.06 | 44.06 | 48.2 | 41 | 53.06 | 48.2 | 64.94 | 37.04 | 55.94 | 35.06 | 50
108 | 2015-04-18 08:00 | 2576 | 73.94 | 71.96 | 48.92 | 66.92 | 50 | 59 | 44.06 | 46.94 | 51.8 | 42.98 | 57.92 | 50 | 66.92 | 39.02 | 59 | 35.96 | 55.4
108 | 2015-04-18 09:00 | 2577 | 78.08 | 75.92 | 52.88 | 71.96 | 51.98 | 60.08 | 44.06 | 48.92 | 53.6 | 42.08 | 60.98 | 48.2 | 73.04 | 41 | 64.04 | 33.08 | 57.2
108 | 2015-04-18 10:00 | 2578 | 80.96 | 80.06 | 57.02 | 75.92 | 55.94 | 60.98 | 46.04 | 50 | 55.4 | 44.96 | 62.96 | 51.8 | 78.08 | 42.08 | 64.94 | 35.06 | 59
108 | 2015-04-18 11:00 | 2579 | 82.04 | 82.04 | 60.98 | 78.98 | 59 | 62.06 | 46.94 | 53.96 | 59 | 44.96 | 64.94 | 51.8 | 80.06 | 44.06 | 62.96 | 37.04 | 60.8
108 | 2015-04-18 12:00 | 2580 | 82.94 | 84.02 | 63.32 | 80.96 | 64.04 | 62.96 | 48.92 | 55.94 | 60.8 | 46.94 | 66.02 | 53.6 | 82.04 | 44.96 | 64.94 | 39.92 | 60.8
108 | 2015-04-18 13:00 | 2581 | 84.02 | 84.92 | 65.66 | 82.04 | 68 | 62.06 | 48.92 | 57.02 | 62.6 | 48.02 | 66.92 | 55.4 | 80.96 | 46.94 | 64.94 | 42.98 | 64.4
108 | 2015-04-18 14:00 | 2582 | 84.02 | 84.02 | 68 | 80.96 | 71.96 | 62.96 | 48.92 | 57.92 | 64.4 | 50 | 66.92 | 51.8 | 82.94 | 46.04 | 64.04 | 44.06 | 64.4
108 | 2015-04-18 15:00 | 2583 | 82.04 | 84.02 | 68.36 | 78.08 | 73.94 | 62.96 | 50 | 60.08 | 64.4 | 55.94 | 66.92 | 51.8 | 82.94 | 44.06 | 59 | 44.06 | 66.2
108 | 2015-04-18 16:00 | 2584 | 80.06 | 82.94 | 68.72 | 78.08 | 77 | 60.98 | 50 | 59 | 64.4 | 57.92 | 68 | 51.8 | 77 | 42.98 | 53.06 | 44.96 | 64.4
108 | 2015-04-18 17:00 | 2585 | 80.06 | 80.96 | 69.08 | 78.08 | 77 | 60.08 | 48.92 | 59 | 62.6 | 57.02 | 64.04 | 51.8 | 78.08 | 39.92 | 51.08 | 44.96 | 62.6
108 | 2015-04-18 18:00 | 2586 | 75.92 | 80.06 | 67.1 | 75.92 | 77 | 60.08 | 48.92 | 57.92 | 57.2 | 50 | 62.6 | 51.8 | 75.02 | 37.94 | 50 | 42.98 | 60.8
108 | 2015-04-18 19:00 | 2587 | 73.94 | 78.98 | 64.94 | 73.04 | 75.02 | 59 | 48.92 | 57.02 | 53.6 | 46.04 | 60.98 | 48.2 | 69.08 | 37.4 | 48.02 | 46.94 | 59
108 | 2015-04-18 20:00 | 2588 | 73.04 | 78.08 | 62.96 | 71.06 | 71.96 | 59 | 48.92 | 53.96 | 50 | 44.06 | 53.96 | 45.86 | 64.94 | 37.04 | 46.04 | 44.06 | 57.2
108 | 2015-04-18 21:00 | 2589 | 73.04 | 78.08 | 60.62 | 68 | 71.96 | 59 | 44.96 | 50 | 48.2 | 42.98 | 53.06 | 44.42 | 62.06 | 37.04 | 41 | 39.92 | 57.2
108 | 2015-04-18 22:00 | 2590 | 71.96 | 77 | 58.28 | 66.92 | 69.98 | 60.08 | 44.96 | 50 | 46.4 | 44.06 | 51.08 | 43.52 | 57.92 | 37.4 | 37.04 | 37.94 | 55.4
108 | 2015-04-18 23:00 | 2591 | 71.96 | 75.92 | 55.94 | 66.02 | 69.08 | 59 | 46.04 | 46.94 | 46.4 | 42.98 | 48.02 | 42.08 | 53.96 | 37.94 | 41 | 37.04 | 55.4
108 | 2015-04-19 | 2592 | 71.06 | 75.92 | 54.32 | 64.94 | 68 | 59 | 44.06 | 46.94 | 48.2 | 41 | 48.02 | 41.36 | 51.08 | 37.94 | 37.94 | 35.06 | 53.6
109 | 2015-04-19 01:00 | 2593 | 71.06 | 75.92 | 52.7 | 62.06 | 64.94 | 59 | 42.08 | 46.04 | 48.2 | 41 | 46.04 | 40.46 | 48.92 | 39.02 | 37.94 | 32 | 53.6
109 | 2015-04-19 02:00 | 2594 | 69.98 | 75.92 | 51.08 | 62.06 | 62.96 | 59 | 39.92 | 46.04 | 48.2 | 39.02 | 44.96 | 40.28 | 50 | 37.94 | 41 | 28.94 | 53.6
109 | 2015-04-19 03:00 | 2595 | 69.98 | 75.02 | 50.36 | 62.06 | 60.08 | 59 | 39.92 | 44.06 | 48.2 | 37.04 | 44.96 | 39.38 | 48.02 | 37.4 | 37.04 | 28.94 | 50
109 | 2015-04-19 04:00 | 2596 | 69.98 | 73.94 | 49.64 | 60.98 | 57.92 | 59 | 37.94 | 37.94 | 48.2 | 35.96 | 44.06 | 39.2 | 44.96 | 37.04 | 35.96 | 28.04 | 48.2
109 | 2015-04-19 05:00 | 2597 | 69.08 | 73.94 | 48.92 | 60.98 | 59 | 59 | 37.94 | 39.02 | 48.2 | 35.96 | 44.96 | 41 | 42.08 | 35.96 | 33.08 | 26.96 | 48.2
109 | 2015-04-19 06:00 | 2598 | 68 | 75.02 | 50.54 | 60.08 | 60.98 | 57.92 | 39.02 | 41 | 48.2 | 35.06 | 46.94 | 39.2 | 39.92 | 35.96 | 33.08 | 28.94 | 48.2
109 | 2015-04-19 07:00 | 2599 | 69.08 | 75.02 | 52.34 | 60.98 | 66.02 | 59 | 41 | 42.98 | 48.2 | 39.02 | 51.08 | 46.4 | 41 | 35.96 | 35.96 | 30.02 | 51.8
109 | 2015-04-19 08:00 | 2600 | 69.98 | 77 | 53.96 | 62.96 | 71.06 | 60.08 | 42.98 | 46.94 | 50 | 44.06 | 59 | 48.2 | 41 | 37.04 | 37.04 | 33.98 | 53.6
109 | 2015-04-19 09:00 | 2601 | 75.92 | 78.98 | 57.02 | 66.92 | 78.08 | 62.06 | 44.96 | 48.92 | 53.6 | 46.94 | 64.94 | 53.6 | 42.08 | 39.02 | 37.94 | 37.94 | 57.2
109 | 2015-04-19 10:00 | 2602 | 80.06 | 78.98 | 59.9 | 71.06 | 80.96 | 66.92 | 48.02 | 51.08 | 53.6 | 51.08 | 66.02 | 53.6 | 42.08 | 41 | 37.04 | 42.08 | 62.6
109 | 2015-04-19 11:00 | 2603 | 82.04 | 78.98 | 62.96 | 75.02 | 82.94 | 66.02 | 48.92 | 51.08 | 53.6 | 55.04 | 66.92 | 53.6 | 44.96 | 44.06 | 39.92 | 44.96 | 64.4
109 | 2015-04-19 12:00 | 2604 | 82.94 | 78.08 | 65.66 | 77 | 87.08 | 66.02 | 48.92 | 53.96 | 57.2 | 57.92 | 69.98 | 53.6 | 48.92 | 42.98 | 41 | 48.92 | 66.2
109 | 2015-04-19 13:00 | 2605 | 82.04 | 73.94 | 68.36 | 77 | 87.08 | 66.02 | 50 | 57.02 | 59 | 59 | 69.98 | 53.6 | 51.08 | 42.08 | 42.98 | 50 | 66.2
109 | 2015-04-19 14:00 | 2606 | 84.92 | 73.94 | 71.06 | 78.08 | 87.98 | 66.02 | 51.08 | 57.92 | 60.8 | 62.96 | 73.04 | 53.6 | 51.08 | 44.96 | 44.06 | 51.98 | 66.2
109 | 2015-04-19 15:00 | 2607 | 82.94 | 73.04 | 71.06 | 80.06 | 87.98 | 66.02 | 51.98 | 57.92 | 60.8 | 62.96 | 71.06 | 55.4 | 53.06 | 44.06 | 44.06 | 51.98 | 64.4
109 | 2015-04-19 16:00 | 2608 | 84.02 | 77 | 71.06 | 80.06 | 87.98 | 64.94 | 50 | 57.92 | 60.8 | 62.96 | 71.96 | 53.6 | 53.06 | 44.06 | 44.96 | 53.06 | 64.4
109 | 2015-04-19 17:00 | 2609 | 77 | 80.06 | 71.06 | 78.98 | 87.98 | 62.96 | 48.02 | 55.04 | 59 | 62.06 | 69.98 | 51.8 | 51.08 | 44.96 | 44.06 | 53.06 | 64.4
109 | 2015-04-19 18:00 | 2610 | 80.06 | 80.06 | 69.44 | 77 | 86 | 62.06 | 46.04 | 51.08 | 59 | 57.92 | 64.94 | 51.8 | 50 | 44.96 | 44.06 | 53.06 | 64.4
109 | 2015-04-19 19:00 | 2611 | 69.98 | 75.02 | 67.64 | 73.04 | 84.92 | 60.98 | 44.96 | 50 | 57.2 | 53.96 | 62.06 | 48.2 | 48.02 | 44.06 | 41 | 51.98 | 62.6
109 | 2015-04-19 20:00 | 2612 | 71.06 | 75.02 | 66.02 | 69.08 | 82.94 | 60.98 | 44.96 | 51.08 | 55.4 | 53.06 | 60.98 | 46.4 | 48.02 | 42.98 | 37.94 | 53.06 | 60.8
109 | 2015-04-19 21:00 | 2613 | 73.04 | 75.02 | 62.96 | 66.02 | 82.94 | 60.98 | 44.06 | 50 | 53.6 | 53.06 | 57.02 | 42.8 | 46.04 | 42.08 | 35.06 | 48.92 | 57.2
109 | 2015-04-19 22:00 | 2614 | 75.92 | 75.02 | 60.08 | 64.04 | 80.96 | 60.08 | 44.06 | 48.92 | 51.8 | 53.96 | 53.06 | 39.2 | 44.06 | 39.02 | 33.08 | 46.04 | 55.4
109 | 2015-04-19 23:00 | 2615 | 73.04 | 75.02 | 57.02 | 60.98 | 78.08 | 59 | 42.98 | 44.96 | 51.8 | 53.06 | 51.98 | 37.4 | 42.98 | 39.02 | 30.92 | 42.98 | 55.4
109 | 2015-04-20 | 2616 | 73.04 | 75.02 | 55.4 | 60.98 | 75.92 | 57.92 | 42.98 | 44.06 | 51.8 | 53.96 | 48.92 | 36.5 | 42.08 | 39.92 | 30.02 | 37.94 | 55.4
110 | 2015-04-20 01:00 | 2617 | 69.98 | 75.02 | 53.6 | 60.98 | 69.98 | 57.02 | 42.98 | 44.06 | 51.8 | 53.06 | 51.08 | 35.6 | 41 | 37.94 | 30.02 | 39.02 | 53.6
110 | 2015-04-20 02:00 | 2618 | 71.96 | 75.02 | 51.98 | 60.08 | 66.92 | 55.94 | 44.06 | 42.08 | 51.8 | 53.06 | 46.94 | 35.06 | 39.92 | 37.04 | 28.04 | 37.94 | 53.6
110 | 2015-04-20 03:00 | 2619 | 68 | 73.94 | 51.26 | 57.92 | 66.02 | 55.94 | 42.98 | 42.08 | 50 | 53.96 | 44.96 | 34.16 | 39.02 | 37.04 | 26.06 | 37.94 | 50
110 | 2015-04-20 04:00 | 2620 | 68 | 73.04 | 50.72 | 57.92 | 68 | 55.04 | 42.98 | 41 | 48.2 | 53.06 | 46.94 | 33.8 | 37.04 | 35.06 | 26.96 | 35.06 | 50
110 | 2015-04-20 05:00 | 2621 | 69.08 | 71.06 | 50 | 57.02 | 68 | 53.06 | 44.06 | 39.92 | 50 | 51.98 | 48.02 | 33.8 | 37.04 | 35.96 | 24.08 | 33.08 | 48.2
110 | 2015-04-20 06:00 | 2622 | 68 | 68 | 52.34 | 57.02 | 69.08 | 55.94 | 44.06 | 39.92 | 50 | 46.94 | 46.94 | 35.6 | 35.06 | 35.6 | 26.96 | 33.08 | 48.2
110 | 2015-04-20 07:00 | 2623 | 69.08 | 68 | 54.68 | 59 | 69.08 | 57.92 | 44.06 | 41 | 51.8 | 48.92 | 51.98 | 44.6 | 37.04 | 35.96 | 30.92 | 39.02 | 53.6
110 | 2015-04-20 08:00 | 2624 | 73.94 | 68 | 57.02 | 60.98 | 69.08 | 60.98 | 44.96 | 46.04 | 53.6 | 55.04 | 57.02 | 48.2 | 37.94 | 37.94 | 33.08 | 42.08 | 57.2
110 | 2015-04-20 09:00 | 2625 | 77 | 69.98 | 62.42 | 64.94 | 71.06 | 69.08 | 44.96 | 50 | 55.4 | 57.92 | 62.06 | 50.18 | 37.94 | 37.4 | 37.04 | 44.06 | 60.8
110 | 2015-04-20 10:00 | 2626 | 78.98 | 73.04 | 67.64 | 69.08 | 71.96 | 73.94 | 46.04 | 53.96 | 57.2 | 57.92 | 64.94 | 51.8 | 39.92 | 39.02 | 41 | 51.08 | 64.4
110 | 2015-04-20 11:00 | 2627 | 80.96 | 73.04 | 73.04 | 71.96 | 75.02 | 73.94 | 46.94 | 59 | 60.8 | 60.98 | 66.92 | 51.8 | 42.98 | 37.94 | 44.96 | 51.08 | 66.2
110 | 2015-04-20 12:00 | 2628 | 82.94 | 73.94 | 75.02 | 75.02 | 82.94 | 77 | 48.02 | 59 | 62.6 | 62.06 | 66.92 | 55.4 | 46.04 | 39.2 | 46.94 | 53.96 | 66.2
110 | 2015-04-20 13:00 | 2629 | 82.94 | 75.02 | 77 | 75.02 | 82.94 | 75.02 | 48.02 | 62.06 | 62.6 | 55.04 | 69.98 | 57.2 | 48.02 | 39.2 | 48.92 | 55.04 | 69.8
110 | 2015-04-20 14:00 | 2630 | 82.04 | 77 | 78.98 | 75.02 | 84.02 | 75.92 | 48.02 | 62.96 | 64.4 | 55.94 | 69.98 | 57.2 | 48.92 | 39.02 | 50 | 57.92 | 69.8
110 | 2015-04-20 15:00 | 2631 | 80.96 | 77 | 79.7 | 75.02 | 84.92 | 75.02 | 46.94 | 64.94 | 66.2 | 57.92 | 69.08 | 57.2 | 48.02 | 39.02 | 50 | 57.02 | 69.8
110 | 2015-04-20 16:00 | 2632 | 80.96 | 75.92 | 80.24 | 75.92 | 82.94 | 73.94 | 48.02 | 64.94 | 66.2 | 59 | 68 | 60.8 | 48.02 | 39.02 | 51.08 | 55.94 | 69.8
110 | 2015-04-20 17:00 | 2633 | 80.06 | 75.92 | 80.96 | 73.94 | 82.04 | 73.04 | 46.94 | 64.94 | 66.38 | 59 | 64.94 | 60.8 | 48.02 | 37.94 | 51.08 | 55.04 | 66.2
110 | 2015-04-20 18:00 | 2634 | 78.08 | 71.96 | 78.98 | 73.04 | 80.06 | 71.96 | 46.94 | 64.94 | 66.2 | 55.04 | 62.96 | 57.2 | 46.94 | 37.04 | 50 | 53.96 | 64.4
110 | 2015-04-20 19:00 | 2635 | 75.02 | 66.92 | 77 | 71.96 | 78.08 | 71.06 | 48.02 | 64.04 | 60.8 | 51.08 | 59 | 53.6 | 46.94 | 37.04 | 46.04 | 51.98 | 62.6
110 | 2015-04-20 20:00 | 2636 | 75.02 | 62.06 | 75.02 | 68 | 75.92 | 68 | 48.02 | 60.08 | 62.6 | 46.04 | 57.02 | 53.6 | 46.04 | 37.94 | 42.08 | 48.02 | 62.6
110 | 2015-04-20 21:00 | 2637 | 73.04 | 60.08 | 71.06 | 66.02 | 75.92 | 68 | 48.92 | 57.02 | 57.2 | 44.06 | 53.96 | 51.8 | 46.04 | 37.04 | 39.02 | 44.06 | 60.8
110 | 2015-04-20 22:00 | 2638 | 71.96 | 60.08 | 66.92 | 66.02 | 73.94 | 68 | 48.92 | 57.02 | 55.4 | 44.06 | 57.92 | 51.8 | 44.96 | 37.04 | 35.06 | 42.08 | 60.8
110 | 2015-04-20 23:00 | 2639 | 71.96 | 60.08 | 62.96 | 64.94 | 73.94 | 66.02 | 46.94 | 55.94 | 55.4 | 44.96 | 53.96 | 51.8 | 44.96 | 35.96 | 33.98 | 37.04 | 57.2
110 | 2015-04-21 | 2640 | 71.06 | 59 | 61.7 | 64.94 | 73.04 | 60.98 | 44.96 | 55.94 | 53.6 | 44.06 | 51.08 | 50.9 | 44.96 | 33.8 | 35.06 | 35.06 | 57.2
111 | 2015-04-21 01:00 | 2641 | 71.06 | 62.96 | 60.26 | 62.96 | 71.06 | 60.98 | 44.06 | 55.94 | 51.8 | 42.98 | 48.92 | 50 | 42.08 | 35.6 | 28.04 | 32 | 55.4
111 | 2015-04-21 02:00 | 2642 | 69.98 | 64.04 | 59 | 60.98 | 69.08 | 59 | 42.98 | 55.04 | 50 | 39.02 | 48.02 | 49.46 | 37.04 | 35.96 | 26.06 | 30.92 | 55.4
111 | 2015-04-21 03:00 | 2643 | 66.92 | 64.04 | 57.38 | 60.08 | 66.92 | 59 | 42.08 | 53.06 | 48.2 | 39.02 | 46.04 | 48.56 | 33.08 | 35.96 | 28.04 | 28.04 | 53.6
111 | 2015-04-21 04:00 | 2644 | 66.92 | 64.04 | 55.58 | 60.08 | 66.02 | 57.02 | 42.08 | 50 | 48.2 | 37.04 | 42.08 | 48.2 | 33.8 | 35.06 | 26.06 | 28.04 | 51.8
111 | 2015-04-21 05:00 | 2645 | 69.98 | 64.04 | 53.96 | 60.08 | 59 | 55.94 | 42.08 | 51.08 | 46.4 | 37.04 | 42.98 | 46.4 | 33.08 | 35.96 | 24.08 | 28.04 | 51.8
111 | 2015-04-21 06:00 | 2646 | 69.98 | 62.06 | 57.02 | 59 | 60.08 | 57.02 | 42.08 | 50 | 48.2 | 37.04 | 41 | 46.4 | 33.08 | 35.96 | 24.98 | 30.02 | 53.6
111 | 2015-04-21 07:00 | 2647 | 69.98 | 62.96 | 59.9 | 59 | 62.96 | 64.04 | 42.98 | 51.08 | 51.8 | 37.94 | 46.94 | 49.64 | 32 | 37.04 | 33.98 | 33.98 | 55.4
111 | 2015-04-21 08:00 | 2648 | 71.96 | 66.02 | 62.96 | 60.98 | 66.92 | 71.96 | 42.98 | 53.96 | 55.4 | 44.96 | 50 | 53.6 | 33.08 | 37.04 | 37.94 | 39.02 | 57.2
111 | 2015-04-21 09:00 | 2649 | 73.04 | 68 | 68.36 | 62.96 | 71.06 | 80.06 | 42.98 | 59 | 59 | 50 | 53.96 | 51.8 | 33.8 | 37.04 | 42.98 | 42.98 | 60.8
111 | 2015-04-21 10:00 | 2650 | 78.98 | 69.98 | 73.58 | 66.02 | 75.02 | 84.02 | 42.98 | 62.96 | 62.6 | 53.96 | 55.94 | 53.6 | 30.92 | 37.94 | 46.94 | 46.04 | 64.4
111 | 2015-04-21 11:00 | 2651 | 82.94 | 73.04 | 78.98 | 68 | 82.04 | 87.08 | 44.06 | 64.04 | 64.4 | 57.02 | 57.92 | 55.4 | 30.02 | 39.02 | 48.02 | 50 | 66.2
111 | 2015-04-21 12:00 | 2652 | 82.94 | 75.02 | 80.96 | 69.98 | 86 | 84.92 | 44.06 | 66.02 | 64.4 | 57.92 | 57.92 | 57.2 | 30.02 | 42.98 | 50 | 53.06 | 69.8
111 | 2015-04-21 13:00 | 2653 | 78.08 | 75.02 | 82.94 | 71.96 | 89.06 | 82.94 | 44.06 | 69.08 | 64.4 | 60.08 | 59 | 55.4 | 30.02 | 44.96 | 51.08 | 55.04 | 71.6
111 | 2015-04-21 14:00 | 2654 | 77 | 77 | 84.92 | 73.04 | 89.96 | 84.02 | 44.96 | 69.98 | 64.4 | 57.92 | 60.08 | 57.2 | 30.92 | 46.94 | 51.98 | 57.02 | 69.8
111 | 2015-04-21 15:00 | 2655 | 78.98 | 78.08 | 85.64 | 73.04 | 89.96 | 82.04 | 44.96 | 69.98 | 62.6 | 59 | 57.92 | 57.2 | 30.92 | 48.02 | 53.96 | 57.02 | 69.8
111 | 2015-04-21 16:00 | 2656 | 75.92 | 77 | 86.36 | 73.04 | 87.98 | 80.96 | 46.04 | 71.06 | 62.6 | 55.94 | 55.4 | 57.2 | 32 | 48.02 | 53.06 | 57.92 | 69.8
111 | 2015-04-21 17:00 | 2657 | 73.04 | 75.92 | 87.08 | 71.06 | 87.08 | 80.06 | 46.04 | 69.98 | 60.8 | 57.02 | 55.94 | 55.4 | 32 | 46.94 | 53.96 | 57.92 | 68
111 | 2015-04-21 18:00 | 2658 | 71.96 | 73.04 | 83.66 | 71.06 | 87.08 | 75.92 | 46.04 | 69.08 | 57.2 | 53.96 | 53.06 | 53.6 | 32 | 46.04 | 51.98 | 57.92 | 66.2
111 | 2015-04-21 19:00 | 2659 | 69.98 | 66.92 | 80.42 | 71.06 | 80.06 | 75.92 | 46.04 | 66.02 | 53.6 | 51.08 | 44.96 | 51.8 | 32 | 44.96 | 48.92 | 55.94 | 64.4
111 | 2015-04-21 20:00 | 2660 | 68 | 62.96 | 77 | 68 | 78.98 | 73.94 | 44.06 | 62.06 | 51.8 | 46.04 | 44.06 | 49.46 | 32 | 41 | 41 | 53.96 | 59
111 | 2015-04-21 21:00 | 2661 | 69.08 | 60.08 | 74.3 | 66.92 | 77 | 71.06 | 44.06 | 59 | 50 | 44.06 | 42.98 | 48.02 | 32 | 39.92 | 35.96 | 50 | 57.2
111 | 2015-04-21 22:00 | 2662 | 69.98 | 57.92 | 71.78 | 66.92 | 75.92 | 71.06 | 44.06 | 59 | 50 | 42.98 | 42.08 | 47.12 | 30.92 | 39.02 | 32 | 44.96 | 57.2
111 | 2015-04-21 23:00 | 2663 | 69.08 | 57.92 | 69.08 | 66.92 | 73.04 | 69.98 | 44.06 | 57.92 | 50 | 42.08 | 41 | 45.68 | 30.92 | 37.04 | 32 | 41 | 55.4
111 | 2015-04-22 | 2664 | 68 | 57.92 | 69.08 | 64.94 | 68 | 69.08 | 42.98 | 57.02 | 51.8 | 41 | 39.92 | 44.96 | 30.92 | 37.04 | 30.02 | 39.92 | 55.4
112 | 2015-04-22 01:00 | 2665 | 68 | 55.94 | 69.08 | 64.04 | 62.96 | 64.04 | 44.06 | 57.02 | 51.8 | 41 | 39.02 | 44.06 | 30.92 | 35.96 | 28.04 | 37.94 | 55.4
112 | 2015-04-22 02:00 | 2666 | 66.02 | 55.94 | 69.08 | 62.96 | 60.08 | 64.94 | 44.06 | 55.04 | 51.8 | 39.92 | 37.4 | 43.88 | 30.92 | 33.98 | 28.04 | 35.06 | 55.4
112 | 2015-04-22 03:00 | 2667 | 64.04 | 55.94 | 66.74 | 64.04 | 53.96 | 62.06 | 44.06 | 55.94 | 49.1 | 39.02 | 35.96 | 42.98 | 30.92 | 35.06 | 26.96 | 32 | 55.4
112 | 2015-04-22 04:00 | 2668 | 66.02 | 55.04 | 64.4 | 64.04 | 50 | 62.06 | 42.08 | 53.96 | 46.4 | 37.94 | 32 | 42.8 | 30.92 | 30.02 | 28.94 | 30.92 | 55.4
112 | 2015-04-22 05:00 | 2669 | 64.94 | 55.94 | 62.06 | 62.96 | 48.02 | 60.08 | 42.08 | 51.98 | 45.32 | 37.04 | 32 | 42.8 | 30.92 | 32 | 26.06 | 32 | 55.4
112 | 2015-04-22 06:00 | 2670 | 64.04 | 57.02 | 64.4 | 62.06 | 46.94 | 60.98 | 41 | 51.08 | 44.6 | 33.08 | 32 | 44.6 | 30.92 | 33.98 | 26.96 | 32 | 53.6
112 | 2015-04-22 07:00 | 2671 | 66.02 | 59 | 66.74 | 62.06 | 44.96 | 68 | 41 | 55.04 | 48.2 | 37.94 | 32 | 46.4 | 30.92 | 35.96 | 35.06 | 37.04 | 57.2
112 | 2015-04-22 08:00 | 2672 | 73.04 | 66.92 | 69.08 | 62.96 | 48.02 | 73.94 | 42.08 | 55.94 | 48.2 | 42.98 | 32 | 55.4 | 32 | 42.98 | 46.94 | 41 | 60.8
112 | 2015-04-22 09:00 | 2673 | 75.92 | 71.96 | 72.32 | 64.04 | 53.06 | 75.02 | 42.98 | 60.98 | 48.2 | 48.02 | 32 | 57.2 | 32 | 46.94 | 51.98 | 46.94 | 66.2
112 | 2015-04-22 10:00 | 2674 | 77 | 73.94 | 75.74 | 66.92 | 59 | 78.08 | 42.98 | 64.94 | 51.8 | 51.08 | 33.08 | 60.8 | 32 | 50 | 55.94 | 50 | 71.6
112 | 2015-04-22 11:00 | 2675 | 78.08 | 77 | 78.98 | 68 | 59 | 82.94 | 44.96 | 66.92 | 53.6 | 53.06 | 35.96 | 60.8 | 33.98 | 53.06 | 59 | 55.04 | 75.2
112 | 2015-04-22 12:00 | 2676 | 82.04 | 78.98 | 80.6 | 69.98 | 60.98 | 80.96 | 48.02 | 69.98 | 53.6 | 55.94 | 35.06 | 61.88 | 35.96 | 57.02 | 60.98 | 57.02 | 73.4
112 | 2015-04-22 13:00 | 2677 | 82.04 | 80.06 | 82.4 | 69.98 | 62.96 | 80.96 | 51.08 | 71.06 | 53.6 | 57.92 | 35.06 | 63.14 | 35.06 | 59 | 60.98 | 59 | 69.8
112 | 2015-04-22 14:00 | 2678 | 82.94 | 82.04 | 84.02 | 69.08 | 66.02 | 75.92 | 51.98 | 71.96 | 55.4 | 60.08 | 35.6 | 63.86 | 35.96 | 60.08 | 64.04 | 60.08 | 71.6
112 | 2015-04-22 15:00 | 2679 | 82.04 | 82.94 | 83.66 | 71.96 | 66.92 | 75.92 | 51.08 | 73.04 | 53.6 | 60.08 | 35.96 | 64.4 | 37.04 | 62.06 | 64.94 | 57.92 | 69.8
112 | 2015-04-22 16:00 | 2680 | 82.04 | 84.02 | 83.3 | 71.06 | 66.92 | 78.98 | 51.98 | 73.04 | 55.4 | 60.98 | 37.04 | 60.8 | 39.02 | 62.96 | 66.02 | 59 | 69.8
112 | 2015-04-22 17:00 | 2681 | 77 | 82.94 | 82.94 | 71.06 | 66.02 | 78.98 | 51.08 | 71.06 | 53.6 | 59 | 37.04 | 57.2 | 39.02 | 60.98 | 64.94 | 57.92 | 69.8
112 | 2015-04-22 18:00 | 2682 | 77 | 80.96 | 80.96 | 66.92 | 64.94 | 78.98 | 51.08 | 71.06 | 53.6 | 57.02 | 37.94 | 55.4 | 39.02 | 60.98 | 62.96 | 55.04 | 68
112 | 2015-04-22 19:00 | 2683 | 73.94 | 75.92 | 78.98 | 69.08 | 62.06 | 75.02 | 51.08 | 68 | 50 | 53.06 | 37.4 | 53.6 | 35.96 | 55.94 | 57.92 | 53.06 | 69.8
112 | 2015-04-22 20:00 | 2684 | 73.04 | 71.96 | 77 | 66.92 | 60.08 | 69.98 | 50 | 66.02 | 50 | 48.92 | 35.96 | 53.6 | 33.08 | 51.98 | 53.06 | 50 | 66.2
112 | 2015-04-22 21:00 | 2685 | 71.96 | 71.96 | 73.04 | 66.92 | 59 | 66.92 | 50 | 62.96 | 48.2 | 46.94 | 35.06 | 51.8 | 33.98 | 50 | 48.02 | 46.94 | 62.6
112 | 2015-04-22 22:00 | 2686 | 71.06 | 71.06 | 68.9 | 64.04 | 57.02 | 66.02 | 48.92 | 60.98 | 48.2 | 46.04 | 33.98 | 51.8 | 33.08 | 48.02 | 44.96 | 42.98 | 64.4
112 | 2015-04-22 23:00 | 2687 | 71.96 | 68 | 64.94 | 62.96 | 57.02 | 64.04 | 48.02 | 55.94 | 48.2 | 44.96 | 32 | 50.36 | 33.98 | 46.94 | 44.96 | 42.08 | 60.8
112 | 2015-04-23 | 2688 | 69.98 | 66.92 | 64.04 | 64.04 | 57.02 | 64.04 | 48.92 | 51.98 | 46.4 | 44.96 | 32 | 49.28 | 33.98 | 48.02 | 46.04 | 39.02 | 60.8
113 | 2015-04-23 01:00 | 2689 | 69.98 | 66.02 | 62.96 | 64.04 | 53.06 | 62.96 | 48.02 | 50 | 46.4 | 44.06 | 32 | 48.38 | 33.98 | 46.94 | 44.96 | 39.02 | 62.6
113 | 2015-04-23 02:00 | 2690 | 71.06 | 64.04 | 62.06 | 62.96 | 53.96 | 62.96 | 48.02 | 46.94 | 44.6 | 42.08 | 32 | 47.84 | 33.08 | 46.04 | 48.92 | 37.94 | 62.6
113 | 2015-04-23 03:00 | 2691 | 69.08 | 62.96 | 60.62 | 62.06 | 48.92 | 62.06 | 46.94 | 44.96 | 44.6 | 41 | 32 | 46.76 | 33.98 | 44.96 | 48.92 | 37.04 | 66.2
113 | 2015-04-23 04:00 | 2692 | 69.08 | 64.04 | 59.36 | 62.06 | 48.02 | 60.98 | 46.04 | 42.08 | 44.6 | 41 | 30.92 | 46.4 | 33.98 | 42.98 | 51.08 | 35.96 | 68
113 | 2015-04-23 05:00 | 2693 | 68 | 62.96 | 57.92 | 62.06 | 46.04 | 60.98 | 48.02 | 39.02 | 44.6 | 39.02 | 30.92 | 48.2 | 33.08 | 39.92 | 51.08 | 35.06 | 66.2
113 | 2015-04-23 06:00 | 2694 | 66.92 | 64.04 | 60.26 | 62.06 | 44.06 | 60.98 | 46.94 | 37.94 | 44.6 | 39.02 | 30.2 | 48.2 | 33.98 | 41 | 50 | 37.04 | 66.2
113 | 2015-04-23 07:00 | 2695 | 69.98 | 66.02 | 62.6 | 62.06 | 50 | 62.06 | 48.92 | 39.92 | 46.4 | 44.06 | 30.02 | 48.2 | 35.96 | 48.02 | 53.06 | 41 | 73.4
113 | 2015-04-23 08:00 | 2696 | 75.02 | 69.08 | 64.94 | 62.96 | 55.04 | 64.94 | 51.08 | 42.98 | 50 | 48.02 | 30.02 | 51.8 | 39.92 | 48.02 | 55.94 | 44.06 | 75.2
113 | 2015-04-23 09:00 | 2697 | 78.98 | 71.96 | 68.36 | 64.04 | 60.8 | 66.02 | 53.06 | 46.04 | 50 | 51.98 | 30.02 | 51.8 | 44.96 | 50 | 60.08 | 46.94 | 77
113 | 2015-04-23 10:00 | 2698 | 82.94 | 78.08 | 71.6 | 64.04 | 62.06 | 68 | 57.02 | 48.92 | 51.8 | 57.92 | 30.02 | 51.8 | 48.92 | 53.96 | 57.92 | 48.92 | 78.8
113 | 2015-04-23 11:00 | 2699 | 82.04 | 80.06 | 75.02 | 66.02 | 64.94 | 71.06 | 60.08 | 48.02 | 51.8 | 59 | 30.92 | 51.8 | 53.06 | 57.02 | 62.96 | 50 | 82.4
113 | 2015-04-23 12:00 | 2700 | 82.04 | 80.96 | 76.64 | 69.98 | 68 | 71.96 | 59 | 50 | 46.4 | 60.08 | 32 | 51.8 | 57.02 | 60.98 | 69.08 | 50 | 84.2
113 | 2015-04-23 13:00 | 2701 | 82.04 | 82.94 | 78.44 | 73.04 | 71.06 | 69.98 | 57.92 | 51.98 | 48.2 | 62.96 | 32 | 51.8 | 59 | 62.96 | 73.04 | 50 | 87.8
113 | 2015-04-23 14:00 | 2702 | 80.06 | 82.94 | 80.06 | 75.02 | 71.96 | 69.98 | 57.92 | 48.92 | 50 | 60.08 | 32 | 51.8 | 60.98 | 62.96 | 75.92 | 50 | 87.8
113 | 2015-04-23 15:00 | 2703 | 75.02 | 82.04 | 80.42 | 75.92 | 71.96 | 69.08 | 57.02 | 50 | 48.2 | 59 | 33.8 | 50 | 62.06 | 64.04 | 78.08 | 48.02 | 87.8
113 | 2015-04-23 16:00 | 2704 | 80.96 | 82.04 | 80.6 | 75.92 | 75.02 | 69.08 | 55.94 | 44.96 | 51.8 | 59 | 35.06 | 50 | 62.96 | 64.04 | 80.06 | 46.94 | 84.2
113 | 2015-04-23 17:00 | 2705 | 77 | 80.96 | 80.96 | 77 | 73.04 | 66.02 | 55.94 | 44.06 | 50 | 57.92 | 33.98 | 50 | 62.06 | 62.96 | 78.98 | 44.06 | 82.4
113 | 2015-04-23 18:00 | 2706 | 75.92 | 80.96 | 80.06 | 75.02 | 73.04 | 64.04 | 53.96 | 46.94 | 46.94 | 55.04 | 33.08 | 48.2 | 60.98 | 62.06 | 78.08 | 42.08 | 78.8
113 | 2015-04-23 19:00 | 2707 | 75.02 | 80.06 | 78.98 | 69.08 | 69.98 | 62.06 | 53.06 | 44.96 | 42.8 | 53.06 | 33.08 | 48.2 | 57.02 | 59 | 73.94 | 39.02 | 77
113 | 2015-04-23 20:00 | 2708 | 73.94 | 78.98 | 78.08 | 66.92 | 68 | 60.98 | 53.96 | 44.96 | 42.8 | 48.92 | 33.08 | 48.2 | 53.96 | 57.02 | 71.06 | 35.96 | 73.4
113 | 2015-04-23 21:00 | 2709 | 73.04 | 77 | 75.38 | 66.92 | 64.94 | 60.98 | 51.98 | 44.06 | 42.8 | 44.96 | 33.98 | 48.2 | 53.06 | 53.96 | 66.92 | 33.98 | 69.8
113 | 2015-04-23 22:00 | 2710 | 73.04 | 75.02 | 72.68 | 60.98 | 62.06 | 60.08 | 51.08 | 39.02 | 42.8 | 44.06 | 33.98 | 46.4 | 51.98 | 51.98 | 62.96 | 30.92 | 66.2
113 | 2015-04-23 23:00 | 2711 | 71.96 | 73.94 | 69.98 | 60.98 | 62.06 | 60.98 | 48.02 | 41 | 41 | 42.08 | 33.08 | 46.4 | 51.08 | 50 | 59 | 30.02 | 66.2
113 | 2015-04-24 | 2712 | 71.96 | 71.96 | 66.92 | 60.98 | 59 | 60.08 | 48.02 | 39.92 | 37.4 | 41 | 33.08 | 45.86 | 51.98 | 48.02 | 55.04 | 30.02 | 66.2
114 | 2015-04-24 01:00 | 2713 | 71.06 | 71.06 | 64.04 | 60.08 | 57.92 | 60.08 | 46.94 | 39.92 | 39.2 | 37.94 | 30.92 | 45.32 | 53.96 | 46.04 | 51.08 | 28.94 | 62.6
114 | 2015-04-24 02:00 | 2714 | 71.06 | 71.06 | 60.98 | 60.08 | 57.02 | 60.08 | 46.94 | 39.92 | 37.4 | 37.94 | 30.02 | 45.14 | 53.06 | 39.92 | 48.02 | 28.04 | 60.8
114 | 2015-04-24 03:00 | 2715 | 71.06 | 71.06 | 59.36 | 59 | 55.94 | 59 | 46.04 | 41 | 35.6 | 37.04 | 30.02 | 44.6 | 51.98 | 41 | 44.06 | 26.96 | 59
114 | 2015-04-24 04:00 | 2716 | 69.98 | 71.06 | 57.56 | 57.02 | 55.04 | 59 | 46.94 | 42.98 | 35.42 | 33.98 | 30.02 | 44.6 | 53.06 | 39.02 | 39.92 | 26.96 | 59
114 | 2015-04-24 05:00 | 2717 | 71.96 | 71.06 | 55.94 | 57.02 | 53.06 | 59 | 46.04 | 42.98 | 35.42 | 33.08 | 30.02 | 44.6 | 53.06 | 35.96 | 39.92 | 26.06 | 57.2
114 | 2015-04-24 06:00 | 2718 | 71.06 | 69.98 | 59 | 55.94 | 51.98 | 59 | 48.02 | 44.06 | 35.6 | 33.98 | 30.02 | 44.6 | 53.96 | 39.02 | 39.92 | 24.98 | 57.2
114 | 2015-04-24 07:00 | 2719 | 71.96 | 69.98 | 61.88 | 55.94 | 55.94 | 60.98 | 48.92 | 44.06 | 39.2 | 37.04 | 32 | 50 | 55.04 | 44.96 | 39.92 | 26.06 | 62.6
114 | 2015-04-24 08:00 | 2720 | 77 | 71.06 | 64.94 | 59 | 59 | 62.96 | 51.08 | 48.02 | 42.8 | 41 | 35.06 | 50 | 48.02 | 48.02 | 41 | 28.94 | 69.8
114 | 2015-04-24 09:00 | 2721 | 78.98 | 73.04 | 68.9 | 57.92 | 62.96 | 66.92 | 55.04 | 51.98 | 46.4 | 42.98 | 37.94 | 51.8 | 46.04 | 53.06 | 41 | 33.08 | 75.2
114 | 2015-04-24 10:00 | 2722 | 80.06 | 75.92 | 73.04 | 62.06 | 66.02 | 69.08 | 55.94 | 57.02 | 48.2 | 44.96 | 39.02 | 53.78 | 46.04 | 57.92 | 39.92 | 35.06 | 78.8
114 | 2015-04-24 11:00 | 2723 | 80.96 | 78.98 | 77 | 64.94 | 69.98 | 68 | 53.96 | 62.06 | 50 | 50 | 42.08 | 55.4 | 44.96 | 60.08 | 41 | 35.06 | 82.4
114 | 2015-04-24 12:00 | 2724 | 82.94 | 82.04 | 79.34 | 66.02 | 73.04 | 69.08 | 53.96 | 64.94 | 51.8 | 51.08 | 44.06 | 50 | 46.04 | 62.06 | 42.98 | 37.94 | 84.2
114 | 2015-04-24 13:00 | 2725 | 82.94 | 82.94 | 81.68 | 66.02 | 75.92 | 68 | 51.98 | 66.02 | 53.6 | 51.98 | 46.04 | 53.6 | 46.94 | 64.04 | 44.06 | 39.92 | 86
114 | 2015-04-24 14:00 | 2726 | 84.02 | 84.92 | 84.02 | 66.02 | 77 | 68 | 53.06 | 69.08 | 53.6 | 55.04 | 46.94 | 51.8 | 44.06 | 64.04 | 46.94 | 39.92 | 87.8
114 | 2015-04-24 15:00 | 2727 | 82.94 | 84.92 | 84.38 | 68 | 78.08 | 68 | 55.94 | 69.08 | 53.6 | 55.94 | 46.04 | 53.6 | 46.04 | 64.04 | 48.02 | 39.02 | 86
114 | 2015-04-24 16:00 | 2728 | 82.94 | 84.92 | 84.56 | 69.08 | 78.98 | 68 | 53.96 | 71.06 | 55.4 | 55.94 | 46.04 | 53.6 | 44.06 | 66.02 | 48.02 | 37.94 | 87.8
114 | 2015-04-24 17:00 | 2729 | 82.04 | 84.92 | 84.92 | 69.98 | 77 | 66.02 | 53.96 | 71.06 | 55.4 | 53.06 | 44.06 | 51.8 | 44.06 | 64.94 | 46.94 | 37.04 | 86
114 | 2015-04-24 18:00 | 2730 | 80.06 | 84.02 | 82.94 | 69.08 | 73.94 | 62.96 | 51.08 | 69.08 | 55.4 | 53.06 | 42.98 | 50 | 42.98 | 64.04 | 46.94 | 35.06 | 82.4
114 | 2015-04-24 19:00 | 2731 | 77 | 80.06 | 80.96 | 64.94 | 71.06 | 62.06 | 48.92 | 66.92 | 53.6 | 48.02 | 41 | 48.2 | 41 | 59 | 46.04 | 32 | 80.6
114 | 2015-04-24 20:00 | 2732 | 75.92 | 78.08 | 78.98 | 60.98 | 68 | 62.06 | 48.92 | 64.04 | 51.8 | 46.04 | 39.92 | 44.6 | 39.02 | 51.08 | 44.96 | 28.94 | 75.2
114 | 2015-04-24 21:00 | 2733 | 75.92 | 75.02 | 75.38 | 55.94 | 66.02 | 60.98 | 48.92 | 62.06 | 51.8 | 44.96 | 39.2 | 44.6 | 37.94 | 51.98 | 42.08 | 28.04 | 73.4
114 | 2015-04-24 22:00 | 2734 | 75.02 | 73.04 | 71.6 | 55.04 | 64.94 | 60.98 | 48.92 | 60.08 | 50 | 42.98 | 39.02 | 44.6 | 37.94 | 50 | 41 | 26.96 | 69.8
114 | 2015-04-24 23:00 | 2735 | 73.94 | 71.06 | 68 | 53.96 | 64.04 | 60.98 | 50 | 55.04 | 50 | 42.98 | 39.02 | 44.6 | 35.96 | 48.02 | 39.92 | 24.98 | 69.8
114 | 2015-04-25 | 2736 | 73.04 | 69.08 | 66.02 | 55.04 | 62.06 | 60.98 | 48.92 | 57.02 | 51.8 | 44.06 | 37.94 | 44.06 | 33.98 | 42.98 | 39.92 | 24.98 | 66.2
115 | 2015-04-25 01:00 | 2737 | 71.96 | 66.02 | 64.04 | 53.96 | 60.98 | 60.08 | 50 | 51.98 | 50 | 44.06 | 37.94 | 43.52 | 33.98 | 41 | 39.02 | 24.08 | 66.2
115 | 2015-04-25 02:00 | 2738 | 69.98 | 64.94 | 62.06 | 53.06 | 57.92 | 60.08 | 48.92 | 48.92 | 48.2 | 44.06 | 35.96 | 43.34 | 33.98 | 39.92 | 39.02 | 24.08 | 62.6
115 | 2015-04-25 03:00 | 2739 | 71.06 | 64.94 | 60.62 | 51.08 | 57.02 | 60.98 | 48.92 | 46.04 | 46.4 | 44.06 | 35.06 | 42.8 | 35.06 | 33.08 | 37.94 | 24.08 | 62.6
115 | 2015-04-25 04:00 | 2740 | 71.96 | 62.96 | 59.36 | 50 | 55.94 | 60.08 | 50 | 42.98 | 46.4 | 44.06 | 33.98 | 42.8 | 35.96 | 33.08 | 37.04 | 23 | 60.8
115 | 2015-04-25 05:00 | 2741 | 73.04 | 62.06 | 57.92 | 48.92 | 55.04 | 59 | 48.92 | 44.06 | 46.4 | 44.06 | 35.96 | 41 | 33.98 | 33.98 | 37.04 | 21.92 | 60.8
115 | 2015-04-25 06:00 | 2742 | 73.94 | 62.96 | 61.34 | 48.92 | 55.04 | 59 | 51.08 | 46.94 | 44.6 | 44.06 | 33.8 | 42.8 | 33.98 | 33.98 | 37.04 | 24.08 | 57.2
115 | 2015-04-25 07:00 | 2743 | 75.02 | 64.04 | 64.58 | 48.92 | 57.92 | 62.06 | 53.96 | 48.92 | 46.4 | 42.98 | 33.08 | 46.4 | 33.98 | 41 | 37.04 | 26.06 | 64.4
115 | 2015-04-25 08:00 | 2744 | 78.08 | 69.08 | 68 | 53.96 | 62.96 | 62.96 | 57.92 | 53.96 | 48.2 | 42.98 | 33.8 | 51.8 | 33.98 | 44.96 | 37.04 | 30.92 | 69.8
115 | 2015-04-25 09:00 | 2745 | 77 | 73.94 | 72.68 | 55.04 | 64.94 | 64.04 | 60.08 | 57.92 | 50 | 44.96 | 33.08 | 51.8 | 35.06 | 48.92 | 37.94 | 33.08 | 77
115 | 2015-04-25 10:00 | 2746 | 78.98 | 75.92 | 77.36 | 59 | 68 | 62.96 | 62.96 | 60.08 | 53.6 | 46.04 | 37.94 | 51.8 | 37.04 | 53.96 | 39.02 | 37.94 | 82.4
115 | 2015-04-25 11:00 | 2747 | 82.04 | 77 | 82.04 | 60.98 | 69.08 | 64.94 | 64.94 | 62.96 | 51.8 | 44.96 | 41 | 53.6 | 39.92 | 57.92 | 39.02 | 42.98 | 87.8
115 | 2015-04-25 12:00 | 2748 | 82.04 | 80.96 | 83.66 | 62.96 | 73.94 | 64.94 | 66.92 | 66.92 | 53.6 | 44.96 | 44.06 | 51.8 | 42.08 | 59 | 42.08 | 44.96 | 89.6
115 | 2015-04-25 13:00 | 2749 | 82.04 | 82.04 | 85.46 | 64.94 | 75.92 | 66.02 | 69.08 | 69.98 | 48.2 | 48.92 | 46.04 | 57.2 | 42.98 | 62.06 | 42.08 | 46.94 | 91.4
115 | 2015-04-25 14:00 | 2750 | 80.06 | 86 | 87.08 | 66.02 | 75.92 | 66.02 | 69.98 | 71.06 | 51.8 | 51.98 | 46.04 | 53.6 | 44.06 | 60.98 | 42.08 | 51.08 | 93.2
115 | 2015-04-25 15:00 | 2751 | 82.04 | 86 | 87.08 | 64.94 | 71.96 | 64.04 | 64.94 | 73.94 | 51.8 | 46.94 | 46.94 | 53.6 | 44.06 | 62.6 | 42.98 | 51.08 | 91.4
115 | 2015-04-25 16:00 | 2752 | 82.94 | 84.92 | 87.08 | 64.04 | 73.04 | 62.06 | 64.94 | 75.92 | 53.6 | 48.92 | 48.92 | 51.8 | 44.06 | 64.04 | 42.98 | 51.08 | 91.4
115 | 2015-04-25 17:00 | 2753 | 80.96 | 82.94 | 87.08 | 62.06 | 71.06 | 60.98 | 66.02 | 75.92 | 53.6 | 50 | 44.96 | 51.8 | 42.98 | 64.04 | 42.98 | 50 | 91.4
115 | 2015-04-25 18:00 | 2754 | 75.02 | 80.06 | 83.66 | 60.98 | 69.98 | 60.98 | 62.06 | 75.02 | 52.34 | 46.04 | 44.96 | 51.8 | 42.08 | 62.96 | 41 | 48.92 | 87.8
115 | 2015-04-25 19:00 | 2755 | 73.94 | 75.02 | 80.42 | 57.92 | 68 | 60.08 | 57.92 | 71.96 | 50 | 42.98 | 41 | 48.2 | 39.02 | 57.92 | 42.08 | 46.04 | 84.2
115 | 2015-04-25 20:00 | 2756 | 73.04 | 71.96 | 77 | 55.04 | 66.02 | 60.08 | 57.02 | 69.08 | 48.2 | 41 | 39.02 | 46.4 | 37.04 | 53.96 | 41 | 42.08 | 80.6
115 | 2015-04-25 21:00 | 2757 | 73.04 | 71.06 | 73.58 | 51.98 | 64.04 | 60.08 | 55.94 | 66.02 | 48.2 | 41 | 39.02 | 43.52 | 33.08 | 53.06 | 39.92 | 37.94 | 77
115 | 2015-04-25 22:00 | 2758 | 71.96 | 71.96 | 70.34 | 50 | 64.94 | 60.08 | 53.96 | 64.04 | 46.4 | 41 | 35.06 | 41 | 30.02 | 50 | 39.92 | 35.06 | 75.2
115 | 2015-04-25 23:00 | 2759 | 71.96 | 71.06 | 66.92 | 48.92 | 59 | 60.08 | 51.98 | 59 | 46.4 | 41 | 33.98 | 41 | 28.04 | 44.96 | 37.94 | 33.08 | 71.6
115 | 2015-04-26 | 2760 | 71.06 | 71.06 | 66.56 | 46.04 | 60.08 | 60.08 | 51.98 | 55.94 | 46.4 | 41 | 33.08 | 41.18 | 28.94 | 39.92 | 39.02 | 32 | 71.6
116 | 2015-04-26 01:00 | 2761 | 71.06 | 71.06 | 66.38 | 42.98 | 60.08 | 60.08 | 50 | 62.06 | 42.8 | 41 | 33.08 | 41.36 | 28.94 | 41 | 37.94 | 30.92 | 66.2
116 | 2015-04-26 02:00 | 2762 | 71.96 | 71.06 | 66.02 | 41 | 59 | 60.08 | 50 | 59 | 41 | 42.08 | 32 | 41.9 | 28.04 | 41 | 37.04 | 30.02 | 66.2
116 | 2015-04-26 03:00 | 2763 | 69.08 | 71.96 | 63.32 | 39.92 | 55.04 | 60.08 | 48.92 | 57.02 | 44.6 | 42.08 | 33.08 | 42.08 | 28.94 | 44.06 | 37.04 | 28.94 | 64.4
116 | 2015-04-26 04:00 | 2764 | 69.08 | 64.94 | 60.62 | 39.92 | 53.96 | 60.08 | 50 | 55.04 | 42.8 | 41 | 32 | 42.8 | 28.94 | 42.08 | 35.96 | 28.04 | 64.4
116 | 2015-04-26 05:00 | 2765 | 69.98 | 64.94 | 57.92 | 37.04 | 53.96 | 60.08 | 46.94 | 53.06 | 41 | 39.92 | 30.02 | 39.2 | 28.04 | 41 | 35.96 | 26.96 | 64.4
116 | 2015-04-26 06:00 | 2766 | 68 | 64.04 | 61.88 | 37.04 | 51.98 | 60.08 | 51.08 | 51.98 | 42.8 | 39.92 | 33.08 | 41 | 28.04 | 44.96 | 33.98 | 28.94 | 64.4
116 | 2015-04-26 07:00 | 2767 | 69.08 | 62.96 | 66.02 | 39.92 | 59 | 60.08 | 53.06 | 53.06 | 46.4 | 41 | 37.94 | 46.4 | 33.08 | 48.02 | 33.98 | 33.08 | 68
116 | 2015-04-26 08:00 | 2768 | 69.98 | 66.92 | 69.98 | 46.04 | 62.06 | 60.98 | 59 | 55.94 | 50 | 46.04 | 44.6 | 53.6 | 35.96 | 50 | 33.08 | 35.06 | 75.2
116 | 2015-04-26 09:00 | 2769 | 71.96 | 68 | 73.04 | 51.98 | 64.94 | 62.06 | 64.04 | 60.08 | 51.8 | 50 | 42.98 | 51.8 | 39.02 | 51.98 | 32 | 37.94 | 82.4
116 | 2015-04-26 10:00 | 2770 | 73.04 | 69.08 | 75.92 | 53.96 | 69.08 | 62.06 | 60.98 | 64.04 | 53.6 | 53.96 | 46.04 | 53.6 | 41 | 51.08 | 32 | 39.92 | 89.6
116 | 2015-04-26 11:00 | 2771 | 77 | 69.98 | 78.98 | 57.02 | 71.06 | 62.06 | 66.02 | 69.08 | 55.4 | 55.04 | 48.02 | 55.4 | 42.98 | 51.98 | 32 | 42.98 | 93.2
116 | 2015-04-26 12:00 | 2772 | 77 | 69.98 | 81.32 | 60.98 | 73.94 | 62.06 | 66.02 | 71.06 | 57.2 | 57.92 | 51.98 | 55.4 | 44.06 | 51.98 | 32 | 46.04 | 96.8
116 | 2015-04-26 13:00 | 2773 | 78.98 | 69.98 | 83.66 | 60.08 | 75.92 | 62.96 | 64.94 | 75.92 | 59 | 60.08 | 51.98 | 55.4 | 46.04 | 51.98 | 32 | 51.98 | 98.6
116 | 2015-04-26 14:00 | 2774 | 78.08 | 71.06 | 86 | 60.08 | 80.06 | 62.96 | 64.94 | 78.08 | 62.6 | 62.06 | 53.06 | 59 | 48.02 | 51.98 | 32 | 51.08 | 96.8
116 | 2015-04-26 15:00 | 2775 | 78.08 | 69.98 | 85.64 | 60.08 | 78.98 | 62.96 | 62.96 | 78.08 | 62.6 | 59 | 53.96 | 59 | 50 | 51.08 | 30.92 | 53.06 | 98.6
116 | 2015-04-26 16:00 | 2776 | 77 | 69.98 | 85.28 | 60.98 | 80.06 | 62.06 | 64.94 | 77 | 62.6 | 57.92 | 53.96 | 57.2 | 51.08 | 48.92 | 30.92 | 51.08 | 96.8
116 | 2015-04-26 17:00 | 2777 | 75.02 | 69.08 | 84.92 | 60.98 | 80.06 | 62.06 | 62.06 | 78.08 | 62.6 | 55.04 | 53.06 | 53.6 | 51.08 | 48.92 | 30.92 | 50 | 96.8
116 | 2015-04-26 18:00 | 2778 | 71.96 | 66.92 | 82.58 | 60.08 | 78.08 | 62.06 | 57.92 | 75.92 | 62.6 | 53.96 | 51.98 | 55.4 | 48.92 | 48.02 | 30.92 | 48.02 | 91.4
116 | 2015-04-26 19:00 | 2779 | 69.98 | 64.94 | 80.42 | 57.92 | 75.92 | 62.06 | 57.92 | 73.04 | 60.8 | 53.06 | 50 | 51.8 | 46.04 | 46.04 | 32 | 44.06 | 87.8
116 | 2015-04-26 20:00 | 2780 | 69.08 | 64.04 | 78.08 | 51.08 | 73.04 | 62.06 | 57.92 | 69.98 | 59 | 50 | 44.96 | 48.2 | 46.04 | 44.06 | 30.92 | 39.92 | 84.2
116 | 2015-04-26 21:00 | 2781 | 69.08 | 62.96 | 75.38 | 50 | 69.98 | 62.06 | 57.02 | 68 | 57.2 | 48.92 | 42.98 | 46.4 | 46.04 | 42.08 | 32 | 37.04 | 80.6
116 | 2015-04-26 22:00 | 2782 | 69.98 | 64.94 | 72.68 | 46.94 | 64.94 | 62.06 | 55.04 | 68 | 55.4 | 48.92 | 41 | 44.6 | 44.96 | 39.02 | 32 | 33.98 | 78.8
116 | 2015-04-26 23:00 | 2783 | 69.08 | 66.02 | 69.98 | 44.06 | 62.06 | 62.06 | 55.04 | 66.92 | 55.4 | 48.02 | 42.98 | 42.8 | 44.96 | 37.94 | 32 | 32 | 78.8
116 | 2015-04-27 | 2784 | 69.08 | 66.02 | 69.62 | 42.98 | 66.02 | 60.98 | 55.04 | 64.04 | 55.4 | 46.94 | 42.98 | 41.9 | 44.06 | 37.04 | 32 | 30.02 | 73.4
117 | 2015-04-27 01:00 | 2785 | 69.08 | 62.96 | 69.44 | 42.08 | 64.04 | 60.98 | 55.94 | 62.96 | 55.4 | 44.96 | 39.02 | 41 | 44.06 | 33.98 | 30.92 | 30.02 | 73.4
117 | 2015-04-27 02:00 | 2786 | 69.08 | 62.96 | 69.08 | 42.08 | 62.06 | 60.08 | 55.94 | 55.94 | 53.6 | 42.98 | 39.92 | 40.46 | 44.06 | 32 | 28.94 | 28.04 | 75.2
117 | 2015-04-27 03:00 | 2787 | 68 | 62.06 | 67.64 | 42.08 | 60.98 | 60.08 | 55.94 | 59 | 53.6 | 41 | 44.06 | 39.56 | 42.98 | 32 | 26.96 | 28.04 | 77
117 | 2015-04-27 04:00 | 2788 | 68 | 60.98 | 66.38 | 42.08 | 57.02 | 60.98 | 55.04 | 55.04 | 53.6 | 41 | 42.98 | 39.2 | 42.98 | 32 | 26.96 | 28.04 | 78.8
117 | 2015-04-27 05:00 | 2789 | 68 | 60.08 | 64.94 | 41 | 57.92 | 60.08 | 53.06 | 48.92 | 53.6 | 41 | 44.96 | 39.2 | 42.98 | 30.02 | 24.08 | 28.04 | 80.6
117 | 2015-04-27 06:00 | 2790 | 68 | 57.92 | 66.02 | 39.92 | 59 | 60.08 | 53.06 | 48.92 | 55.4 | 41 | 48.02 | 39.2 | 42.98 | 28.94 | 26.06 | 28.94 | 78.8
117 | 2015-04-27 07:00 | 2791 | 68 | 57.92 | 66.92 | 42.98 | 60.98 | 60.98 | 55.04 | 55.94 | 55.4 | 44.96 | 51.98 | 48.2 | 42.98 | 28.94 | 26.96 | 30.92 | 82.4
117 | 2015-04-27 08:00 | 2792 | 71.96 | 57.92 | 68 | 50 | 64.04 | 62.06 | 55.94 | 60.98 | 53.6 | 50 | 53.06 | 55.4 | 41 | 30.02 | 28.94 | 35.06 | 82.4
117 | 2015-04-27 09:00 | 2793 | 75.02 | 59 | 71.6 | 55.94 | 69.08 | 60.98 | 60.08 | 62.96 | 53.6 | 53.96 | 55.94 | 55.4 | 41 | 28.94 | 28.94 | 37.94 | 87.8
117 | 2015-04-27 10:00 | 2794 | 75.02 | 64.04 | 75.38 | 60.98 | 71.96 | 62.06 | 60.98 | 64.94 | 54.68 | 55.94 | 60.08 | 59 | 39.92 | 30.02 | 30.02 | 39.02 | 93.2
117 | 2015-04-27 11:00 | 2795 | 78.08 | 66.92 | 78.98 | 64.94 | 75.92 | 62.06 | 62.06 | 66.92 | 55.4 | 55.04 | 62.96 | 60.8 | 35.6 | 26.96 | 33.08 | 46.04 | 96.8
117 | 2015-04-27 12:00 | 2796 | 78.08 | 69.08 | 80.96 | 66.02 | 78.08 | 62.06 | 62.96 | 71.06 | 57.2 | 55.94 | 62.96 | 60.8 | 33.98 | 30.02 | 33.98 | 48.02 | 98.6
117 | 2015-04-27 13:00 | 2797 | 78.98 | 69.98 | 82.94 | 69.08 | 80.06 | 62.96 | 64.04 | 73.04 | 55.4 | 55.94 | 64.94 | 62.6 | 33.08 | 30.2 | 33.98 | 51.08 | 98.6
117 | 2015-04-27 14:00 | 2798 | 78.98 | 69.98 | 84.92 | 71.06 | 82.04 | 62.96 | 62.96 | 75.92 | 53.6 | 55.94 | 66.92 | 62.6 | 33.98 | 30.02 | 35.96 | 51.98 | 100.4
117 | 2015-04-27 15:00 | 2799 | 77 | 71.06 | 84.2 | 71.06 | 84.02 | 62.96 | 66.92 | 77 | 51.8 | 55.04 | 71.06 | 64.4 | 33.98 | 30.92 | 35.06 | 55.04 | 98.6
117 | 2015-04-27 16:00 | 2800 | 77 | 69.98 | 83.66 | 71.96 | 82.94 | 62.06 | 62.06 | 75.92 | 50 | 55.04 | 66.02 | 66.2 | 35.06 | 30.02 | 37.94 | 55.94 | 98.6
117 | 2015-04-27 17:00 | 2801 | 75.92 | 69.98 | 82.94 | 71.96 | 82.04 | 62.06 | 62.06 | 75.02 | 50 | 53.06 | 64.04 | 64.4 | 35.06 | 30.92 | 39.02 | 53.96 | 96.8
117 | 2015-04-27 18:00 | 2802 | 73.04 | 68 | 80.6 | 71.06 | 80.96 | 60.98 | 59 | 71.96 | 50 | 51.98 | 60.98 | 64.4 | 35.96 | 30.02 | 37.94 | 55.04 | 93.2
117 | 2015-04-27 19:00 | 2803 | 71.96 | 64.94 | 78.26 | 66.02 | 78.98 | 60.98 | 57.02 | 71.06 | 50 | 48.92 | 53.96 | 62.6 | 35.96 | 28.94 | 35.96 | 51.98 | 87.8
117 | 2015-04-27 20:00 | 2804 | 69.98 | 59 | 75.92 | 60.08 | 75.92 | 60.98 | 57.92 | 69.98 | 50 | 48.02 | 53.06 | 53.6 | 35.96 | 28.04 | 33.08 | 48.02 | 84.2
117 | 2015-04-27 21:00 | 2805 | 69.08 | 59 | 73.22 | 57.92 | 73.04 | 60.98 | 57.92 | 64.04 | 48.2 | 48.92 | 51.08 | 48.2 | 37.04 | 28.04 | 28.94 | 46.04 | 80.6
117 | 2015-04-27 22:00 | 2806 | 69.98 | 55.94 | 70.7 | 55.94 | 71.06 | 60.08 | 57.92 | 64.04 | 48.2 | 48.92 | 48.92 | 46.4 | 37.04 | 28.04 | 26.96 | 42.08 | 73.4
117 | 2015-04-27 23:00 | 2807 | 69.08 | 55.04 | 68 | 51.98 | 69.08 | 60.08 | 59 | 60.98 | 44.6 | 48.92 | 46.94 | 45.14 | 35.96 | 26.06 | 28.04 | 37.94 | 68
117 | 2015-04-28 | 2808 | 69.08 | 55.04 | 66.92 | 53.96 | 66.92 | 60.08 | 59 | 59 | 44.6 | 48.92 | 46.04 | 44.42 | 35.96 | 23 | 26.96 | 35.96 | 66.2
118 | 2015-04-28 01:00 | 2809 | 68 | 53.96 | 66.02 | 53.06 | 66.02 | 60.08 | 59 | 53.96 | 46.4 | 48.92 | 44.96 | 43.88 | 35.06 | 19.94 | 26.96 | 33.98 | 66.2
118 | 2015-04-28 02:00 | 2810 | 69.08 | 55.94 | 64.94 | 53.06 | 64.94 | 60.08 | 57.92 | 55.94 | 44.6 | 48.92 | 44.96 | 43.52 | 35.06 | 23 | 24.98 | 33.98 | 64.4
118 | 2015-04-28 03:00 | 2811 | 68 | 53.96 | 61.88 | 51.98 | 64.04 | 60.08 | 62.06 | 53.96 | 46.4 | 48.92 | 42.98 | 42.8 | 35.06 | 21.92 | 24.08 | 32 | 64.4
118 | 2015-04-28 04:00 | 2812 | 68 | 53.96 | 59 | 48.02 | 60.98 | 60.98 | 57.92 | 53.06 | 46.4 | 48.92 | 44.06 | 42.8 | 33.98 | 19.94 | 23 | 30.92 | 62.6
118 | 2015-04-28 05:00 | 2813 | 66.92 | 53.06 | 55.94 | 48.02 | 57.92 | 60.98 | 55.94 | 53.96 | 46.4 | 48.92 | 39.02 | 42.8 | 35.06 | 19.94 | 24.08 | 28.94 | 62.6
118 | 2015-04-28 06:00 | 2814 | 68 | 48.02 | 58.64 | 46.94 | 55.94 | 60.08 | 53.96 | 51.08 | 46.4 | 48.92 | 41 | 44.6 | 35.06 | 21.92 | 24.98 | 30.92 | 62.6
118 | 2015-04-28 07:00 | 2815 | 68 | 55.04 | 61.34 | 53.06 | 60.98 | 60.98 | 55.04 | 55.04 | 48.2 | 48.92 | 46.04 | 52.34 | 35.06 | 26.06 | 30.02 | 37.04 | 64.4
118 | 2015-04-28 08:00 | 2816 | 71.96 | 64.04 | 64.04 | 60.08 | 66.02 | 60.98 | 57.92 | 62.06 | 48.2 | 50 | 48.92 | 60.8 | 35.06 | 26.96 | 33.08 | 42.08 | 69.8
118 | 2015-04-28 09:00 | 2817 | 75.02 | 69.08 | 68 | 64.94 | 69.98 | 62.06 | 60.98 | 64.94 | 50 | 50 | 51.08 | 60.8 | 35.96 | 28.04 | 35.96 | 44.06 | 73.4
118 | 2015-04-28 10:00 | 2818 | 75.92 | 71.06 | 71.96 | 64.94 | 73.04 | 60.98 | 62.96 | 68 | 51.8 | 50 | 53.06 | 64.4 | 37.04 | 30.02 | 37.04 | 44.06 | 75.2
118 | 2015-04-28 11:00 | 2819 | 78.08 | 71.96 | 75.92 | 66.92 | 75.92 | 60.98 | 64.04 | 71.06 | 50 | 48.92 | 55.94 | 60.8 | 39.2 | 32 | 37.04 | 42.98 | 77
118 | 2015-04-28 12:00 | 2820 | 78.08 | 73.04 | 77.9 | 73.94 | 80.06 | 60.98 | 62.06 | 71.96 | 51.8 | 50 | 57.92 | 64.4 | 39.92 | 28.4 | 37.94 | 48.02 | 78.8
118 | 2015-04-28 13:00 | 2821 | 78.98 | 73.94 | 80.06 | 75.02 | 82.04 | 62.96 | 60.98 | 75.92 | 48.2 | 48.92 | 60.98 | 64.4 | 41 | 30.02 | 39.02 | 51.98 | 77
118 | 2015-04-28 14:00 | 2822 | 77 | 75.92 | 82.04 | 77 | 84.02 | 62.96 | 60.98 | 75.92 | 51.8 | 50 | 60.08 | 68 | 41 | 32 | 39.92 | 53.06 | 75.2
118 | 2015-04-28 15:00 | 2823 | 77 | 75.92 | 82.4 | 78.08 | 84.02 | 62.96 | 57.92 | 77 | 48.2 | 48.92 | 60.98 | 68.18 | 41 | 33.08 | 39.92 | 53.96 | 73.4
118 | 2015-04-28 16:00 | 2824 | 77 | 75.92 | 82.58 | 77 | 82.94 | 62.96 | 57.02 | 77 | 51.8 | 48.92 | 60.08 | 68 | 39.92 | 33.08 | 39.92 | 53.96 | 71.6
118 | 2015-04-28 17:00 | 2825 | 75.02 | 75.02 | 82.94 | 75.02 | 82.94 | 62.96 | 55.04 | 77 | 51.8 | 48.92 | 55.04 | 62.6 | 39.92 | 32 | 39.92 | 53.96 | 68
118 | 2015-04-28 18:00 | 2826 | 73.04 | 73.04 | 80.24 | 75.02 | 82.94 | 62.96 | 53.06 | 77 | 51.8 | 48.02 | 50 | 60.8 | 39.92 | 30.92 | 39.02 | 46.94 | 64.4
118 | 2015-04-28 19:00 | 2827 | 69.98 | 69.08 | 77.72 | 71.96 | 80.06 | 62.96 | 53.06 | 75.02 | 50 | 48.02 | 48.02 | 57.2 | 39.92 | 28.94 | 37.94 | 46.04 | 62.6
118 | 2015-04-28 20:00 | 2828 | 69.98 | 62.96 | 75.02 | 68 | 77 | 62.06 | 51.98 | 71.96 | 48.2 | 48.02 | 48.02 | 55.4 | 39.02 | 23 | 37.04 | 42.98 | 60.8
118 | 2015-04-28 21:00 | 2829 | 69.98 | 62.06 | 73.04 | 64.94 | 73.04 | 62.06 | 51.08 | 68 | 46.4 | 46.94 | 44.96 | 53.6 | 39.02 | 24.98 | 37.04 | 39.02 | 62.6
118 | 2015-04-28 22:00 | 2830 | 69.08 | 59 | 71.06 | 62.96 | 71.06 | 62.06 | 51.08 | 66.92 | 46.4 | 46.94 | 46.94 | 51.8 | 39.02 | 24.08 | 35.96 | 35.06 | 60.8
118 | 2015-04-28 23:00 | 2831 | 69.08 | 57.92 | 69.08 | 62.96 | 69.08 | 62.06 | 50 | 66.92 | 46.4 | 46.94 | 46.94 | 48.2 | 39.02 | 24.08 | 32 | 33.98 | 60.8
118 | 2015-04-29 | 2832 | 69.08 | 55.94 | 66.02 | 62.96 | 68 | 62.06 | 50 | 64.94 | 44.6 | 46.94 | 46.94 | 46.22 | 39.02 | 21.92 | 30.92 | 33.98 | 60.8
119 | 2015-04-29 01:00 | 2833 | 69.08 | 53.96 | 63.14 | 60.98 | 66.92 | 62.06 | 50 | 60.08 | 42.8 | 46.94 | 46.94 | 44.24 | 39.02 | 19.94 | 30.92 | 33.08 | 60.8
119 | 2015-04-29 02:00 | 2834 | 69.08 | 53.06 | 60.08 | 59 | 64.94 | 60.98 | 50 | 57.92 | 42.8 | 46.04 | 46.94 | 42.62 | 39.02 | 19.94 | 30.92 | 32 | 59
119 | 2015-04-29 03:00 | 2835 | 69.08 | 53.06 | 59 | 57.92 | 66.02 | 60.98 | 50 | 50 | 41 | 46.04 | 42.98 | 40.64 | 37.94 | 19.94 | 30.92 | 30.02 | 59
119 | 2015-04-29 04:00 | 2836 | 68 | 55.04 | 58.1 | 57.02 | 64.04 | 60.98 | 50 | 51.08 | 39.2 | 44.96 | 42.98 | 39.2 | 39.02 | 17.96 | 32 | 28.94 | 57.2
119 | 2015-04-29 05:00 | 2837 | 68 | 55.94 | 57.02 | 57.02 | 64.04 | 60.98 | 51.08 | 51.98 | 39.02 | 44.96 | 42.98 | 42.8 | 39.02 | 17.96 | 32 | 28.94 | 57.2
119 | 2015-04-29 06:00 | 2838 | 68 | 55.94 | 59.36 | 59 | 62.96 | 60.98 | 50 | 48.02 | 39.2 | 44.96 | 42.08 | 44.6 | 39.02 | 19.04 | 32 | 30.92 | 57.2
119 | 2015-04-29 07:00 | 2839 | 69.98 | 59 | 61.7 | 59 | 66.02 | 60.98 | 51.08 | 53.06 | 44.6 | 44.96 | 44.06 | 53.6 | 42.08 | 23 | 33.98 | 35.06 | 59
119 | 2015-04-29 08:00 | 2840 | 73.94 | 64.94 | 64.04 | 60.08 | 69.98 | 60.98 | 53.06 | 59 | 46.4 | 44.96 | 46.94 | 59 | 46.04 | 28.04 | 37.94 | 39.02 | 60.8
119 | 2015-04-29 09:00 | 2841 | 75.02 | 69.98 | 68 | 60.98 | 71.96 | 62.06 | 55.04 | 62.96 | 51.8 | 46.94 | 46.94 | 60.8 | 48.92 | 32 | 39.92 | 39.92 | 62.6
119 | 2015-04-29 10:00 | 2842 | 77 | 73.04 | 71.96 | 62.06 | 75.02 | 60.08 | 55.94 | 66.92 | 50 | 48.92 | 48.02 | 62.6 | 51.98 | 33.98 | 42.08 | 44.96 | 64.4
119 | 2015-04-29 11:00 | 2843 | 78.08 | 75.02 | 75.92 | 66.02 | 78.08 | 60.98 | 55.04 | 69.08 | 53.6 | 51.08 | 46.94 | 64.4 | 55.04 | 35.96 | 44.06 | 46.94 | 66.2
119 | 2015-04-29 12:00 | 2844 | 80.96 | 75.92 | 78.26 | 71.06 | 80.96 | 62.06 | 55.94 | 71.06 | 53.6 | 53.96 | 48.92 | 64.4 | 57.02 | 37.04 | 46.94 | 51.08 | 66.2
119 | 2015-04-29 13:00 | 2845 | 80.96 | 77 | 80.6 | 71.96 | 82.04 | 62.96 | 55.04 | 73.04 | 57.2 | 57.02 | 50 | 66.2 | 60.08 | 37.94 | 46.04 | 53.06 | 68
119 | 2015-04-29 14:00 | 2846 | 82.04 | 78.98 | 82.94 | 73.94 | 86 | 62.96 | 53.96 | 77 | 57.2 | 55.94 | 51.08 | 68 | 62.06 | 39.02 | 46.94 | 55.04 | 69.8
119 | 2015-04-29 15:00 | 2847 | 80.96 | 78.98 | 83.3 | 75.02 | 87.08 | 64.04 | 53.96 | 78.08 | 57.2 | 48.92 | 46.94 | 68 | 62.96 | 39.92 | 48.92 | 53.96 | 69.8
119 | 2015-04-29 16:00 | 2848 | 78.98 | 78.08 | 83.66 | 75.02 | 87.98 | 64.04 | 53.06 | 78.08 | 57.2 | 48.92 | 48.02 | 68 | 60.98 | 42.98 | 46.94 | 50 | 69.8
119 | 2015-04-29 17:00 | 2849 | 77 | 78.08 | 84.02 | 75.02 | 87.08 | 62.96 | 53.06 | 77 | 57.2 | 48.02 | 48.02 | 68 | 62.06 | 42.08 | 46.04 | 51.08 | 66.2
119 | 2015-04-29 18:00 | 2850 | 75.02 | 77 | 82.04 | 71.96 | 82.94 | 62.06 | 51.98 | 75.02 | 57.2 | 48.02 | 46.04 | 68 | 60.08 | 42.08 | 44.96 | 50 | 64.4
119 | 2015-04-29 19:00 | 2851 | 73.04 | 73.94 | 80.06 | 71.06 | 82.04 | 62.06 | 51.08 | 71.06 | 57.2 | 46.94 | 44.96 | 64.4 | 53.96 | 39.92 | 42.98 | 50 | 62.6
119 | 2015-04-29 20:00 | 2852 | 71.96 | 71.96 | 78.08 | 66.02 | 75.92 | 62.06 | 51.08 | 68 | 55.4 | 46.94 | 44.06 | 59 | 48.92 | 32 | 42.08 | 46.94 | 60.8
119 | 2015-04-29 21:00 | 2853 | 71.06 | 71.06 | 75.02 | 64.94 | 71.96 | 62.06 | 51.08 | 64.04 | 55.4 | 48.02 | 44.06 | 55.4 | 46.94 | 32 | 39.92 | 46.04 | 60.8
119 | 2015-04-29 22:00 | 2854 | 71.96 | 69.08 | 72.14 | 62.96 | 69.08 | 60.98 | 51.98 | 62.96 | 55.4 | 46.94 | 44.06 | 53.6 | 44.96 | 32 | 37.94 | 44.06 | 59
119 | 2015-04-29 23:00 | 2855 | 71.06 | 66.92 | 69.08 | 62.96 | 66.92 | 60.98 | 51.08 | 62.06 | 53.6 | 46.94 | 44.06 | 51.8 | 42.98 | 30.92 | 32 | 41 | 57.2
119 | 2015-04-30 | 2856 | 71.06 | 66.02 | 67.1 | 60.08 | 66.02 | 60.98 | 51.08 | 60.98 | 51.8 | 46.94 | 44.96 | 50.54 | 42.98 | 30.92 | 30.92 | 35.06 | 57.2
120 | 2015-04-30 01:00 | 2857 | 69.98 | 64.04 | 64.94 | 57.92 | 62.96 | 60.98 | 51.08 | 60.08 | 51.8 | 46.94 | 44.06 | 49.28 | 42.08 | 30.02 | 28.94 | 33.08 | 57.2
120 | 2015-04-30 02:00 | 2858 | 71.06 | 64.04 | 62.96 | 55.94 | 60.98 | 60.98 | 51.08 | 57.02 | 51.8 | 48.02 | 44.06 | 48.38 | 39.92 | 28.04 | 28.04 | 30.92 | 55.4
120 | 2015-04-30 03:00 | 2859 | 71.06 | 62.06 | 60.26 | 55.94 | 60.98 | 60.98 | 51.08 | 57.92 | 50 | 48.02 | 44.06 | 47.12 | 42.98 | 28.04 | 28.94 | 30.92 | 55.4
120 | 2015-04-30 04:00 | 2860 | 69.08 | 64.04 | 57.74 | 55.94 | 57.92 | 60.98 | 51.08 | 55.04 | 50 | 46.94 | 44.06 | 46.4 | 42.98 | 28.04 | 30.92 | 30.92 | 53.6
120 | 2015-04-30 05:00 | 2861 | 71.06 | 64.94 | 55.04 | 55.94 | 57.02 | 60.08 | 51.08 | 53.96 | 48.2 | 46.94 | 44.06 | 48.2 | 35.96 | 28.04 | 30.92 | 32 | 53.6
120 | 2015-04-30 06:00 | 2862 | 69.98 | 64.94 | 58.64 | 55.94 | 53.06 | 60.08 | 51.08 | 53.96 | 48.2 | 46.04 | 42.98 | 50 | 39.02 | 26.06 | 35.06 | 33.08 | 53.6
120 | 2015-04-30 07:00 | 2863 | 71.06 | 66.92 | 62.42 | 55.94 | 60.98 | 62.06 | 51.08 | 55.04 | 50 | 46.04 | 44.06 | 60.8 | 44.96 | 26.06 | 35.96 | 37.04 | 57.2
120 | 2015-04-30 08:00 | 2864 | 75.92 | 69.98 | 66.02 | 57.02 | 64.94 | 62.96 | 51.98 | 59 | 53.6 | 44.96 | 42.98 | 63.32 | 46.94 | 26.96 | 42.08 | 37.94 | 60.8
120 | 2015-04-30 09:00 | 2865 | 78.08 | 71.96 | 70.34 | 57.92 | 68 | 64.94 | 53.06 | 60.08 | 55.4 | 44.96 | 44.06 | 64.4 | 50 | 26.96 | 46.04 | 39.02 | 66.2
120 | 2015-04-30 10:00 | 2866 | 80.96 | 73.94 | 74.66 | 62.96 | 71.96 | 66.92 | 55.04 | 62.06 | 59 | 46.94 | 44.6 | 68 | 51.98 | 32 | 48.02 | 42.08 | 69.8
120 | 2015-04-30 11:00 | 2867 | 82.04 | 77 | 78.98 | 66.02 | 77 | 68 | 55.94 | 64.94 | 60.8 | 51.08 | 46.04 | 66.2 | 55.04 | 30.92 | 48.92 | 44.96 | 73.4
120 | 2015-04-30 12:00 | 2868 | 82.04 | 78.08 | 82.04 | 69.08 | 80.06 | 68 | 57.02 | 66.92 | 62.6 | 53.06 | 46.04 | 71.6 | 55.94 | 33.98 | 51.08 | 46.04 | 73.4
120 | 2015-04-30 13:00 | 2869 | 82.94 | 80.06 | 84.92 | 71.06 | 84.92 | 68 | 57.02 | 69.08 | 62.6 | 55.04 | 44.96 | 71.6 | 57.92 | 35.06 | 51.98 | 46.94 | 73.4
120 | 2015-04-30 14:00 | 2870 | 82.04 | 80.96 | 87.98 | 73.04 | 84.92 | 66.92 | 57.92 | 71.06 | 64.4 | 55.94 | 44.6 | 73.4 | 59 | 35.96 | 50 | 48.02 | 73.4
120 | 2015-04-30 15:00 | 2871 | 82.04 | 80.96 | 87.26 | 73.04 | 86 | 66.92 | 60.08 | 71.96 | 64.4 | 59 | 39.2 | 75.2 | 59 | 37.04 | 48.92 | 48.02 | 73.4
120 | 2015-04-30 16:00 | 2872 | 80.96 | 80.06 | 86.72 | 73.04 | 87.08 | 66.02 | 60.08 | 71.06 | 64.4 | 59 | 41 | 75.2 | 60.98 | 39.02 | 50 | 48.02 | 71.6
120 | 2015-04-30 17:00 | 2873 | 78.98 | 78.08 | 86 | 69.98 | 86 | 64.94 | 60.08 | 71.06 | 59 | 59 | 41 | 75.2 | 60.08 | 39.02 | 48.92 | 48.02 | 69.8
120 | 2015-04-30 18:00 | 2874 | 75.92 | 77 | 84.38 | 68 | 86 | 62.96 | 60.08 | 69.98 | 57.2 | 57.02 | 42.08 | 75.2 | 60.08 | 35.96 | 46.04 | 50 | 69.8
120 | 2015-04-30 19:00 | 2875 | 73.94 | 75.02 | 82.58 | 66.02 | 82.04 | 62.06 | 59 | 66.92 | 55.4 | 55.94 | 42.8 | 75.2 | 55.94 | 33.98 | 44.96 | 46.94 | 66.2
120 | 2015-04-30 20:00 | 2876 | 73.04 | 73.04 | 80.96 | 64.04 | 80.06 | 62.06 | 57.02 | 64.94 | 53.6 | 51.08 | 41 | 62.6 | 53.06 | 30.02 | 42.08 | 46.94 | 64.4
120 | 2015-04-30 21:00 | 2877 | 73.04 | 71.96 | 77.72 | 62.96 | 75.92 | 60.98 | 55.94 | 62.96 | 53.6 | 48.02 | 39.92 | 59 | 50 | 28.94 | 35.96 | 44.06 | 64.4
120 | 2015-04-30 22:00 | 2878 | 72.68 | 71.6 | 74.84 | 62.6 | 73.58 | 60.8 | 54.32 | 61.34 | 53.06 | 46.76 | 38.84 | 56.48 | 48.92 | 29.48 | 34.7 | 44.06 | 63.14
120 | 2015-04-30 23:00 | 2879 | 72.14 | 71.42 | 72.14 | 62.42 | 71.42 | 60.8 | 52.52 | 59.9 | 52.52 | 45.5 | 37.58 | 53.78 | 48.02 | 29.66 | 33.44 | 44.06 | 61.88
120 | 2015-05-01 | 2880 | 71.78 | 71.06 | 69.26 | 62.06 | 69.08 | 60.62 | 50.9 | 58.28 | 51.98 | 44.24 | 36.5 | 51.26 | 46.94 | 30.02 | 32.18 | 44.06 | 60.62
121 | 2015-05-01 01:00 | 2881 | 71.24 | 70.88 | 66.38 | 61.88 | 66.92 | 60.44 | 49.1 | 56.66 | 51.62 | 42.8 | 35.42 | 48.74 | 46.04 | 30.2 | 30.92 | 44.06 | 59.18
121 | 2015-05-01 02:00 | 2882 | 70.88 | 70.52 | 63.5 | 61.52 | 64.58 | 60.26 | 47.48 | 55.04 | 51.08 | 41.54 | 34.34 | 46.22 | 44.96 | 30.56 | 29.66 | 44.06 | 57.92
121 | 2015-05-01 03:00 | 2883 | 70.34 | 70.34 | 60.8 | 61.34 | 62.42 | 60.26 | 45.68 | 53.6 | 50.54 | 40.28 | 33.08 | 43.52 | 44.06 | 30.74 | 28.4 | 44.06 | 56.66
121 | 2015-05-01 04:00 | 2884 | 69.98 | 69.98 | 57.92 | 60.98 | 60.08 | 60.08 | 44.06 | 51.98 | 50 | 39.02 | 32 | 41 | 42.98 | 30.92 | 26.96 | 44.06 | 55.4
121 | 2015-05-01 05:00 | 2885 | 71.06 | 69.98 | 57.02 | 60.98 | 57.92 | 59 | 42.98 | 51.98 | 50 | 35.06 | 33.98 | 39.2 | 42.08 | 30.92 | 26.06 | 44.96 | 53.6
121 | 2015-05-01 06:00 | 2886 | 69.98 | 69.08 | 55.94 | 60.98 | 57.92 | 59 | 44.96 | 53.06 | 50 | 35.06 | 33.98 | 42.8 | 42.98 | 32 | 24.98 | 46.04 | 53.6
121 | 2015-05-01 07:00 | 2887 | 73.04 | 71.06 | 57.02 | 59 | 59 | 62.96 | 50 | 51.98 | 51.8 | 42.08 | 39.92 | 44.6 | 44.06 | 33.08 | 29.66 | 48.02 | 55.4
121 | 2015-05-01 08:00 | 2888 | 77 | 75.02 | 60.08 | 60.98 | 60.98 | 64.94 | 53.96 | 53.96 | 53.6 | 46.94 | 42.98 | 46.4 | 46.04 | 35.06 | 34.34 | 51.08 | 59
121 | 2015-05-01 09:00 | 2889 | 78.98 | 80.06 | 64.94 | 62.06 | 62.96 | 64.04 | 57.02 | 55.04 | 53.6 | 51.98 | 46.04 | 46.4 | 46.04 | 37.04 | 39.02 | 53.96 | 60.8
121 | 2015-05-01 10:00 | 2890 | 80.96 | 82.94 | 68 | 62.06 | 64.94 | 62.96 | 60.08 | 55.94 | 55.4 | 53.96 | 50 | 48.2 | 46.94 | 39.02 | 41.36 | 55.04 | 62.6
121 | 2015-05-01 11:00 | 2891 | 82.94 | 84.02 | 69.08 | 64.04 | 66.92 | 64.94 | 62.96 | 53.96 | 57.2 | 55.04 | 53.96 | 48.2 | 48.02 | 41 | 43.7 | 55.94 | 66.2
121 | 2015-05-01 12:00 | 2892 | 84.02 | 84.92 | 71.96 | 66.02 | 66.92 | 66.02 | 62.06 | 59 | 57.2 | 55.04 | 57.92 | 48.2 | 48.02 | 42.98 | 46.04 | 57.02 | 68
121 | 2015-05-01 13:00 | 2893 | 84.02 | 84.92 | 75.02 | 68 | 69.98 | 68 | 60.98 | 53.96 | 59 | 57.02 | 60.98 | 46.4 | 48.92 | 46.04 | 47.3 | 57.02 | 69.8
121 | 2015-05-01 14:00 | 2894 | 82.94 | 86 | 75.92 | 71.96 | 71.96 | 66.92 | 60.98 | 51.08 | 60.8 | 57.02 | 66.02 | 53.6 | 50 | 48.92 | 48.74 | 57.02 | 69.8
121 | 2015-05-01 15:00 | 2895 | 84.02 | 87.08 | 75.02 | 71.96 | 71.96 | 66.02 | 60.08 | 55.94 | 62.6 | 57.02 | 64.94 | 46.4 | 50 | 50 | 50 | 57.92 | 69.8
121 | 2015-05-01 16:00 | 2896 | 82.94 | 86 | 75.92 | 73.94 | 71.96 | 66.02 | 59 | 57.02 | 62.6 | 57.92 | 66.92 | 46.4 | 50 | 51.08 | 50.36 | 55.94 | 69.8
121 | 2015-05-01 17:00 | 2897 | 80.06 | 84.92 | 73.94 | 75.02 | 69.08 | 66.02 | 57.92 | 55.04 | 62.6 | 57.92 | 66.02 | 48.2 | 46.94 | 51.98 | 50.72 | 53.06 | 66.2
121 | 2015-05-01 18:00 | 2898 | 78.08 | 82.94 | 73.04 | 71.96 | 68 | 62.06 | 55.04 | 51.98 | 60.8 | 55.94 | 64.94 | 46.4 | 44.96 | 51.08 | 51.08 | 53.06 | 64.4
121 | 2015-05-01 19:00 | 2899 | 73.94 | 80.06 | 69.08 | 71.06 | 64.94 | 62.06 | 51.08 | 48.92 | 60.8 | 55.04 | 62.96 | 46.4 | 42.08 | 48.92 | 47.3 | 51.98 | 62.6
121 | 2015-05-01 20:00 | 2900 | 73.04 | 78.08 | 66.02 | 66.92 | 62.96 | 60.98 | 48.92 | 48.02 | 57.2 | 51.08 | 57.92 | 46.4 | 39.02 | 44.96 | 43.7 | 48.02 | 62.6
121 | 2015-05-01 21:00 | 2901 | 73.04 | 77 | 64.04 | 64.94 | 60.98 | 60.08 | 48.92 | 46.94 | 53.6 | 48.92 | 53.96 | 46.4 | 37.94 | 42.08 | 39.92 | 42.98 | 60.8
121 | 2015-05-01 22:00 | 2902 | 71.96 | 75.02 | 62.06 | 64.04 | 60.08 | 59 | 50 | 46.94 | 51.8 | 48.02 | 51.08 | 46.4 | 37.94 | 42.98 | 36.86 | 39.92 | 60.8
121 | 2015-05-01 23:00 | 2903 | 71.96 | 75.02 | 60.08 | 62.96 | 57.02 | 57.92 | 48.92 | 48.02 | 51.8 | 46.94 | 48.92 | 44.6 | 37.04 | 41 | 33.98 | 39.02 | 59
121 | 2015-05-02 | 2904 | 71.06 | 73.04 | 59 | 62.06 | 57.02 | 59 | 48.02 | 46.04 | 53.6 | 46.04 | 46.04 | 42.8 | 37.04 | 39.92 | 30.92 | 39.02 | 57.2
122 | 2015-05-02 01:00 | 2905 | 71.06 | 73.04 | 59 | 62.06 | 55.94 | 60.08 | 48.02 | 42.98 | 53.6 | 44.06 | 44.96 | 42.8 | 37.04 | 39.92 | 30.56 | 39.02 | 57.2
122 | 2015-05-02 02:00 | 2906 | 71.06 | 71.06 | 57.92 | 62.06 | 55.94 | 57.92 | 46.94 | 42.98 | 53.6 | 42.08 | 44.06 | 42.8 | 37.04 | 41 | 30.38 | 39.02 | 57.2
122 | 2015-05-02 03:00 | 2907 | 69.98 | 71.06 | 57.92 | 62.06 | 55.94 | 57.92 | 46.94 | 44.06 | 53.6 | 41 | 42.08 | 41 | 37.04 | 41 | 30.02 | 39.02 | 55.4
122 | 2015-05-02 04:00 | 2908 | 68 | 71.96 | 57.92 | 60.08 | 53.96 | 57.92 | 46.94 | 44.06 | 51.8 | 44.06 | 39.02 | 41 | 37.04 | 42.08 | 31.1 | 37.94 | 55.4
122 | 2015-05-02 05:00 | 2909 | 68 | 71.96 | 57.92 | 60.08 | 50 | 57.92 | 46.94 | 42.98 | 51.8 | 44.96 | 37.94 | 39.2 | 35.96 | 42.08 | 32 | 39.02 | 55.4
122 | 2015-05-02 06:00 | 2910 | 71.06 | 71.96 | 55.04 | 60.98 | 48.92 | 57.92 | 48.02 | 44.06 | 51.8 | 46.04 | 37.94 | 41 | 35.96 | 44.06 | 33.08 | 41 | 55.4
122 | 2015-05-02 07:00 | 2911 | 71.06 | 75.02 | 55.04 | 59 | 53.96 | 60.98 | 53.06 | 46.94 | 51.8 | 48.02 | 39.92 | 42.8 | 37.04 | 48.92 | 39.38 | 44.96 | 57.2
122 | 2015-05-02 08:00 | 2912 | 75.92 | 78.08 | 59 | 62.96 | 57.92 | 62.96 | 57.92 | 48.92 | 53.6 | 51.98 | 42.08 | 48.2 | 39.02 | 53.06 | 45.68 | 46.94 | 59
122 | 2015-05-02 09:00 | 2913 | 78.98 | 82.04 | 64.04 | 64.94 | 60.98 | 64.94 | 60.98 | 53.96 | 57.2 | 57.92 | 44.06 | 48.2 | 41 | 57.92 | 51.98 | 48.92 | 62.6
122 | 2015-05-02 10:00 | 2914 | 80.96 | 80.96 | 62.06 | 68 | 64.94 | 64.94 | 62.96 | 57.92 | 59 | 60.08 | 46.94 | 48.2 | 42.98 | 60.98 | 54.68 | 50 | 64.4
122 | 2015-05-02 11:00 | 2915 | 80.96 | 84.02 | 64.04 | 71.06 | 66.92 | 66.92 | 62.96 | 62.96 | 60.8 | 62.06 | 48.92 | 50 | 46.04 | 62.06 | 57.38 | 53.06 | 68
122 | 2015-05-02 12:00 | 2916 | 82.04 | 84.02 | 64.04 | 73.94 | 71.06 | 68 | 62.6 | 64.04 | 62.6 | 62.06 | 51.98 | 52.16 | 48.92 | 66.02 | 60.08 | 55.04 | 69.8
122 | 2015-05-02 13:00 | 2917 | 80.96 | 84.02 | 64.94 | 75.92 | 73.04 | 69.98 | 64.04 | 66.02 | 62.6 | 60.98 | 53.06 | 53.6 | 50 | 66.02 | 61.7 | 55.04 | 69.8
122 | 2015-05-02 14:00 | 2918 | 80.06 | 84.02 | 66.92 | 75.02 | 73.94 | 71.96 | 62.96 | 68 | 62.6 | 60.98 | 55.04 | 53.6 | 51.98 | 66.92 | 63.32 | 51.08 | 69.8
122 | 2015-05-02 15:00 | 2919 | 82.94 | 84.92 | 64.94 | 75.92 | 75.92 | 71.06 | 62.06 | 69.98 | 64.4 | 60.98 | 55.04 | 53.6 | 51.98 | 69.98 | 64.94 | 53.06 | 71.6
122 | 2015-05-02 16:00 | 2920 | 82.04 | 84.92 | 60.98 | 75.92 | 78.08 | 69.08 | 64.04 | 69.98 | 62.6 | 60.98 | 55.04 | 53.6 | 53.06 | 69.08 | 64.94 | 53.96 | 68
122 | 2015-05-02 17:00 | 2921 | 80.96 | 86 | 66.02 | 75.02 | 77 | 66.92 | 62.06 | 71.06 | 62.6 | 57.92 | 51.98 | 51.8 | 53.06 | 68 | 64.94 | 51.08 | 66.2
122 | 2015-05-02 18:00 | 2922 | 77 | 82.94 | 66.02 | 73.94 | 77 | 64.04 | 59 | 69.08 | 59 | 57.02 | 51.08 | 50 | 51.08 | 62.6 | 64.94 | 51.08 | 64.4
122 | 2015-05-02 19:00 | 2923 | 75.02 | 80.06 | 62.06 | 71.06 | 75.92 | 62.06 | 55.94 | 66.02 | 59 | 55.94 | 46.94 | 48.2 | 48.02 | 64.4 | 59.9 | 51.08 | 64.4
122 | 2015-05-02 20:00 | 2924 | 73.04 | 78.08 | 59 | 69.98 | 75.02 | 62.06 | 53.96 | 64.04 | 57.2 | 55.04 | 44.06 | 46.4 | 46.04 | 60.08 | 55.04 | 48.02 | 62.6
122 | 2015-05-02 21:00 | 2925 | 71.96 | 77 | 57.02 | 68 | 71.96 | 60.98 | 53.06 | 64.04 | 53.6 | 53.06 | 39.92 | 44.6 | 44.06 | 55.94 | 50 | 44.96 | 62.6
122 | 2015-05-02 22:00 | 2926 | 71.96 | 75.92 | 55.04 | 66.02 | 64.04 | 60.08 | 55.04 | 60.08 | 53.6 | 51.08 | 41 | 42.8 | 44.06 | 53.06 | 48.02 | 42.98 | 60.8
122 | 2015-05-02 23:00 | 2927 | 71.96 | 73.94 | 53.96 | 66.02 | 71.06 | 60.08 | 53.06 | 60.08 | 53.6 | 48.92 | 39.02 | 44.6 | 37.94 | 55.04 | 46.04 | 42.08 | 60.8
122 | 2015-05-03 | 2928 | 71.96 | 73.04 | 53.96 | 66.02 | 66.92 | 60.08 | 53.96 | 57.92 | 53.6 | 48.02 | 37.94 | 42.8 | 39.02 | 53.96 | 44.06 | 42.08 | 57.2
123 | 2015-05-03 01:00 | 2929 | 71.96 | 73.04 | 53.06 | 66.02 | 66.92 | 59 | 53.96 | 51.98 | 51.8 | 46.94 | 37.04 | 42.8 | 37.04 | 53.06 | 41.36 | 41 | 57.2
123 | 2015-05-03 02:00 | 2930 | 71.96 | 71.96 | 51.98 | 64.94 | 62.96 | 59 | 55.94 | 55.94 | 51.8 | 44.96 | 35.96 | 41 | 39.92 | 53.06 | 38.66 | 41 | 55.4
123 | 2015-05-03 03:00 | 2931 | 71.96 | 71.06 | 51.98 | 62.96 | 62.06 | 57.92 | 51.8 | 53.06 | 51.8 | 44.06 | 35.06 | 41 | 33.08 | 39.92 | 35.96 | 39.92 | 57.2
123 | 2015-05-03 04:00 | 2932 | 71.06 | 71.06 | 51.08 | 60.98 | 66.92 | 57.02 | 53.06 | 51.08 | 50 | 44.06 | 33.08 | 39.2 | 35.96 | 37.04 | 36.68 | 39.92 | 57.2
123 | 2015-05-03 05:00 | 2933 | 71.96 | 71.06 | 50 | 60.98 | 62.06 | 57.02 | 53.06 | 46.94 | 48.2 | 42.98 | 33.08 | 37.4 | 33.98 | 33.98 | 37.22 | 39.92 | 55.4
123 | 2015-05-03 06:00 | 2934 | 71.96 | 71.06 | 48.92 | 60.98 | 62.96 | 57.92 | 53.96 | 48.02 | 48.2 | 42.98 | 33.08 | 42.8 | 37.04 | 32 | 37.94 | 39.92 | 55.4
123 | 2015-05-03 07:00 | 2935 | 73.04 | 73.04 | 53.96 | 60.98 | 64.04 | 59 | 53.96 | 55.04 | 50 | 46.04 | 37.94 | 44.6 | 41 | 30.92 | 45.32 | 41 | 57.2
123 | 2015-05-03 08:00 | 2936 | 77 | 78.98 | 60.98 | 62.06 | 66.02 | 60.98 | 55.04 | 55.94 | 48.2 | 48.92 | 41 | 46.4 | 48.02 | 30.02 | 52.7 | 44.96 | 60.8
123 | 2015-05-03 09:00 | 2937 | 80.06 | 80.96 | 66.02 | 66.92 | 69.08 | 62.96 | 55.04 | 59 | 48.2 | 51.08 | 44.96 | 46.4 | 51.08 | 28.94 | 60.08 | 46.94 | 64.4
123 | 2015-05-03 10:00 | 2938 | 82.04 | 82.94 | 71.06 | 71.06 | 71.06 | 64.94 | 55.94 | 60.98 | 51.8 | 53.06 | 51.08 | 48.2 | 55.04 | 30.92 | 63.14 | 48.92 | 68
123 | 2015-05-03 11:00 | 2939 | 82.94 | 84.92 | 75.92 | 75.92 | 73.94 | 66.02 | 55.04 | 64.04 | 53.6 | 53.96 | 55.94 | 48.2 | 57.02 | 32 | 66.02 | 48.92 | 69.8
123 | 2015-05-03 12:00 | 2940 | 82.94 | 86 | 77 | 77 | 78.08 | 68 | 57.02 | 62.96 | 54.5 | 57.02 | 57.02 | 48.2 | 57.92 | 32 | 69.08 | 51.08 | 71.6
123 | 2015-05-03 13:00 | 2941 | 84.02 | 87.98 | 80.06 | 77 | 80.96 | 69.98 | 59 | 64.94 | 55.4 | 60.98 | 59 | 48.2 | 60.08 | 33.08 | 69.44 | 53.06 | 71.6
123 | 2015-05-03 14:00 | 2942 | 82.94 | 87.98 | 80.06 | 73.04 | 80.96 | 69.08 | 60.08 | 66.02 | 55.4 | 62.96 | 60.98 | 51.8 | 62.06 | 35.06 | 69.62 | 53.06 | 73.4
123 | 2015-05-03 15:00 | 2943 | 80.96 | 87.98 | 82.94 | 78.98 | 78.98 | 69.08 | 60.98 | 66.02 | 55.4 | 60.98 | 59 | 50 | 62.96 | 37.04 | 69.98 | 55.04 | 71.6
123 | 2015-05-03 16:00 | 2944 | 80.06 | 87.08 | 80.96 | 77 | 77 | 69.08 | 59 | 62.96 | 57.2 | 59 | 60.08 | 51.8 | 64.04 | 39.92 | 69.62 | 55.94 | 71.6
123 | 2015-05-03 17:00 | 2945 | 77 | 84.92 | 82.04 | 77 | 78.08 | 68 | 57.02 | 62.96 | 55.4 | 60.98 | 59 | 51.8 | 62.96 | 39.92 | 69.44 | 57.02 | 68
123 | 2015-05-03 18:00 | 2946 | 75.92 | 82.94 | 80.06 | 75.02 | 75.92 | 66.02 | 57.92 | 60.98 | 53.6 | 57.92 | 55.94 | 51.8 | 60.98 | 42.08 | 69.08 | 55.94 | 64.4
123 | 2015-05-03 19:00 | 2947 | 73.94 | 80.96 | 78.08 | 69.98 | 73.94 | 62.96 | 57.92 | 57.02 | 51.8 | 55.94 | 53.96 | 48.2 | 57.02 | 41 | 64.04 | 53.06 | 62.6
123 | 2015-05-03 20:00 | 2948 | 73.04 | 80.96 | 75.02 | 69.08 | 71.96 | 62.96 | 57.92 | 55.04 | 50 | 50 | 50 | 46.4 | 57.02 | 37.94 | 59 | 50 | 62.6
123 | 2015-05-03 21:00 | 2949 | 73.04 | 80.96 | 73.04 | 68 | 71.06 | 62.96 | 57.02 | 55.04 | 50 | 48.92 | 46.04 | 45.14 | 53.06 | 33.98 | 53.96 | 46.94 | 62.6
123 | 2015-05-03 22:00 | 2950 | 73.94 | 78.98 | 69.08 | 69.08 | 69.08 | 62.06 | 55.94 | 51.08 | 49.1 | 48.02 | 42.98 | 44.6 | 55.04 | 35.96 | 51.26 | 44.06 | 60.8
123 | 2015-05-03 23:00 | 2951 | 73.94 | 78.08 | 66.92 | 68 | 68 | 62.06 | 55.04 | 48.92 | 48.2 | 46.94 | 41 | 42.8 | 53.06 | 33.98 | 48.74 | 42.98 | 60.8
123 | 2015-05-04 | 2952 | 73.94 | 78.98 | 62.96 | 66.92 | 66.92 | 62.06 | 55.04 | 46.94 | 48.2 | 46.94 | 41 | 42.8 | 51.08 | 35.96 | 46.04 | 39.02 | 60.8
124 | 2015-05-04 01:00 | 2953 | 73.04 | 78.98 | 60.98 | 64.04 | 66.02 | 62.06 | 53.96 | 46.04 | 46.4 | 46.04 | 39.92 | 44.6 | 53.96 | 35.96 | 44.06 | 37.94 | 60.8
124 | 2015-05-04 02:00 | 2954 | 73.04 | 78.98 | 60.98 | 60.98 | 64.94 | 62.06 | 50 | 44.96 | 48.2 | 44.96 | 41 | 42.8 | 53.96 | 39.02 | 41.9 | 37.04 | 59
124 | 2015-05-04 03:00 | 2955 | 73.04 | 78.08 | 59 | 60.08 | 62.96 | 60.98 | 50 | 44.96 | 48.2 | 44.06 | 39.92 | 44.6 | 55.04 | 39.92 | 39.92 | 37.04 | 57.2
124 | 2015-05-04 04:00 | 2956 | 73.04 | 78.08 | 57.92 | 59 | 62.96 | 60.08 | 50 | 42.98 | 46.4 | 42.98 | 39.92 | 44.6 | 53.96 | 39.02 | 39.92 | 35.96 | 57.2
124 | 2015-05-04 05:00 | 2957 | 71.96 | 78.08 | 57.92 | 57.92 | 60.98 | 60.08 | 50 | 42.08 | 46.4 | 39.92 | 39.92 | 44.6 | 53.06 | 39.02 | 39.92 | 35.96 | 57.2
124 | 2015-05-04 06:00 | 2958 | 71.96 | 78.98 | 60.98 | 59 | 60.08 | 60.98 | 51.8 | 42.08 | 46.4 | 39.92 | 39.92 | 44.6 | 53.06 | 39.92 | 39.92 | 39.02 | 57.2
124 | 2015-05-04 07:00 | 2959 | 71.96 | 80.06 | 66.92 | 59 | 59 | 62.06 | 51.08 | 44.06 | 48.2 | 44.06 | 41 | 48.2 | 55.94 | 42.08 | 43.88 | 42.08 | 57.2
124 | 2015-05-04 08:00 | 2960 | 71.96 | 82.94 | 73.04 | 62.06 | 62.06 | 62.96 | 51.98 | 48.92 | 48.2 | 50 | 41 | 48.2 | 60.08 | 44.96 | 48.02 | 44.96 | 60.8
124 | 2015-05-04 09:00 | 2961 | 75.92 | 84.92 | 77 | 68 | 64.94 | 64.04 | 53.06 | 51.08 | 51.8 | 55.04 | 42.08 | 48.2 | 62.96 | 46.94 | 51.98 | 46.94 | 60.8
124 | 2015-05-04 10:00 | 2962 | 78.98 | 87.08 | 80.96 | 73.04 | 69.08 | 66.02 | 53.96 | 53.06 | 53.6 | 57.92 | 44.96 | 48.2 | 66.92 | 50 | 55.4 | 51.08 | 63.86
124 | 2015-05-04 11:00 | 2963 | 80.96 | 87.98 | 82.04 | 75.92 | 69.98 | 66.92 | 55.04 | 55.94 | 53.6 | 59 | 46.94 | 48.2 | 69.98 | 51.08 | 58.64 | 51.98 | 66.2
124 | 2015-05-04 12:00 | 2964 | 84.92 | 87.08 | 84.92 | 78.08 | 73.04 | 68 | 57.92 | 51.98 | 50 | 59 | 46.04 | 48.2 | 71.96 | 57.02 | 62.06 | 53.96 | 69.8
124 | 2015-05-04 13:00 | 2965 | 82.94 | 87.98 | 86 | 78.98 | 75.92 | 66.92 | 59 | 53.96 | 55.4 | 60.98 | 42.98 | 50 | 73.94 | 59 | 64.76 | 55.04 | 71.6
124 | 2015-05-04 14:00 | 2966 | 84.92 | 87.08 | 86 | 78.98 | 78.08 | 66.92 | 60.98 | 53.06 | 53.6 | 62.06 | 41 | 49.46 | 75.92 | 59 | 67.28 | 55.94 | 73.4
124 | 2015-05-04 15:00 | 2967 | 82.94 | 87.08 | 87.98 | 80.06 | 78.08 | 66.92 | 60.08 | 53.96 | 57.2 | 60.98 | 37.94 | 48.2 | 77 | 60.08 | 69.98 | 57.02 | 71.6
124 | 2015-05-04 16:00 | 2968 | 78.08 | 84.92 | 89.06 | 80.06 | 78.98 | 66.92 | 60.08 | 53.96 | 53.6 | 60.08 | 39.92 | 46.4 | 77 | 57.02 | 68.72 | 60.08 | 71.6
124 | 2015-05-04 17:00 | 2969 | 78.98 | 82.94 | 87.08 | 78.98 | 78.08 | 64.94 | 57.92 | 53.06 | 50 | 59 | 39.02 | 46.4 | 73.04 | 55.94 | 67.28 | 60.08 | 66.2
124 | 2015-05-04 18:00 | 2970 | 78.08 | 80.96 | 82.04 | 78.08 | 75.92 | 64.04 | 59 | 51.98 | 48.2 | 57.92 | 39.02 | 48.2 | 71.06 | 55.04 | 66.02 | 57.92 | 62.6
124 | 2015-05-04 19:00 | 2971 | 75.92 | 80.06 | 77 | 73.04 | 75.02 | 62.96 | 59 | 50 | 48.2 | 57.02 | 37.94 | 48.2 | 68 | 55.04 | 62.06 | 57.92 | 60.8
124 | 2015-05-04 20:00 | 2972 | 73.94 | 78.98 | 75.92 | 69.08 | 71.96 | 62.96 | 59 | 48.92 | 46.4 | 53.96 | 37.04 | 44.6 | 66.02 | 53.06 | 57.92 | 53.96 | 60.8
124 | 2015-05-04 21:00 | 2973 | 73.94 | 77 | 73.04 | 69.08 | 71.06 | 62.06 | 57.92 | 48.92 | 46.4 | 53.06 | 37.04 | 42.8 | 64.04 | 48.02 | 53.96 | 46.94 | 60.8
124 | 2015-05-04 22:00 | 2974 | 73.94 | 75.92 | 71.96 | 66.02 | 69.08 | 62.06 | 57.92 | 48.92 | 46.4 | 51.98 | 35.96 | 44.6 | 64.94 | 46.94 | 50.72 | 44.96 | 60.8
124 | 2015-05-04 23:00 | 2975 | 73.04 | 75.02 | 73.04 | 64.04 | 66.92 | 62.06 | 57.02 | 48.02 | 46.4 | 51.08 | 33.98 | 42.8 | 66.02 | 44.06 | 47.3 | 44.06 | 60.8
124 | 2015-05-05 | 2976 | 71.96 | 73.94 | 69.08 | 62.96 | 66.02 | 60.98 | 57.92 | 46.94 | 46.4 | 50 | 33.98 | 42.8 | 64.94 | 42.98 | 44.06 | 42.08 | 60.8
125 | 2015-05-05 01:00 | 2977 | 71.96 | 73.94 | 68 | 62.96 | 64.94 | 60.98 | 57.92 | 46.04 | 46.4 | 50 | 33.98 | 42.8 | 62.96 | 42.08 | 42.44 | 42.98 | 60.8
125 | 2015-05-05 02:00 | 2978 | 73.04 | 73.04 | 66.02 | 60.98 | 62.96 | 60.98 | 57.02 | 44.06 | 46.4 | 50 | 35.06 | 42.8 | 62.06 | 41 | 40.64 | 39.92 | 59
125 | 2015-05-05 03:00 | 2979 | 73.04 | 73.04 | 64.04 | 60.98 | 62.96 | 60.08 | 57.02 | 42.98 | 46.4 | 51.08 | 35.96 | 42.8 | 60.98 | 41 | 39.02 | 37.04 | 59
125 | 2015-05-05 04:00 | 2980 | 73.04 | 73.04 | 64.04 | 57.92 | 62.06 | 60.08 | 55.94 | 42.08 | 46.4 | 51.08 | 35.96 | 41 | 60.08 | 41 | 38.66 | 37.94 | 59
125 | 2015-05-05 05:00 | 2981 | 71.96 | 71.96 | 64.04 | 57.92 | 60.98 | 60.08 | 55.94 | 42.08 | 46.4 | 51.08 | 37.04 | 42.8 | 59 | 37.94 | 38.3 | 37.94 | 57.2
125 | 2015-05-05 06:00 | 2982 | 71.96 | 69.98 | 62.96 | 57.92 | 59 | 60.08 | 55.94 | 42.98 | 46.4 | 50 | 37.04 | 42.8 | 59 | 37.04 | 37.94 | 39.02 | 57.2
125 | 2015-05-05 07:00 | 2983 | 73.94 | 71.06 | 66.02 | 60.98 | 60.08 | 62.06 | 55.94 | 44.06 | 46.4 | 51.08 | 37.04 | 44.6 | 60.08 | 42.08 | 41.9 | 39.92 | 57.2
125 | 2015-05-05 08:00 | 2984 | 77 | 73.04 | 71.96 | 66.92 | 62.06 | 64.04 | 57.02 | 46.04 | 46.4 | 55.04 | 39.92 | 46.4 | 60.98 | 44.06 | 46.04 | 44.96 | 59
125 | 2015-05-05 09:00 | 2985 | 80.06 | 73.94 | 75.92 | 71.96 | 64.04 | 66.02 | 57.92 | 48.92 | 51.8 | 57.92 | 44.06 | 48.2 | 64.94 | 46.94 | 50 | 48.92 | 60.8
125 | 2015-05-05 10:00 | 2986 | 82.04 | 78.08 | 78.98 | 75.02 | 68 | 66.92 | 60.08 | 50 | 48.2 | 60.08 | 46.04 | 50 | 66.02 | 44.96 | 53.42 | 48.92 | 62.6
125 | 2015-05-05 11:00 | 2987 | 82.94 | 82.04 | 82.04 | 78.08 | 69.98 | 68 | 62.96 | 51.98 | 51.8 | 60.98 | 48.92 | 50 | 66.92 | 46.04 | 56.66 | 50 | 60.8
125 | 2015-05-05 12:00 | 2988 | 84.92 | 84.92 | 84.02 | 80.06 | 71.96 | 69.08 | 66.92 | 53.06 | 51.8 | 62.96 | 51.98 | 50 | 71.06 | 44.96 | 60.08 | 51.98 | 62.6
125 | 2015-05-05 13:00 | 2989 | 86 | 84.92 | 86 | 80.96 | 73.94 | 68 | 68 | 55.04 | 53.6 | 64.04 | 53.96 | 50 | 73.94 | 48.92 | 61.34 | 53.96 | 64.4
125 | 2015-05-05 14:00 | 2990 | 84.92 | 84.02 | 87.98 | 82.04 | 77 | 68 | 66.02 | 55.04 | 53.6 | 60.98 | 57.02 | 46.4 | 78.08 | 51.98 | 62.78 | 55.04 | 66.2
125 | 2015-05-05 15:00 | 2991 | 84.92 | 82.94 | 87.98 | 82.04 | 77 | 66.02 | 64.94 | 55.94 | 53.6 | 60.08 | 57.02 | 48.2 | 80.06 | 51.08 | 64.04 | 51.08 | 64.4
125 | 2015-05-05 16:00 | 2992 | 82.94 | 82.04 | 87.98 | 82.04 | 78.08 | 64.94 | 62.96 | 57.02 | 55.4 | 59 | 57.92 | 50 | 80.96 | 48.02 | 64.04 | 53.06 | 62.6
125 | 2015-05-05 17:00 | 2993 | 82.94 | 80.06 | 87.08 | 82.94 | 78.08 | 64.04 | 64.04 | 57.02 | 53.6 | 57.92 | 57.92 | 48.2 | 80.06 | 50 | 64.04 | 55.04 | 59
125 | 2015-05-05 18:00 | 2994 | 80.06 | 77 | 86 | 80.96 | 77 | 62.96 | 59 | 55.94 | 53.6 | 53.06 | 55.94 | 46.4 | 78.08 | 51.08 | 64.04 | 53.96 | 59
125 | 2015-05-05 19:00 | 2995 | 77 | 73.94 | 82.94 | 78.08 | 75.02 | 62.96 | 57.02 | 53.96 | 50 | 51.98 | 53.06 | 46.4 | 73.94 | 46.94 | 60.44 | 53.06 | 59
125 | 2015-05-05 20:00 | 2996 | 75.92 | 71.96 | 80.06 | 73.04 | 73.04 | 62.96 | 55.94 | 53.06 | 48.2 | 50 | 48.92 | 42.8 | 64.04 | 42.08 | 56.66 | 48.92 | 57.2
125 | 2015-05-05 21:00 | 2997 | 75.92 | 69.98 | 77 | 71.06 | 71.96 | 62.06 | 55.94 | 51.98 | 48.2 | 48.02 | 48.92 | 42.8 | 60.08 | 39.92 | 53.06 | 48.02 | 57.2
125 | 2015-05-05 22:00 | 2998 | 75.92 | 69.08 | 75.02 | 69.08 | 71.06 | 62.06 | 55.4 | 50 | 46.4 | 46.94 | 46.94 | 42.8 | 57.92 | 33.98 | 50.72 | 42.98 | 57.2
125 | 2015-05-05 23:00 | 2999 | 75.02 | 69.08 | 73.04 | 66.92 | 64.04 | 62.06 | 55.94 | 48.02 | 46.4 | 46.04 | 46.04 | 41 | 53.96 | 35.96 | 48.38 | 42.08 | 57.2
125 | 2015-05-06 | 3000 | 75.02 | 69.08 | 69.08 | 64.94 | 60.08 | 60.98 | 57.02 | 46.94 | 44.6 | 50 | 44.96 | 41 | 51.98 | 33.08 | 46.04 | 37.94 | 57.2
126 | 2015-05-06 01:00 | 3001 | 75.02 | 66.92 | 68 | 64.94 | 59 | 60.98 | 57.02 | 46.94 | 42.8 | 50 | 44.06 | 41 | 55.94 | 32 | 42.62 | 37.04 | 57.2
126 | 2015-05-06 02:00 | 3002 | 73.94 | 64.94 | 66.92 | 64.04 | 55.94 | 60.98 | 55.94 | 44.96 | 42.8 | 48.02 | 42.98 | 41 | 50 | 33.98 | 39.38 | 37.04 | 57.2
126 | 2015-05-06 03:00 | 3003 | 73.94 | 62.96 | 64.94 | 62.06 | 53.96 | 60.08 | 55.04 | 44.96 | 42.8 | 48.92 | 42.08 | 39.2 | 48.02 | 30.92 | 35.96 | 35.96 | 55.4
126 | 2015-05-06 04:00 | 3004 | 73.94 | 62.06 | 66.92 | 62.96 | 55.94 | 60.08 | 55.04 | 42.98 | 42.8 | 44.96 | 42.08 | 37.4 | 48.02 | 30.92 | 37.04 | 35.06 | 55.4
126 | 2015-05-06 05:00 | 3005 | 73.94 | 62.96 | 64.04 | 60.98 | 51.08 | 60.98 | 55.04 | 42.98 | 41 | 44.06 | 39.92 | 35.6 | 48.92 | 28.94 | 37.94 | 37.04 | 55.4
126 | 2015-05-06 06:00 | 3006 | 73.04 | 62.06 | 68 | 66.02 | 50 | 60.98 | 55.94 | 42.08 | 42.8 | 44.96 | 39.92 | 37.4 | 48.92 | 32 | 39.02 | 41 | 55.4
126 | 2015-05-06 07:00 | 3007 | 75.02 | 66.02 | 69.98 | 66.02 | 55.94 | 62.06 | 57.02 | 44.06 | 46.4 | 46.94 | 46.94 | 42.8 | 55.94 | 39.92 | 42.98 | 46.04 | 57.2
126 | 2015-05-06 08:00 | 3008 | 78.08 | 71.96 | 75.02 | 71.06 | 62.96 | 62.96 | 59 | 46.94 | 50 | 50 | 53.06 | 46.4 | 59 | 44.06 | 47.12 | 48.92 | 59
126 | 2015-05-06 09:00 | 3009 | 82.04 | 75.92 | 77 | 75.02 | 66.02 | 64.94 | 59 | 48.92 | 51.8 | 51.08 | 57.02 | 48.2 | 62.06 | 44.96 | 51.08 | 51.98 | 60.8
126 | 2015-05-06 10:00 | 3010 | 82.94 | 78.98 | 78.98 | 78.98 | 71.06 | 66.02 | 59 | 53.06 | 53.6 | 53.96 | 60.98 | 48.2 | 64.94 | 44.96 | 53.42 | 53.96 | 62.6
126 | 2015-05-06 11:00 | 3011 | 86 | 82.04 | 80.96 | 80.96 | 71.06 | 66.92 | 59 | 55.04 | 55.4 | 55.94 | 62.96 | 48.2 | 68 | 46.94 | 55.58 | 55.94 | 64.4
126 | 2015-05-06 12:00 | 3012 | 84.92 | 82.94 | 84.02 | 80.96 | 73.94 | 68 | 59 | 57.02 | 57.2 | 53.06 | 64.94 | 50 | 69.98 | 48.92 | 57.92 | 60.08 | 64.4
126 | 2015-05-06 13:00 | 3013 | 87.08 | 82.04 | 86 | 82.94 | 75.92 | 68 | 60.98 | 60.98 | 57.2 | 53.96 | 68 | 51.8 | 71.96 | 51.08 | 59.54 | 60.08 | 64.4
126 | 2015-05-06 14:00 | 3014 | 87.08 | 84.02 | 87.08 | 82.94 | 80.96 | 66.92 | 60.98 | 62.06 | 57.2 | 53.96 | 68 | 53.6 | 71.96 | 50 | 61.34 | 62.06 | 66.2
126 | 2015-05-06 15:00 | 3015 | 84.92 | 84.02 | 87.08 | 84.02 | 80.96 | 66.02 | 60.08 | 64.04 | 59 | 53.96 | 68 | 53.6 | 69.98 | 46.94 | 62.96 | 62.06 | 64.4
126 | 2015-05-06 16:00 | 3016 | 84.02 | 84.02 | 87.98 | 86 | 80.96 | 66.02 | 57.02 | 64.94 | 59 | 55.94 | 66.92 | 53.6 | 68 | 46.94 | 62.24 | 62.06 | 64.4
126 | 2015-05-06 17:00 | 3017 | 82.94 | 84.02 | 87.98 | 82.04 | 82.94 | 66.02 | 57.02 | 64.94 | 59 | 55.04 | 64.04 | 55.4 | 66.02 | 44.96 | 61.7 | 64.04 | 64.4
126 | 2015-05-06 18:00 | 3018 | 80.06 | 82.04 | 86 | 80.96 | 82.04 | 64.04 | 55.94 | 62.06 | 55.4 | 51.98 | 62.06 | 53.6 | 62.96 | 42.98 | 60.98 | 60.98 | 64.4
126 | 2015-05-06 19:00 | 3019 | 77 | 78.08 | 82.94 | 80.06 | 78.98 | 62.96 | 53.96 | 60.08 | 53.6 | 51.08 | 60.08 | 51.8 | 59 | 39.92 | 57.92 | 60.08 | 62.6
126 | 2015-05-06 20:00 | 3020 | 75.92 | 75.92 | 78.98 | 75.02 | 78.08 | 62.96 | 55.04 | 57.02 | 51.8 | 48.02 | 59 | 48.2 | 53.96 | 37.04 | 55.04 | 57.92 | 60.8
126 | 2015-05-06 21:00 | 3021 | 75.92 | 73.04 | 77 | 73.04 | 71.06 | 64.04 | 55.04 | 57.02 | 50 | 46.04 | 59 | 48.2 | 50 | 33.98 | 51.98 | 53.06 | 59
126 | 2015-05-06 22:00 | 3022 | 75.02 | 73.04 | 73.94 | 71.96 | 66.92 | 62.06 | 53.96 | 55.04 | 48.2 | 44.06 | 55.04 | 44.6 | 46.04 | 33.08 | 48.38 | 53.06 | 59
126 | 2015-05-06 23:00 | 3023 | 75.02 | 71.96 | 69.08 | 69.98 | 64.04 | 62.06 | 53.96 | 53.96 | 48.2 | 42.98 | 53.06 | 42.8 | 44.06 | 32 | 44.6 | 50 | 57.2
126 | 2015-05-07 | 3024 | 73.94 | 69.98 | 69.08 | 69.08 | 64.94 | 60.98 | 53.06 | 53.06 | 46.4 | 44.06 | 51.08 | 39.2 | 41 | 30.92 | 41 | 51.08 | 57.2
127 | 2015-05-07 01:00 | 3025 | 73.94 | 68 | 69.98 | 68 | 62.96 | 60.08 | 53.06 | 51.98 | 46.4 | 42.98 | 48.92 | 39.2 | 39.92 | 30.92 | 38.3 | 51.08 | 57.2
127 | 2015-05-07 02:00 | 3026 | 73.94 | 69.08 | 66.92 | 66.02 | 59 | 60.98 | 53.06 | 50 | 44.6 | 42.08 | 46.94 | 39.2 | 39.02 | 30.92 | 35.78 | 50 | 55.4
127 | 2015-05-07 03:00 | 3027 | 73.04 | 69.08 | 64.04 | 62.96 | 60.08 | 60.98 | 53.06 | 48.02 | 44.6 | 41 | 46.94 | 39.2 | 37.94 | 32 | 33.08 | 44.96 | 55.4
127 | 2015-05-07 04:00 | 3028 | 73.04 | 69.98 | 62.96 | 62.06 | 57.02 | 62.06 | 53.96 | 46.94 | 44.6 | 39.92 | 44.96 | 39.2 | 37.94 | 30.92 | 33.98 | 42.98 | 55.4
127 | 2015-05-07 05:00 | 3029 | 71.96 | 69.98 | 62.06 | 60.98 | 55.04 | 60.98 | 55.04 | 39.92 | 46.4 | 39.02 | 42.98 | 35.6 | 37.94 | 30.02 | 35.06 | 42.98 | 53.6
127 | 2015-05-07 06:00 | 3030 | 71.06 | 69.08 | 62.06 | 60.98 | 57.92 | 60.98 | 55.04 | 42.98 | 46.4 | 39.92 | 46.94 | 39.2 | 39.92 | 30.02 | 35.96 | 46.04 | 55.4
127 | 2015-05-07 07:00 | 3031 | 75.92 | 71.06 | 68 | 66.02 | 57.92 | 60.98 | 55.04 | 48.02 | 46.4 | 44.06 | 50 | 46.4 | 42.98 | 30.02 | 41 | 50 | 55.4
127 | 2015-05-07 08:00 | 3032 | 78.08 | 75.02 | 73.04 | 69.98 | 64.04 | 62.96 | 55.04 | 53.96 | 48.2 | 50 | 51.98 | 50 | 46.94 | 28.94 | 46.04 | 55.04 | 59
127 | 2015-05-07 09:00 | 3033 | 80.96 | 78.08 | 78.08 | 73.94 | 68 | 64.94 | 55.94 | 57.02 | 48.2 | 55.04 | 55.04 | 51.8 | 50 | 30.02 | 51.08 | 55.94 | 62.6
127 | 2015-05-07 10:00 | 3034 | 82.94 | 80.96 | 84.02 | 77 | 71.06 | 68 | 57.02 | 60.08 | 51.8 | 55.04 | 57.92 | 51.8 | 53.06 | 30.02 | 54.14 | 57.02 | 64.4
127 | 2015-05-07 11:00 | 3035 | 84.92 | 82.94 | 87.08 | 80.96 | 73.94 | 68 | 57.92 | 62.96 | 55.4 | 57.02 | 62.96 | 53.6 | 55.94 | 30.92 | 57.02 | 59 | 66.2
127 | 2015-05-07 12:00 | 3036 | 84.92 | 84.92 | 89.06 | 82.04 | 77 | 68 | 57.02 | 68 | 55.4 | 57.92 | 64.04 | 55.4 | 57.92 | 32 | 60.08 | 62.06 | 66.2
127 | 2015-05-07 13:00 | 3037 | 84.02 | 84.92 | 91.94 | 82.94 | 78.98 | 69.08 | 57.92 | 69.98 | 57.2 | 57.92 | 64.94 | 55.4 | 60.98 | 32 | 60.98 | 62.06 | 66.2
127 | 2015-05-07 14:00 | 3038 | 84.02 | 84.92 | 91.04 | 66.02 | 80.96 | 69.08 | 57.92 | 73.94 | 59 | 59 | 66.02 | 55.4 | 64.04 | 30.92 | 62.06 | 62.06 | 66.2
127 | 2015-05-07 15:00 | 3039 | 84.02 | 86 | 93.92 | 71.96 | 82.04 | 69.08 | 57.92 | 75.02 | 59 | 59 | 68 | 57.2 | 64.04 | 30.92 | 62.96 | 64.04 | 66.2
127 | 2015-05-07 16:00 | 3040 | 82.04 | 84.92 | 93.02 | 69.98 | 84.92 | 68 | 59 | 75.92 | 60.8 | 59 | 68 | 57.2 | 62.96 | 30.92 | 61.7 | 64.94 | 66.2
127 | 2015-05-07 17:00 | 3041 | 82.04 | 84.02 | 91.94 | 75.92 | 84.02 | 66.02 | 59 | 75.92 | 60.8 | 59 | 66.92 | 55.4 | 66.02 | 32 | 60.26 | 64.04 | 64.4
127 | 2015-05-07 18:00 | 3042 | 80.06 | 80.96 | 89.96 | 75.92 | 82.94 | 64.94 | 57.92 | 75.92 | 60.8 | 57.02 | 66.02 | 53.6 | 64.94 | 32 | 59 | 64.04 | 62.6
127 | 2015-05-07 19:00 | 3043 | 78.08 | 78.98 | 86 | 71.06 | 80.06 | 64.04 | 57.92 | 73.04 | 57.2 | 55.94 | 62.06 | 51.8 | 60.98 | 30.92 | 57.38 | 62.06 | 62.6
127 | 2015-05-07 20:00 | 3044 | 75.92 | 77 | 82.94 | 71.06 | 75.02 | 64.04 | 57.92 | 69.98 | 55.4 | 51.98 | 57.92 | 50 | 57.92 | 30.02 | 55.58 | 59 | 62.6
127 | 2015-05-07 21:00 | 3045 | 75.02 | 75.02 | 80.06 | 71.06 | 71.06 | 62.96 | 57.02 | 68 | 53.6 | 50 | 55.04 | 50 | 55.04 | 30.02 | 53.96 | 55.94 | 60.8
127 | 2015-05-07 22:00 | 3046 | 75.02 | 73.04 | 78.98 | 69.98 | 69.08 | 62.96 | 55.94 | 62.06 | 51.8 | 48.92 | 53.06 | 50 | 55.04 | 28.04 | 53.06 | 55.04 | 59
127 | 2015-05-07 23:00 | 3047 | 75.02 | 71.06 | 73.94 | 66.02 | 68 | 62.06 | 55.94 | 59 | 51.8 | 46.94 | 51.08 | 48.2 | 53.06 | 28.04 | 51.98 | 53.96 | 57.2
127 | 2015-05-08 | 3048 | 75.92 | 71.96 | 71.06 | 64.94 | 64.94 | 62.06 | 57.02 | 60.98 | 50 | 44.06 | 48.92 | 48.2 | 53.96 | 26.96 | 51.08 | 51.98 | 57.2
128 | 2015-05-08 01:00 | 3049 | 73.04 | 69.08 | 71.06 | 64.04 | 57.02 | 62.96 | 55.94 | 51.08 | 51.8 | 42.08 | 46.94 | 48.2 | 53.06 | 26.96 | 48.38 | 51.08 | 55.4
128 | 2015-05-08 02:00 | 3050 | 71.06 | 69.98 | 69.98 | 62.96 | 59 | 62.06 | 55.94 | 53.06 | 51.8 | 39.02 | 46.04 | 48.2 | 55.04 | 26.96 | 45.68 | 50 | 55.4
128 | 2015-05-08 03:00 | 3051 | 69.98 | 71.96 | 71.06 | 62.06 | 55.04 | 60.98 | 55.04 | 53.06 | 51.8 | 37.04 | 44.06 | 46.4 | 57.02 | 26.96 | 42.98 | 48.92 | 55.4
128 | 2015-05-08 04:00 | 3052 | 69.98 | 71.06 | 69.98 | 62.96 | 53.96 | 60.08 | 55.04 | 53.96 | 51.8 | 37.94 | 44.06 | 46.94 | 55.04 | 28.04 | 42.62 | 48.02 | 55.4
128 | 2015-05-08 05:00 | 3053 | 69.08 | 69.98 | 66.02 | 62.96 | 57.92 | 60.08 | 55.04 | 51.08 | 50 | 37.94 | 42.98 | 46.4 | 53.96 | 26.96 | 42.44 | 46.94 | 55.4
128 | 2015-05-08 06:00 | 3054 | 68 | 73.04 | 62.96 | 62.06 | 57.92 | 60.08 | 55.4 | 51.08 | 50 | 39.02 | 48.02 | 45.86 | 51.98 | 26.96 | 42.08 | 48.02 | 53.6
128 | 2015-05-08 07:00 | 3055 | 73.04 | 75.92 | 68 | 62.96 | 60.08 | 62.06 | 55.04 | 55.04 | 48.2 | 42.08 | 53.96 | 46.4 | 51.98 | 28.04 | 42.44 | 50 | 55.4
128 | 2015-05-08 08:00 | 3056 | 75.92 | 78.98 | 77 | 64.94 | 66.92 | 62.96 | 55.94 | 57.02 | 50 | 44.96 | 60.98 | 48.2 | 53.96 | 28.94 | 42.62 | 51.08 | 59
128 | 2015-05-08 09:00 | 3057 | 78.98 | 80.06 | 80.06 | 71.06 | 75.92 | 66.02 | 57.92 | 62.96 | 48.2 | 46.94 | 66.02 | 48.2 | 53.96 | 30.02 | 42.98 | 55.04 | 62.6
128 | 2015-05-08 10:00 | 3058 | 80.96 | 82.94 | 84.92 | 73.04 | 80.96 | 68 | 57.92 | 69.98 | 48.2 | 50 | 71.06 | 48.2 | 55.94 | 30.02 | 43.34 | 55.04 | 64.4
128 | 2015-05-08 11:00 | 3059 | 80.96 | 82.94 | 87.08 | 75.92 | 84.92 | 69.08 | 57.02 | 71.96 | 50 | 53.06 | 73.04 | 48.2 | 55.94 | 32 | 43.7 | 55.94 | 66.2
128 | 2015-05-08 12:00 | 3060 | 84.02 | 84.02 | 89.06 | 75.92 | 87.98 | 68 | 57.02 | 75.92 | 51.8 | 55.04 | 75.92 | 51.8 | 60.98 | 33.08 | 44.06 | 60.08 | 66.2
128 | 2015-05-08 13:00 | 3061 | 86 | 84.02 | 91.04 | 80.06 | 89.06 | 71.06 | 57.92 | 78.08 | 51.8 | 57.02 | 77 | 50 | 62.06 | 35.96 | 44.42 | 60.98 | 68
128 | 2015-05-08 14:00 | 3062 | 86 | 84.02 | 91.94 | 82.04 | 89.06 | 66.02 | 57.92 | 78.98 | 51.8 | 57.92 | 78.08 | 51.8 | 66.92 | 37.04 | 44.6 | 60.98 | 69.8
128 | 2015-05-08 15:00 | 3063 | 84.92 | 84.92 | 93.02 | 84.02 | 89.96 | 66.02 | 59 | 80.06 | 51.8 | 57.02 | 80.96 | 51.8 | 69.98 | 37.04 | 44.96 | 59 | 69.8
128 | 2015-05-08 16:00 | 3064 | 84.02 | 82.04 | 93.92 | 82.04 | 89.96 | 64.94 | 59 | 80.96 | 53.6 | 57.02 | 78.98 | 48.2 | 69.08 | 37.04 | 45.32 | 57.92 | 68
128 | 2015-05-08 17:00 | 3065 | 82.94 | 82.94 | 91.94 | 82.04 | 89.06 | 64.94 | 57.92 | 82.04 | 53.6 | 55.94 | 78.98 | 48.2 | 69.08 | 39.02 | 45.68 | 57.02 | 66.2
128 | 2015-05-08 18:00 | 3066 | 80.96 | 78.98 | 89.96 | 78.98 | 87.98 | 62.96 | 57.02 | 80.06 | 55.4 | 55.94 | 77 | 48.2 | 66.02 | 39.02 | 46.04 | 57.92 | 64.4
128 | 2015-05-08 19:00 | 3067 | 78.98 | 77 | 86 | 75.92 | 84.92 | 62.96 | 57.02 | 78.98 | 55.4 | 53.96 | 73.94 | 46.4 | 62.96 | 37.94 | 44.78 | 57.02 | 62.6
128 | 2015-05-08 20:00 | 3068 | 78.08 | 77 | 82.04 | 73.04 | 78.98 | 62.06 | 55.04 | 69.08 | 53.6 | 53.06 | 69.98 | 44.6 | 62.06 | 33.08 | 43.34 | 53.96 | 60.8
128 | 2015-05-08 21:00 | 3069 | 78.98 | 77 | 77 | 69.08 | 80.96 | 62.06 | 55.94 | 68 | 51.8 | 50 | 68 | 44.6 | 60.08 | 30.02 | 42.08 | 53.96 | 59
128 | 2015-05-08 22:00 | 3070 | 75.92 | 77 | 75.02 | 68 | 75.02 | 62.06 | 57.92 | 71.06 | 51.8 | 50 | 66.92 | 42.8 | 60.08 | 28.94 | 41.36 | 51.08 | 57.2
128 | 2015-05-08 23:00 | 3071 | 75.02 | 75.92 | 75.02 | 64.94 | 75.92 | 62.06 | 57.02 | 64.94 | 50 | 48.92 | 64.94 | 42.8 | 59 | 30.02 | 40.64 | 48.02 | 57.2
128 | 2015-05-09 | 3072 | 75.02 | 75.92 | 68 | 62.96 | 78.98 | 62.06 | 55.04 | 55.94 | 48.2 | 48.02 | 62.06 | 41 | 57.92 | 30.02 | 39.92 | 46.04 | 57.2
129 | 2015-05-09 01:00 | 3073 | 75.02 | 75.92 | 64.04 | 62.96 | 77 | 62.06 | 53.96 | 57.02 | 48.2 | 46.94 | 60.08 | 42.8 | 57.02 | 28.94 | 39.92 | 44.06 | 55.4
129 | 2015-05-09 02:00 | 3074 | 75.02 | 75.92 | 66.92 | 62.06 | 75.92 | 62.06 | 53.06 | 62.06 | 48.2 | 46.94 | 60.08 | 42.8 | 53.06 | 28.94 | 39.92 | 42.08 | 57.2
129 | 2015-05-09 03:00 | 3075 | 75.92 | 75.92 | 66.92 | 60.98 | 73.94 | 62.06 | 53.96 | 55.04 | 48.2 | 46.94 | 59 | 42.8 | 51.98 | 28.94 | 39.92 | 39.92 | 55.4
129 | 2015-05-09 04:00 | 3076 | 75.92 | 75.02 | 60.98 | 60.98 | 73.04 | 62.06 | 53.96 | 62.96 | 48.2 | 46.94 | 57.02 | 42.8 | 51.08 | 28.94 | 40.28 | 39.92 | 55.4
129 | 2015-05-09 05:00 | 3077 | 75.92 | 75.02 | 59 | 60.98 | 71.96 | 62.06 | 51.98 | 62.06 | 46.4 | 46.94 | 55.04 | 42.8 | 51.08 | 28.04 | 40.64 | 42.08 | 55.4
129 | 2015-05-09 06:00 | 3078 | 75.92 | 73.94 | 60.08 | 60.08 | 71.06 | 60.98 | 53.96 | 62.06 | 46.4 | 48.02 | 59 | 44.6 | 48.92 | 30.02 | 41 | 44.06 | 57.2
129 | 2015-05-09 07:00 | 3079 | 77 | 77 | 66.02 | 59 | 73.94 | 60.98 | 57.02 | 64.04 | 46.4 | 51.08 | 62.96 | 46.4 | 51.08 | 33.08 | 42.26 | 46.94 | 57.2
129 | 2015-05-09 08:00 | 3080 | 80.06 | 78.98 | 73.04 | 62.06 | 75.02 | 62.06 | 59 | 64.94 | 46.4 | 53.06 | 68 | 50 | 53.06 | 35.06 | 43.7 | 51.08 | 59
129 | 2015-05-09 09:00 | 3081 | 82.04 | 80.96 | 80.06 | 66.92 | 77 | 64.94 | 62.06 | 66.02 | 46.4 | 55.94 | 62.96 | 48.2 | 57.02 | 39.02 | 44.96 | 53.96 | 59
129 | 2015-05-09 10:00 | 3082 | 82.94 | 84.02 | 82.94 | 69.08 | 78.08 | 68 | 66.02 | 69.98 | 46.4 | 60.98 | 66.92 | 50 | 60.98 | 39.92 | 46.22 | 55.94 | 55.4
129 | 2015-05-09 11:00 | 3083 | 84.02 | 84.02 | 84.92 | 71.06 | 80.06 | 68 | 69.8 | 73.94 | 48.2 | 62.96 | 75.02 | 51.8 | 62.06 | 42.98 | 47.66 | 57.92 | 57.2
129 | 2015-05-09 12:00 | 3084 | 86 | 86 | 89.96 | 71.96 | 82.04 | 66.92 | 71.96 | 73.94 | 48.2 | 64.94 | 75.92 | 51.8 | 62.96 | 44.06 | 48.92 | 60.08 | 60.8
129 | 2015-05-09 13:00 | 3085 | 84.92 | 87.08 | 91.04 | 73.94 | 82.94 | 66.92 | 73.04 | 75.92 | 50 | 64.94 | 75.92 | 53.6 | 60.08 | 46.04 | 50.54 | 60.98 | 62.6
129 | 2015-05-09 14:00 | 3086 | 84.02 | 86 | 89.96 | 73.04 | 84.02 | 66.92 | 73.04 | 78.08 | 51.8 | 64.94 | 77 | 53.6 | 62.06 | 46.94 | 52.34 | 62.06 | 62.6
129 | 2015-05-09 15:00 | 3087 | 84.92 | 84.02 | 93.02 | 73.04 | 84.2 | 66.02 | 71.96 | 80.06 | 51.8 | 66.02 | 78.98 | 52.88 | 64.04 | 48.02 | 53.96 | 62.96 | 64.4
129 | 2015-05-09 16:00 | 3088 | 84.02 | 84.02 | 91.94 | 73.04 | 87.08 | 66.92 | 73.04 | 80.06 | 48.2 | 64.94 | 82.04 | 51.8 | 62.06 | 48.92 | 53.24 | 64.04 | 64.4
129 | 2015-05-09 17:00 | 3089 | 82.04 | 82.94 | 91.04 | 69.98 | 86 | 66.92 | 71.96 | 80.06 | 48.2 | 62.96 | 82.04 | 50 | 62.06 | 48.02 | 52.7 | 64.04 | 66.2
129 | 2015-05-09 18:00 | 3090 | 80.06 | 82.04 | 87.98 | 68 | 84.02 | 64.94 | 71.06 | 78.08 | 50 | 62.06 | 78.98 | 48.2 | 60.08 | 48.02 | 51.98 | 62.96 | 64.4
129 | 2015-05-09 19:00 | 3091 | 78.98 | 78.98 | 84.92 | 64.04 | 82.04 | 64.04 | 69.98 | 75.02 | 48.2 | 62.06 | 77 | 46.4 | 60.08 | 46.94 | 48.74 | 60.98 | 60.8
129 | 2015-05-09 20:00 | 3092 | 80.06 | 77 | 82.94 | 60.08 | 80.06 | 64.04 | 68 | 71.06 | 48.2 | 62.06 | 73.94 | 46.4 | 59 | 46.04 | 45.32 | 57.02 | 60.8
129 | 2015-05-09 21:00 | 3093 | 78.98 | 75.92 | 80.06 | 55.94 | 78.08 | 64.04 | 68 | 66.92 | 46.4 | 62.06 | 69.98 | 44.6 | 59 | 46.04 | 42.08 | 51.08 | 57.2
129 | 2015-05-09 22:00 | 3094 | 75.92 | 75.92 | 75.92 | 51.98 | 77 | 64.04 | 64.94 | 64.04 | 46.4 | 53.06 | 68 | 44.6 | 60.08 | 42.08 | 40.64 | 48.02 | 55.4
129 | 2015-05-09 23:00 | 3095 | 75.92 | 75.02 | 73.04 | 53.96 | 75.02 | 62.96 | 64.04 | 62.96 | 46.4 | 51.98 | 66.92 | 44.6 | 59 | 37.04 | 39.38 | 46.04 | 53.6
129 | 2015-05-10 | 3096 | 75.92 | 73.04 | 71.06 | 51.98 | 73.04 | 62.96 | 62.06 | 60.98 | 46.4 | 51.98 | 64.94 | 44.6 | 59 | 37.94 | 37.94 | 44.06 | 51.8
130 | 2015-05-10 01:00 | 3097 | 73.94 | 73.94 | 69.98 | 51.08 | 73.04 | 62.06 | 62.06 | 57.92 | 46.4 | 53.06 | 60.98 | 42.8 | 57.92 | 35.96 | 37.04 | 42.98 | 51.8
130 | 2015-05-10 02:00 | 3098 | 73.04 | 73.94 | 68 | 51.08 | 71.96 | 62.06 | 60.98 | 53.06 | 44.6 | 53.06 | 60.98 | 42.8 | 57.92 | 35.06 | 35.96 | 42.08 | 50
130 | 2015-05-10 03:00 | 3099 | 73.04 | 73.94 | 66.92 | 50 | 69.98 | 60.98 | 59 | 55.94 | 42.8 | 53.06 | 59 | 42.8 | 57.92 | 33.08 | 35.06 | 41 | 50
130 | 2015-05-10 04:00 | 3100 | 73.04 | 71.96 | 66.02 | 48.02 | 66.92 | 60.98 | 57.02 | 55.04 | 44.6 | 51.98 | 57.02 | 41 | 55.94 | 30.92 | 36.68 | 41 | 50
130 | 2015-05-10 05:00 | 3101 | 73.94 | 71.96 | 64.04 | 48.02 | 66.02 | 60.98 | 55.04 | 55.04 | 44.6 | 51.98 | 57.02 | 37.4 | 53.96 | 32 | 38.3 | 41 | 53.6
130 | 2015-05-10 06:00 | 3102 | 75.02 | 71.96 | 62.96 | 48.92 | 62.96 | 60.98 | 55.94 | 51.98 | 44.6 | 53.06 | 59 | 42.8 | 53.96 | 32 | 39.92 | 44.06 | 57.2
130 | 2015-05-10 07:00 | 3103 | 75.02 | 75.92 | 66.02 | 48.92 | 66.02 | 60.98 | 57.02 | 55.04 | 44.6 | 55.94 | 62.06 | 46.4 | 53.96 | 35.96 | 47.66 | 46.94 | 57.2
130 | 2015-05-10 08:00 | 3104 | 75.92 | 80.06 | 71.06 | 51.98 | 69.08 | 62.06 | 57.92 | 60.08 | 46.4 | 59 | 69.98 | 48.2 | 55.04 | 39.92 | 55.22 | 51.08 | 59
130 | 2015-05-10 09:00 | 3105 | 78.08 | 82.04 | 75.92 | 57.02 | 71.06 | 64.04 | 60.08 | 64.04 | 48.2 | 64.94 | 75.02 | 48.2 | 55.04 | 42.98 | 62.96 | 53.96 | 62.6
130 | 2015-05-10 10:00 | 3106 | 78.98 | 84.92 | 78.08 | 60.08 | 73.04 | 64.04 | 62.06 | 66.02 | 48.2 | 69.08 | 78.98 | 50 | 55.04 | 46.04 | 66.02 | 57.02 | 64.4
130 | 2015-05-10 11:00 | 3107 | 80.06 | 82.94 | 82.04 | 62.96 | 77 | 64.04 | 64.04 | 69.08 | 53.6 | 71.96 | 82.94 | 51.8 | 55.94 | 48.92 | 68.9 | 59 | 66.2
130 | 2015-05-10 12:00 | 3108 | 80.96 | 82.94 | 84.02 | 64.04 | 78.08 | 64.94 | 66.02 | 71.06 | 53.6 | 73.04 | 82.94 | 51.8 | 55.04 | 51.98 | 71.96 | 60.08 | 69.8
130 | 2015-05-10 13:00 | 3109 | 82.04 | 84.02 | 82.94 | 68 | 80.96 | 64.94 | 68 | 73.94 | 55.4 | 77 | 84.02 | 53.6 | 55.94 | 50 | 73.58 | 62.06 | 71.6
130 | 2015-05-10 14:00 | 3110 | 80.96 | 84.92 | 86 | 69.08 | 82.04 | 66.02 | 69.98 | 75.02 | 57.2 | 78.98 | 84.02 | 53.6 | 55.04 | 50 | 75.38 | 64.04 | 71.6
130 | 2015-05-10 15:00 | 3111 | 80.96 | 86 | 86 | 71.06 | 84.02 | 64.94 | 71.96 | 75.92 | 57.2 | 78.98 | 84.02 | 53.6 | 55.94 | 51.08 | 77 | 66.02 | 71.6
130 | 2015-05-10 16:00 | 3112 | 80.96 | 84.92 | 84.92 | 71.96 | 84.92 | 66.02 | 71.96 | 75.92 | 55.4 | 75.92 | 86 | 53.6 | 57.02 | 51.98 | 76.64 | 66.02 | 71.6
130 | 2015-05-10 17:00 | 3113 | 80.06 | 84.92 | 84.92 | 71.06 | 84.02 | 62.06 | 71.96 | 73.04 | 55.4 | 75.02 | 82.94 | 51.8 | 57.02 | 51.98 | 76.28 | 64.94 | 71.6
130 | 2015-05-10 18:00 | 3114 | 78.98 | 82.04 | 84.02 | 69.98 | 80.96 | 60.08 | 71.96 | 73.04 | 53.6 | 60.08 | 80.06 | 51.8 | 57.92 | 51.08 | 75.92 | 64.94 | 69.8
130 | 2015-05-10 19:00 | 3115 | 78.08 | 78.98 | 80.96 | 68 | 80.06 | 57.92 | 69.98 | 69.98 | 50 | 60.08 | 77 | 48.2 | 57.02 | 48.02 | 72.86 | 64.94 | 66.2
130 | 2015-05-10 20:00 | 3116 | 75.92 | 78.08 | 78.08 | 62.06 | 78.98 | 57.92 | 68 | 66.92 | 48.2 | 59 | 73.04 | 46.4 | 57.02 | 46.04 | 69.98 | 62.96 | 64.4
130 | 2015-05-10 21:00 | 3117 | 75.92 | 77 | 75.02 | 59 | 77 | 57.92 | 64.94 | 66.02 | 48.2 | 60.08 | 69.98 | 44.6 | 57.02 | 42.98 | 66.92 | 57.92 | 62.6
130 | 2015-05-10 22:00 | 3118 | 75.92 | 75.02 | 73.04 | 55.94 | 75.92 | 57.92 | 62.06 | 62.96 | 50 | 60.08 | 68 | 44.6 | 57.02 | 37.94 | 66.2 | 55.04 | 62.6
130 | 2015-05-10 23:00 | 3119 | 75.92 | 73.94 | 71.06 | 53.96 | 75.02 | 57.02 | 60.08 | 60.98 | 50 | 60.08 | 68 | 44.6 | 57.92 | 39.02 | 65.66 | 51.98 | 57.2
130 | 2015-05-11 | 3120 | 75.02 | 73.94 | 69.08 | 51.98 | 73.94 | 57.02 | 60.08 | 60.08 | 48.2 | 60.08 | 66.92 | 44.6 | 57.02 | 35.96 | 64.94 | 48.92 | 57.2
131 | 2015-05-11 01:00 | 3121 | 75.02 | 73.94 | 64.94 | 50 | 71.06 | 57.02 | 57.92 | 59 | 48.2 | 60.98 | 66.02 | 46.4 | 57.02 | 35.96 | 60.26 | 46.94 | 57.2
131 | 2015-05-11 02:00 | 3122 | 73.94 | 73.04 | 66.02 | 50 | 71.06 | 57.02 | 57.02 | 57.02 | 48.2 | 59 | 64.04 | 46.4 | 57.02 | 35.06 | 55.76 | 44.96 | 55.4
131 | 2015-05-11 03:00 | 3123 | 75.02 | 71.96 | 64.04 | 50 | 64.04 | 57.02 | 55.04 | 55.94 | 48.2 | 57.92 | 62.96 | 46.4 | 57.02 | 33.98 | 51.08 | 39.02 | 51.8
131 | 2015-05-11 04:00 | 3124 | 73.94 | 73.04 | 60.08 | 48.92 | 68 | 57.92 | 53.96 | 55.04 | 48.2 | 57.92 | 60.98 | 46.4 | 55.94 | 35.06 | 50.72 | 37.94 | 51.8
131 | 2015-05-11 05:00 | 3125 | 73.94 | 73.04 | 53.96 | 46.94 | 68 | 57.02 | 51.08 | 53.96 | 48.2 | 57.92 | 59 | 44.6 | 55.94 | 33.98 | 50.36 | 39.92 | 50
131 | 2015-05-11 06:00 | 3126 | 73.94 | 71.96 | 51.98 | 46.04 | 66.92 | 57.02 | 53.06 | 53.96 | 48.2 | 57.02 | 60.08 | 46.4 | 55.94 | 37.94 | 50 | 42.98 | 53.6
131 | 2015-05-11 07:00 | 3127 | 73.94 | 73.94 | 62.96 | 50 | 71.06 | 60.08 | 55.94 | 53.06 | 48.2 | 57.02 | 64.04 | 50 | 57.02 | 42.98 | 51.26 | 46.94 | 57.2
131 | 2015-05-11 08:00 | 3128 | 77 | 77 | 69.98 | 53.06 | 71.96 | 60.08 | 57.02 | 55.04 | 51.8 | 50 | 69.08 | 53.6 | 57.02 | 46.94 | 52.7 | 51.08 | 62.6
131 | 2015-05-11 09:00 | 3129 | 80.96 | 80.06 | 73.04 | 57.92 | 73.94 | 60.98 | 57.92 | 53.96 | 51.8 | 48.92 | 73.04 | 55.4 | 57.02 | 51.08 | 53.96 | 53.96 | 66.2
131 | 2015-05-11 10:00 | 3130 | 82.04 | 82.94 | 75.92 | 62.96 | 75.02 | 62.06 | 59 | 57.92 | 53.6 | 50 | 77 | 55.4 | 57.92 | 53.06 | 54.68 | 60.08 | 68
131 | 2015-05-11 11:00 | 3131 | 84.02 | 84.92 | 80.06 | 68 | 75.92 | 62.06 | 59 | 60.98 | 55.4 | 51.98 | 80.96 | 57.2 | 59 | 55.94 | 55.22 | 62.06 | 71.6
131 | 2015-05-11 12:00 | 3132 | 84.92 | 87.08 | 82.04 | 73.04 | 78.98 | 64.04 | 59 | 62.96 | 57.2 | 53.06 | 82.94 | 57.2 | 60.08 | 59 | 55.94 | 62.96 | 73.4
131 | 2015-05-11 13:00 | 3133 | 86 | 87.98 | 82.04 | 71.96 | 82.04 | 64.04 | 59 | 62.96 | 60.8 | 48.92 | 84.02 | 59 | 62.96 | 57.02 | 56.66 | 64.94 | 75.2
131 | 2015-05-11 14:00 | 3134 | 84.02 | 87.98 | 84.02 | 73.04 | 82.04 | 62.06 | 60.08 | 66.92 | 60.8 | 48.92 | 82.94 | 60.8 | 62.96 | 59 | 57.2 | 64.94 | 75.2
131 | 2015-05-11 15:00 | 3135 | 82.94 | 87.98 | 82.94 | 73.04 | 84.02 | 62.06 | 59 | 68 | 59 | 48.02 | 82.94 | 62.6 | 62.06 | 60.08 | 57.92 | 66.02 | 73.4
131 | 2015-05-11 16:00 | 3136 | 82.04 | 87.98 | 84.02 | 73.04 | 84.02 | 62.96 | 57.92 | 68 | 59 | 48.02 | 82.04 | 64.4 | 62.06 | 60.08 | 57.92 | 66.02 | 73.4
131 | 2015-05-11 17:00 | 3137 | 80.06 | 87.98 | 82.94 | 73.04 | 84.92 | 62.06 | 57.02 | 69.08 | 57.2 | 48.02 | 82.04 | 62.6 | 62.06 | 57.92 | 57.92 | 66.02 | 71.6
131 | 2015-05-11 18:00 | 3138 | 78.98 | 82.94 | 80.96 | 73.04 | 82.94 | 60.98 | 55.04 | 71.06 | 55.4 | 48.02 | 80.96 | 62.6 | 62.96 | 57.02 | 57.92 | 66.02 | 69.8
131 | 2015-05-11 19:00 | 3139 | 77 | 80.06 | 75.92 | 69.08 | 80.96 | 60.08 | 53.96 | 69.98 | 53.6 | 48.02 | 78.08 | 59 | 62.96 | 55.04 | 55.22 | 66.02 | 69.8
131 | 2015-05-11 20:00 | 3140 | 75.92 | 78.08 | 73.04 | 66.02 | 80.06 | 60.08 | 53.96 | 66.02 | 53.6 | 48.02 | 75.02 | 55.4 | 62.06 | 50 | 52.7 | 64.04 | 69.8
131 | 2015-05-11 21:00 | 3141 | 75.02 | 77 | 71.06 | 62.96 | 77 | 59 | 53.96 | 62.96 | 51.8 | 48.02 | 71.06 | 53.6 | 60.08 | 50 | 50 | 57.92 | 64.4
131 | 2015-05-11 22:00 | 3142 | 75.92 | 75.02 | 68 | 62.06 | 75.92 | 60.08 | 53.96 | 62.06 | 50 | 48.92 | 66.92 | 48.2 | 60.98 | 48.92 | 46.58 | 51.98 | 62.6
131 | 2015-05-11 23:00 | 3143 | 75.02 | 75.92 | 66.02 | 60.98 | 66.92 | 60.08 | 53.06 | 59 | 50 | 48.92 | 66.02 | 48.2 | 60.98 | 46.04 | 43.34 | 50 | 62.6
131 | 2015-05-12 | 3144 | 75.02 | 73.94 | 64.04 | 60.98 | 68 | 60.08 | 53.06 | 57.92 | 48.2 | 50 | 62.06 | 50 | 60.08 | 44.96 | 39.92 | 48.02 | 60.8
132 | 2015-05-12 01:00 | 3145 | 75.02 | 73.04 | 59 | 60.08 | 64.04 | 60.08 | 53.96 | 55.94 | 46.4 | 50 | 66.02 | 44.6 | 60.08 | 44.96 | 40.64 | 42.98 | 57.2
132 | 2015-05-12 02:00 | 3146 | 73.04 | 71.96 | 55.94 | 59 | 62.06 | 59 | 53.06 | 53.06 | 46.4 | 50 | 62.96 | 44.6 | 60.08 | 42.08 | 41.36 | 39.92 | 55.4
132 | 2015-05-12 03:00 | 3147 | 73.94 | 71.06 | 55.94 | 55.94 | 60.98 | 59 | 53.06 | 51.08 | 46.4 | 48.92 | 53.06 | 44.6 | 60.08 | 42.08 | 42.08 | 39.02 | 57.2
132 | 2015-05-12 04:00 | 3148 | 73.94 | 71.06 | 53.06 | 53.96 | 57.02 | 59 | 53.06 | 51.08 | 46.4 | 48.02 | 50 | 44.6 | 60.08 | 41 | 42.8 | 37.94 | 53.6
132 | 2015-05-12 05:00 | 3149 | 73.94 | 69.98 | 53.06 | 53.06 | 57.92 | 57.02 | 51.98 | 48.92 | 44.6 | 48.02 | 48.02 | 48.2 | 60.08 | 37.04 | 43.34 | 41 | 53.6
132 | 2015-05-12 06:00 | 3150 | 73.94 | 69.98 | 53.06 | 51.98 | 53.96 | 59 | 53.06 | 51.08 | 48.2 | 48.02 | 51.98 | 51.8 | 60.08 | 41 | 44.06 | 44.96 | 57.2
132 | 2015-05-12 07:00 | 3151 | 75.92 | 73.04 | 60.08 | 53.06 | 60.08 | 60.08 | 57.02 | 51.98 | 50 | 48.92 | 53.96 | 51.8 | 60.08 | 46.94 | 46.04 | 50 | 62.6
132 | 2015-05-12 08:00 | 3152 | 78.08 | 78.08 | 64.94 | 59 | 64.94 | 60.98 | 60.08 | 53.96 | 51.8 | 50 | 57.02 | 51.8 | 62.06 | 50 | 48.02 | 53.96 | 68
132 | 2015-05-12 09:00 | 3153 | 80.06 | 80.96 | 71.06 | 62.06 | 69.08 | 62.06 | 62.96 | 60.08 | 53.6 | 51.08 | 62.06 | 51.8 | 66.02 | 53.96 | 50 | 57.92 | 73.4
132 | 2015-05-12 10:00 | 3154 | 82.04 | 84.02 | 77 | 68 | 73.04 | 64.04 | 66.02 | 64.04 | 55.4 | 51.98 | 64.94 | 53.6 | 68 | 55.94 | 51.62 | 62.06 | 77.36
132 | 2015-05-12 11:00 | 3155 | 86 | 84.92 | 80.96 | 69.98 | 75.92 | 64.04 | 66.02 | 68 | 55.4 | 51.98 | 64.94 | 55.4 | 71.06 | 60.08 | 53.42 | 64.04 | 80.6
132 | 2015-05-12 12:00 | 3156 | 84.92 | 87.08 | 84.92 | 73.04 | 80.96 | 64.94 | 66.02 | 68 | 57.2 | 50 | 66.92 | 57.2 | 71.96 | 60.98 | 55.04 | 64.94 | 82.4
132 | 2015-05-12 13:00 | 3157 | 82.04 | 87.08 | 87.08 | 73.04 | 82.04 | 66.02 | 68 | 71.06 | 59 | 53.06 | 68 | 55.4 | 71.96 | 60.98 | 55.94 | 69.08 | 82.4
132 | 2015-05-12 14:00 | 3158 | 82.94 | 86 | 87.08 | 75.02 | 84.92 | 64.94 | 66.92 | 73.04 | 60.8 | 51.98 | 69.08 | 53.6 | 73.94 | 64.04 | 57.02 | 69.08 | 82.4
132 | 2015-05-12 15:00 | 3159 | 82.04 | 84.02 | 89.96 | 75.02 | 87.08 | 64.04 | 64.94 | 75.92 | 60.8 | 55.04 | 69.98 | 51.8 | 73.04 | 62.96 | 57.92 | 68 | 84.2
132 | 2015-05-12 16:00 | 3160 | 82.94 | 86 | 89.96 | 75.92 | 86 | 62.06 | 66.92 | 75.92 | 60.8 | 57.92 | 69.98 | 51.8 | 71.96 | 64.94 | 57.02 | 68 | 84.2
132 | 2015-05-12 17:00 | 3161 | 80.96 | 84.92 | 89.06 | 75.92 | 86 | 62.06 | 66.02 | 75.92 | 60.8 | 57.92 | 71.06 | 51.8 | 71.96 | 64.04 | 55.94 | 68 | 82.4
132 | 2015-05-12 18:00 | 3162 | 78.98 | 82.94 | 87.98 | 73.94 | 84.92 | 62.06 | 62.96 | 75.92 | 60.8 | 57.02 | 68 | 51.8 | 68 | 64.94 | 55.04 | 66.92 | 80.6
132 | 2015-05-12 19:00 | 3163 | 77 | 80.06 | 82.94 | 71.96 | 82.94 | 60.98 | 59 | 75.02 | 60.8 | 55.04 | 64.94 | 50 | 64.04 | 62.06 | 53.42 | 66.02 | 78.8
132 | 2015-05-12 20:00 | 3164 | 75.92 | 78.08 | 80.06 | 69.08 | 75.92 | 60.98 | 57.02 | 71.06 | 57.2 | 53.06 | 57.92 | 50 | 64.04 | 55.94 | 51.62 | 64.94 | 75.2
132 | 2015-05-12 21:00 | 3165 | 75.92 | 75.92 | 77 | 66.02 | 73.94 | 60.98 | 57.02 | 69.98 | 55.4 | 51.08 | 53.96 | 48.2 | 62.96 | 55.04 | 50 | 59 | 71.6
132 | 2015-05-12 22:00 | 3166 | 75.02 | 75.02 | 73.94 | 64.04 | 71.06 | 60.98 | 57.02 | 64.04 | 53.6 | 50 | 51.08 | 48.2 | 62.06 | 48.92 | 48.38 | 55.94 | 68
132 | 2015-05-12 23:00 | 3167 | 75.02 | 75.02 | 69.98 | 59 | 69.08 | 60.08 | 55.94 | 62.06 | 53.6 | 50 | 50 | 47.84 | 62.06 | 48.02 | 46.58 | 53.06 | 66.2
132 | 2015-05-13 | 3168 | 73.94 | 73.04 | 66.92 | 55.94 | 66.92 | 60.08 | 57.92 | 60.08 | 53.6 | 50 | 48.02 | 48.2 | 62.06 | 46.94 | 44.96 | 50 | 66.2
133 | 2015-05-13 01:00 | 3169 | 73.04 | 73.04 | 62.96 | 55.94 | 66.92 | 60.08 | 60.08 | 57.92 | 51.8 | 50 | 42.98 | 48.2 | 55.94 | 48.92 | 43.7 | 48.92 | 62.6
133 | 2015-05-13 02:00 | 3170 | 71.96 | 73.04 | 60.98 | 55.04 | 64.94 | 60.08 | 60.08 | 55.94 | 51.8 | 48.92 | 42.08 | 48.2 | 55.94 | 44.06 | 42.26 | 48.02 | 60.8
133 | 2015-05-13 03:00 | 3171 | 71.06 | 69.98 | 57.92 | 55.04 | 62.06 | 60.08 | 59 | 53.06 | 51.8 | 46.94 | 42.98 | 48.2 | 55.94 | 42.98 | 41 | 46.04 | 60.8
133 | 2015-05-13 04:00 | 3172 | 69.98 | 69.08 | 57.02 | 55.94 | 62.06 | 60.08 | 57.92 | 53.06 | 51.8 | 48.02 | 42.98 | 48.2 | 57.02 | 46.04 | 40.64 | 44.96 | 60.8
133 | 2015-05-13 05:00 | 3173 | 71.96 | 71.06 | 57.02 | 55.94 | 60.08 | 60.08 | 57.02 | 51.08 | 51.8 | 48.02 | 39.92 | 46.4 | 55.94 | 44.96 | 40.28 | 46.94 | 57.2
133 | 2015-05-13 06:00 | 3174 | 73.04 | 71.06 | 55.94 | 53.06 | 62.06 | 60.08 | 55.04 | 53.96 | 51.8 | 46.94 | 46.94 | 48.2 | 55.04 | 46.04 | 39.92 | 51.08 | 60.8
133 | 2015-05-13 07:00 | 3175 | 73.94 | 75.92 | 64.94 | 55.94 | 69.08 | 60.08 | 53.06 | 59 | 53.6 | 51.98 | 53.96 | 48.2 | 57.02 | 53.06 | 42.26 | 53.96 | 64.4
133 | 2015-05-13 08:00 | 3176 | 78.08 | 78.98 | 71.06 | 62.96 | 75.02 | 60.98 | 55.94 | 66.02 | 55.4 | 57.02 | 60.08 | 50 | 62.96 | 59 | 44.6 | 57.92 | 71.6
133 | 2015-05-13 09:00 | 3177 | 78.98 | 80.96 | 75.02 | 68 | 80.06 | 60.98 | 57.02 | 69.98 | 57.2 | 60.08 | 64.94 | 51.8 | 64.04 | 64.94 | 46.94 | 60.08 | 77
133 | 2015-05-13 10:00 | 3178 | 84.02 | 86 | 82.04 | 71.96 | 82.04 | 62.06 | 59 | 73.04 | 60.8 | 64.04 | 69.98 | 51.8 | 64.94 | 68 | 49.28 | 62.96 | 80.6
133 | 2015-05-13 11:00 | 3179 | 84.92 | 84.92 | 87.08 | 73.94 | 82.94 | 62.06 | 60.98 | 75.92 | 59 | 66.02 | 73.04 | 51.8 | 64.04 | 71.06 | 51.62 | 62.96 | 82.4
133 | 2015-05-13 12:00 | 3180 | 80.96 | 87.08 | 89.06 | 75.02 | 87.08 | 62.96 | 62.96 | 78.98 | 62.6 | 69.08 | 77 | 51.8 | 62.96 | 73.94 | 53.96 | 64.94 | 84.2
133 | 2015-05-13 13:00 | 3181 | 82.04 | 87.98 | 91.94 | 77 | 86 | 62.06 | 59 | 82.94 | 62.6 | 71.06 | 78.08 | 51.8 | 53.96 | 75.02 | 55.58 | 66.02 | 87.8
133 | 2015-05-13 14:00 | 3182 | 87.98 | 87.98 | 93.02 | 78.98 | 86 | 62.96 | 57.92 | 84.02 | 62.6 | 71.06 | 80.96 | 52.88 | 53.06 | 78.08 | 57.38 | 66.92 | 89.6
133 | 2015-05-13 15:00 | 3183 | 82.04 | 87.98 | 93.92 | 80.06 | 87.98 | 64.04 | 57.92 | 82.94 | 64.4 | 73.04 | 80.96 | 53.24 | 51.98 | 77 | 59 | 68 | 89.6
133 | 2015-05-13 16:00 | 3184 | 80.96 | 87.08 | 93.02 | 80.96 | 87.98 | 62.06 | 57.02 | 82.04 | 62.6 | 73.04 | 75.92 | 53.24 | 53.06 | 75.92 | 59 | 68 | 89.6
133 | 2015-05-13 17:00 | 3185 | 82.04 | 84.92 | 91.94 | 78.98 | 89.96 | 60.98 | 57.02 | 82.04 | 62.6 | 69.98 | 75.02 | 52.7 | 53.06 | 73.94 | 59 | 66.92 | 87.8
133 | 2015-05-13 18:00 | 3186 | 80.06 | 84.02 | 91.94 | 78.08 | 89.06 | 60.08 | 55.04 | 82.04 | 62.6 | 69.08 | 71.06 | 51.8 | 53.96 | 71.96 | 59 | 66.02 | 86
133 | 2015-05-13 19:00 | 3187 | 77 | 80.96 | 87.98 | 75.02 | 86 | 60.08 | 53.96 | 80.06 | 60.8 | 66.92 | 69.98 | 48.2 | 53.06 | 71.06 | 55.94 | 64.94 | 82.4
133 | 2015-05-13 20:00 | 3188 | 75.92 | 78.98 | 84.02 | 71.06 | 84.02 | 60.08 | 53.06 | 75.92 | 60.8 | 64.94 | 68 | 48.2 | 53.06 | 64.04 | 53.06 | 64.94 | 80.6
133 | 2015-05-13 21:00 | 3189 | 75.92 | 78.98 | 80.96 | 62.96 | 84.02 | 60.98 | 51.98 | 71.96 | 60.8 | 62.96 | 66.92 | 46.4 | 53.06 | 64.04 | 50 | 60.98 | 75.2
133 | 2015-05-13 22:00 | 3190 | 75.02 | 78.08 | 78.08 | 60.08 | 82.04 | 60.98 | 50 | 62.96 | 59 | 64.94 | 64.04 | 46.4 | 53.06 | 60.98 | 46.4 | 57.02 | 71.6
133 | 2015-05-13 23:00 | 3191 | 75.02 | 77 | 75.02 | 57.92 | 77 | 60.98 | 50 | 69.08 | 60.8 | 64.94 | 62.96 | 46.4 | 53.06 | 55.94 | 42.62 | 55.04 | 69.8
133 | 2015-05-14 | 3192 | 75.02 | 75.92 | 71.96 | 57.92 | 78.08 | 60.08 | 48.92 | 62.96 | 59 | 64.04 | 62.06 | 48.2 | 50 | 53.96 | 39.02 | 53.96 | 66.2
134 | 2015-05-14 01:00 | 3193 | 75.02 | 75.92 | 68 | 57.02 | 75.92 | 60.08 | 48.02 | 60.08 | 57.2 | 62.96 | 57.92 | 46.4 | 48.92 | 51.08 | 37.4 | 50 | 66.2
134 | 2015-05-14 02:00 | 3194 | 73.94 | 75.02 | 64.94 | 57.92 | 73.94 | 57.92 | 46.94 | 57.92 | 57.2 | 62.06 | 53.96 | 46.4 | 46.94 | 46.94 | 35.6 | 48.02 | 64.4
134 | 2015-05-14 03:00 | 3195 | 73.04 | 73.94 | 64.04 | 55.04 | 71.06 | 59 | 46.04 | 57.92 | 57.2 | 62.96 | 51.08 | 46.4 | 46.94 | 46.94 | 33.98 | 46.04 | 62.6
134 | 2015-05-14 04:00 | 3196 | 73.04 | 73.94 | 62.96 | 55.94 | 68 | 60.08 | 44.96 | 55.94 | 57.2 | 62.96 | 46.94 | 46.4 | 46.04 | 42.98 | 33.98 | 46.04 | 60.8
134 | 2015-05-14 05:00 | 3197 | 73.04 | 75.02 | 64.04 | 55.04 | 68 | 60.08 | 46.94 | 55.04 | 55.76 | 62.96 | 44.06 | 46.4 | 44.06 | 42.08 | 33.98 | 46.04 | 59
134 | 2015-05-14 06:00 | 3198 | 71.06 | 73.94 | 64.04 | 53.06 | 66.92 | 60.08 | 48.92 | 57.02 | 55.4 | 62.96 | 55.94 | 48.2 | 46.94 | 50 | 33.98 | 46.94 | 62.6
134 | 2015-05-14 07:00 | 3199 | 73.94 | 75.92 | 71.06 | 55.94 | 71.06 | 60.08 | 51.98 | 62.06 | 57.2 | 62.06 | 62.96 | 48.2 | 51.98 | 53.06 | 39.74 | 48.02 | 66.2
134 | 2015-05-14 08:00 | 3200 | 78.98 | 78.98 | 75.02 | 60.08 | 73.94 | 60.08 | 55.04 | 66.02 | 60.8 | 62.06 | 66.02 | 51.8 | 57.02 | 57.02 | 45.32 | 55.04 | 71.6
134 | 2015-05-14 09:00 | 3201 | 80.96 | 82.04 | 78.98 | 66.02 | 77 | 60.08 | 57.02 | 69.98 | 62.6 | 62.96 | 69.98 | 52.16 | 60.08 | 55.94 | 51.08 | 59 | 75.2
134 | 2015-05-14 10:00 | 3202 | 82.94 | 84.92 | 80.96 | 71.06 | 80.06 | 60.98 | 59 | 73.04 | 62.6 | 66.02 | 75.92 | 51.8 | 62.96 | 60.98 | 54.68 | 60.98 | 80.6
134 | 2015-05-14 11:00 | 3203 | 82.94 | 87.08 | 82.94 | 75.02 | 78.98 | 62.06 | 60.08 | 73.94 | 66.2 | 68 | 80.96 | 53.6 | 64.94 | 60.08 | 58.46 | 62.96 | 84.2
134 | 2015-05-14 12:00 | 3204 | 82.04 | 89.06 | 87.98 | 75.92 | 82.94 | 62.96 | 60.08 | 75.92 | 69.8 | 71.96 | 82.94 | 51.8 | 66.92 | 60.98 | 62.06 | 64.04 | 86
134 | 2015-05-14 13:00 | 3205 | 80.06 | 89.96 | 89.06 | 75.02 | 86 | 64.04 | 60.98 | 80.06 | 71.6 | 75.02 | 82.94 | 51.8 | 69.08 | 60.08 | 64.04 | 66.02 | 87.8
134 | 2015-05-14 14:00 | 3206 | 82.04 | 89.06 | 89.96 | 77 | 87.08 | 62.96 | 57.92 | 80.06 | 71.6 | 77 | 80.96 | 51.8 | 69.98 | 62.06 | 66.02 | 66.92 | 87.8
134 | 2015-05-14 15:00 | 3207 | 84.02 | 89.96 | 89.96 | 78.08 | 89.96 | 62.96 | 57.02 | 82.94 | 73.4 | 78.98 | 80.06 | 53.6 | 71.06 | 62.06 | 68 | 62.96 | 86
134 | 2015-05-14 16:00 | 3208 | 82.94 | 93.02 | 91.94 | 78.08 | 89.96 | 62.96 | 55.94 | 82.94 | 73.4 | 77 | 80.96 | 51.8 | 71.06 | 60.98 | 68 | 62.96 | 84.2
134 | 2015-05-14 17:00 | 3209 | 75.92 | 89.06 | 91.04 | 78.08 | 89.06 | 62.06 | 55.94 | 82.94 | 71.6 | 60.98 | 82.04 | 50.18 | 71.06 | 57.92 | 68 | 62.06 | 80.6
134 | 2015-05-14 18:00 | 3210 | 73.94 | 87.08 | 89.06 | 78.08 | 87.08 | 60.98 | 53.96 | 80.96 | 69.8 | 66.92 | 78.98 | 48.2 | 68 | 55.04 | 68 | 62.06 | 80.6
134 | 2015-05-14 19:00 | 3211 | 73.94 | 82.94 | 84.92 | 73.04 | 84.92 | 60.08 | 53.06 | 77 | 66.2 | 60.08 | 73.94 | 48.2 | 64.94 | 53.96 | 64.04 | 62.06 | 80.6
134 | 2015-05-14 20:00 | 3212 | 73.94 | 80.96 | 82.04 | 69.08 | 82.94 | 60.08 | 51.98 | 73.04 | 64.4 | 55.94 | 69.98 | 46.4 | 60.08 | 48.92 | 59.9 | 60.08 | 75.2
134 | 2015-05-14 21:00 | 3213 | 75.02 | 80.06 | 78.08 | 66.02 | 78.08 | 60.08 | 51.08 | 71.06 | 64.4 | 53.96 | 66.92 | 46.4 | 57.92 | 46.04 | 55.94 | 55.94 | 71.6
134 | 2015-05-14 22:00 | 3214 | 73.94 | 78.98 | 73.94 | 62.96 | 80.06 | 59 | 50 | 71.06 | 62.6 | 53.06 | 62.96 | 46.4 | 57.92 | 42.98 | 53.96 | 51.08 | 69.8
134 | 2015-05-14 23:00 | 3215 | 73.94 | 80.96 | 71.96 | 60.08 | 78.08 | 60.08 | 51.08 | 69.08 | 62.6 | 51.98 | 60.98 | 44.6 | 55.04 | 42.08 | 51.98 | 48.02 | 69.8
134 | 2015-05-15 | 3216 | 73.04 | 78.98 | 71.96 | 57.92 | 77 | 60.08 | 50 | 60.08 | 62.6 | 51.98 | 64.04 | 44.6 | 53.96 | 42.08 | 50 | 46.04 | 68
135 | 2015-05-15 01:00 | 3217 | 71.96 | 78.08 | 66.92 | 57.02 | 75.02 | 60.08 | 51.08 | 60.98 | 62.6 | 51.98 | 60.98 | 44.96 | 53.96 | 39.92 | 47.66 | 44.96 | 66.2
135 | 2015-05-15 02:00 | 3218 | 71.06 | 75.92 | 66.92 | 55.94 | 73.94 | 60.08 | 46.94 | 62.96 | 60.8 | 57.02 | 60.98 | 45.5 | 53.06 | 39.92 | 45.32 | 44.06 | 64.4
135 | 2015-05-15 03:00 | 3219 | 69.98 | 75.92 | 62.96 | 55.04 | 73.94 | 59 | 44.96 | 59 | 57.2 | 51.98 | 57.02 | 46.4 | 53.96 | 39.92 | 42.98 | 42.98 | 64.4
135 | 2015-05-15 04:00 | 3220 | 69.08 | 75.02 | 60.98 | 55.04 | 71.96 | 57.92 | 44.96 | 62.06 | 55.4 | 51.08 | 55.04 | 46.4 | 53.06 | 37.94 | 43.7 | 42.98 | 64.4
135 | 2015-05-15 05:00 | 3221 | 71.96 | 73.04 | 60.08 | 53.96 | 71.06 | 59 | 46.04 | 60.98 | 55.4 | 51.98 | 53.06 | 44.6 | 53.06 | 37.04 | 44.24 | 44.06 | 62.6
135 | 2015-05-15 06:00 | 3222 | 71.96 | 73.04 | 57.02 | 55.04 | 64.04 | 57.92 | 48.92 | 57.92 | 55.4 | 53.06 | 57.02 | 45.86 | 53.96 | 44.06 | 44.96 | 46.04 | 62.6
135 | 2015-05-15 07:00 | 3223 | 71.96 | 75.92 | 66.92 | 57.92 | 71.06 | 59 | 53.96 | 60.08 | 59 | 53.96 | 62.06 | 48.2 | 57.02 | 44.06 | 48.38 | 48.92 | 66.2
135 | 2015-05-15 08:00 | 3224 | 78.08 | 78.98 | 71.96 | 60.98 | 73.94 | 60.98 | 59 | 64.94 | 62.6 | 57.02 | 64.94 | 48.2 | 60.08 | 44.96 | 51.62 | 51.08 | 71.6
135 | 2015-05-15 09:00 | 3225 | 80.96 | 80.96 | 75.92 | 69.08 | 75.02 | 60.98 | 64.04 | 68 | 64.4 | 57.02 | 60.08 | 50 | 60.98 | 48.92 | 55.04 | 53.96 | 75.2
135 | 2015-05-15 10:00 | 3226 | 82.94 | 84.92 | 78.98 | 75.02 | 78.08 | 57.92 | 66.92 | 69.98 | 66.2 | 60.08 | 60.08 | 48.2 | 62.96 | 51.08 | 58.64 | 55.04 | 80.6
135 | 2015-05-15 11:00 | 3227 | 82.04 | 87.08 | 82.94 | 78.08 | 78.98 | 62.06 | 66.92 | 73.04 | 68 | 60.98 | 60.08 | 50.9 | 66.92 | 51.08 | 62.42 | 55.94 | 84.2
135 | 2015-05-15 12:00 | 3228 | 82.94 | 89.06 | 84.92 | 80.06 | 84.02 | 62.96 | 66.92 | 77 | 69.8 | 62.96 | 59 | 53.6 | 66.92 | 51.98 | 66.02 | 57.02 | 84.2
135 | 2015-05-15 13:00 | 3229 | 84.02 | 91.04 | 87.08 | 82.04 | 84.92 | 62.96 | 69.08 | 80.06 | 71.6 | 62.96 | 50 | 53.6 | 64.94 | 53.06 | 68.36 | 59 | 84.2
135 | 2015-05-15 14:00 | 3230 | 84.02 | 91.94 | 89.06 | 82.94 | 87.98 | 62.96 | 64.04 | 82.04 | 71.6 | 62.06 | 46.94 | 51.8 | 64.04 | 51.98 | 70.7 | 60.08 | 82.4
135 | 2015-05-15 15:00 | 3231 | 84.92 | 91.94 | 89.06 | 82.94 | 89.06 | 62.96 | 64.4 | 82.94 | 73.4 | 62.96 | 48.92 | 50.9 | 62.06 | 50 | 73.04 | 59 | 84.2
135 | 2015-05-15 16:00 | 3232 | 78.98 | 91.04 | 89.06 | 84.02 | 89.06 | 62.06 | 57.92 | 84.02 | 73.4 | 62.06 | 55.04 | 49.82 | 62.06 | 46.94 | 73.04 | 59 | 82.4
135 | 2015-05-15 17:00 | 3233 | 73.94 | 91.04 | 87.98 | 84.02 | 87.98 | 62.06 | 57.02 | 84.02 | 73.4 | 60.98 | 57.92 | 48.2 | 60.98 | 46.04 | 73.04 | 59 | 78.8
135 | 2015-05-15 18:00 | 3234 | 73.94 | 86 | 87.08 | 82.04 | 87.08 | 62.06 | 55.04 | 82.94 | 75.2 | 60.08 | 59 | 48.2 | 60.08 | 44.96 | 73.04 | 57.92 | 75.2
135 | 2015-05-15 19:00 | 3235 | 75.02 | 82.94 | 84.02 | 80.96 | 84.92 | 60.98 | 55.04 | 78.08 | 69.8 | 57.92 | 53.96 | 48.2 | 60.08 | 44.96 | 69.08 | 55.04 | 73.4
135 | 2015-05-15 20:00 | 3236 | 75.02 | 80.96 | 78.98 | 75.92 | 82.94 | 62.06 | 53.06 | 73.94 | 69.8 | 53.96 | 51.08 | 46.4 | 60.08 | 44.06 | 64.94 | 51.98 | 71.6
135 | 2015-05-15 21:00 | 3237 | 75.02 | 78.98 | 75.92 | 73.04 | 82.04 | 60.98 | 53.06 | 71.06 | 66.2 | 53.06 | 51.08 | 44.6 | 57.02 | 44.06 | 60.98 | 48.02 | 69.8
135 | 2015-05-15 22:00 | 3238 | 73.94 | 78.98 | 73.04 | 71.96 | 80.06 | 60.98 | 51.08 | 69.08 | 64.4 | 51.98 | 51.98 | 44.6 | 53.96 | 42.98 | 57.92 | 46.04 | 66.2
135 | 2015-05-15 23:00 | 3239 | 73.94 | 78.98 | 69.98 | 71.06 | 78.08 | 60.98 | 51.08 | 66.02 | 62.6 | 51.98 | 51.08 | 46.4 | 53.06 | 42.08 | 55.04 | 44.06 | 64.4
135 | 2015-05-16 | 3240 | 73.94 | 77 | 66.92 | 68 | 77 | 60.98 | 51.08 | 64.04 | 60.8 | 51.98 | 50 | 46.4 | 51.98 | 39.92 | 51.98 | 42.98 | 62.6
136 | 2015-05-16 01:00 | 3241 | 73.94 | 77 | 64.94 | 62.06 | 71.96 | 60.98 | 48.92 | 62.06 | 57.2 | 51.98 | 48.02 | 46.4 | 51.98 | 35.06 | 50 | 42.08 | 60.8
136 | 2015-05-16 02:00 | 3242 | 73.04 | 75.92 | 60.98 | 64.04 | 69.08 | 60.98 | 48.02 | 60.98 | 57.2 | 53.06 | 48.02 | 44.6 | 51.98 | 33.98 | 48.02 | 39.02 | 60.8
136 | 2015-05-16 03:00 | 3243 | 71.96 | 78.08 | 57.02 | 60.08 | 66.02 | 60.98 | 48.02 | 57.92 | 53.6 | 48.92 | 46.04 | 44.6 | 51.98 | 35.06 | 46.04 | 37.94 | 60.8
136 | 2015-05-16 04:00 | 3244 | 71.06 | 78.08 | 57.02 | 62.96 | 64.94 | 60.98 | 48.02 | 51.98 | 53.6 | 46.94 | 46.94 | 44.6 | 51.08 | 35.06 | 46.94 | 37.94 | 60.8
136 | 2015-05-16 05:00 | 3245 | 71.96 | 77 | 57.02 | 60.98 | 68 | 60.98 | 48.02 | 53.96 | 53.6 | 51.98 | 46.94 | 42.8 | 50 | 33.98 | 48.02 | 37.94 | 60.8
136 | 2015-05-16 06:00 | 3246 | 71.96 | 77 | 55.94 | 60.08 | 69.98 | 60.98 | 51.08 | 53.96 | 55.4 | 51.98 | 46.04 | 46.4 | 50 | 35.96 | 48.92 | 37.94 | 60.8
136 | 2015-05-16 07:00 | 3247 | 73.94 | 78.98 | 64.94 | 62.96 | 73.04 | 62.06 | 55.04 | 57.92 | 57.2 | 53.96 | 46.04 | 50 | 53.96 | 35.96 | 54.32 | 37.94 | 62.6
136 | 2015-05-16 08:00 | 3248 | 78.98 | 80.96 | 71.06 | 68 | 75.02 | 62.96 | 59 | 62.06 | 60.8 | 57.02 | 44.96 | 48.2 | 57.92 | 39.92 | 59.54 | 41 | 62.6
136 | 2015-05-16 09:00 | 3249 | 82.04 | 82.94 | 75.92 | 71.06 | 75.92 | 64.04 | 62.06 | 66.92 | 62.6 | 60.08 | 44.96 | 49.46 | 60.98 | 44.06 | 64.94 | 42.08 | 62.6
136 | 2015-05-16 10:00 | 3250 | 82.94 | 84.02 | 80.06 | 75.02 | 78.08 | 64.04 | 64.94 | 68 | 64.4 | 60.98 | 46.04 | 50.18 | 64.94 | 46.94 | 68.36 | 46.04 | 62.6
136 | 2015-05-16 11:00 | 3251 | 82.94 | 86 | 82.94 | 78.98 | 82.04 | 66.02 | 66.02 | 69.98 | 66.2 | 64.04 | 51.08 | 50.9 | 64.94 | 50 | 71.6 | 50 | 62.6
136 | 2015-05-16 12:00 | 3252 | 80.96 | 87.08 | 84.92 | 82.04 | 82.94 | 66.92 | 66.02 | 71.96 | 69.8 | 66.02 | 53.06 | 51.8 | 64.94 | 50 | 75.02 | 53.06 | 64.4
136 | 2015-05-16 13:00 | 3253 | 84.02 | 86 | 87.98 | 82.94 | 84.92 | 66.92 | 66.02 | 73.04 | 71.6 | 69.08 | 57.92 | 50 | 64.04 | 51.98 | 76.1 | 55.04 | 66.2
136 | 2015-05-16 14:00 | 3254 | 84.92 | 89.96 | 91.04 | 82.94 | 87.08 | 66.02 | 66.02 | 77 | 71.6 | 71.06 | 59 | 48.2 | 62.06 | 51.98 | 77 | 57.02 | 66.2
136 | 2015-05-16 15:00 | 3255 | 86 | 89.96 | 91.04 | 84.92 | 87.98 | 66.02 | 64.94 | 78.08 | 71.6 | 73.94 | 62.06 | 50 | 62.06 | 53.06 | 78.08 | 57.92 | 66.2
136 | 2015-05-16 16:00 | 3256 | 86 | 87.98 | 91.04 | 84.92 | 87.08 | 64.94 | 64.94 | 78.08 | 71.6 | 71.96 | 62.06 | 50 | 60.98 | 53.06 | 78.08 | 53.06 | 66.2
136 | 2015-05-16 17:00 | 3257 | 84.02 | 87.08 | 91.04 | 84.02 | 87.08 | 64.04 | 62.06 | 78.08 | 71.6 | 71.06 | 57.92 | 51.8 | 60.98 | 55.04 | 78.08 | 53.96 | 66.2
136 | 2015-05-16 18:00 | 3258 | 80.06 | 84.92 | 89.96 | 82.94 | 84.92 | 62.06 | 60.08 | 75.92 | 68 | 69.08 | 55.04 | 48.2 | 59 | 55.04 | 78.08 | 55.04 | 64.4
136 | 2015-05-16 19:00 | 3259 | 78.08 | 82.94 | 86 | 82.04 | 82.94 | 60.98 | 57.92 | 73.04 | 64.4 | 68 | 53.96 | 48.2 | 57.02 | 53.06 | 73.4 | 51.98 | 64.4
136 | 2015-05-16 20:00 | 3260 | 75.92 | 80.06 | 82.94 | 75.92 | 82.04 | 60.98 | 55.94 | 69.98 | 60.8 | 66.02 | 51.98 | 48.2 | 55.94 | 50 | 68.72 | 48.02 | 62.6
136 | 2015-05-16 21:00 | 3261 | 75.92 | 78.98 | 80.96 | 73.94 | 80.96 | 60.08 | 55.04 | 69.08 | 57.2 | 64.04 | 51.98 | 46.76 | 53.96 | 44.96 | 64.04 | 46.94 | 62.6
136 | 2015-05-16 22:00 | 3262 | 75.92 | 78.08 | 78.98 | 73.94 | 78.98 | 60.98 | 53.96 | 66.02 | 55.4 | 62.06 | 48.92 | 46.22 | 53.06 | 42.08 | 62.06 | 44.96 | 60.8
136 | 2015-05-16 23:00 | 3263 | 75.92 | 77 | 77 | 71.06 | 77 | 60.98 | 53.06 | 64.04 | 53.6 | 60.98 | 48.92 | 44.96 | 51.98 | 42.08 | 59.9 | 42.08 | 59
136 | 2015-05-17 | 3264 | 75.02 | 75.92 | 69.98 | 68 | 75.02 | 60.98 | 51.98 | 57.92 | 51.8 | 60.98 | 48.92 | 44.6 | 51.98 | 41 | 57.92 | 39.92 | 57.2
137 | 2015-05-17 01:00 | 3265 | 75.02 | 75.92 | 69.08 | 66.02 | 71.06 | 60.08 | 51.98 | 60.98 | 51.8 | 60.08 | 48.92 | 44.6 | 51.08 | 39.02 | 55.22 | 37.94 | 57.2
137 | 2015-05-17 02:00 | 3266 | 73.94 | 75.92 | 68 | 66.02 | 71.06 | 60.98 | 51.08 | 60.08 | 51.8 | 60.08 | 48.92 | 44.6 | 51.08 | 39.02 | 52.7 | 37.04 | 57.2
137 | 2015-05-17 03:00 | 3267 | 73.94 | 73.94 | 64.94 | 62.06 | 62.96 | 60.08 | 50 | 57.02 | 51.8 | 59 | 48.02 | 42.8 | 50 | 37.04 | 50 | 35.96 | 57.2
137 | 2015-05-17 04:00 | 3268 | 73.94 | 73.94 | 66.02 | 60.98 | 68 | 60.08 | 50 | 53.96 | 51.8 | 60.08 | 46.04 | 42.8 | 50 | 41 | 50.72 | 35.96 | 57.2
137 | 2015-05-17 05:00 | 3269 | 73.94 | 75.02 | 64.94 | 62.06 | 57.02 | 60.08 | 50 | 48.02 | 51.8 | 60.08 | 46.94 | 42.8 | 48.92 | 37.04 | 51.26 | 37.94 | 57.2
137 | 2015-05-17 06:00 | 3270 | 75.92 | 75.02 | 64.94 | 62.06 | 59 | 60.08 | 53.06 | 53.06 | 51.8 | 64.94 | 48.02 | 42.8 | 48.02 | 41 | 51.98 | 39.92 | 57.2
137 | 2015-05-17 07:00 | 3271 | 77 | 77 | 66.92 | 62.96 | 66.92 | 60.08 | 57.02 | 57.92 | 51.8 | 66.02 | 51.98 | 44.6 | 48.02 | 44.06 | 57.92 | 42.98 | 59
137 | 2015-05-17 08:00 | 3272 | 80.06 | 82.04 | 71.06 | 66.92 | 69.98 | 60.08 | 62.06 | 60.08 | 53.6 | 66.02 | 55.04 | 46.4 | 48.92 | 46.94 | 64.04 | 46.04 | 60.8
137 | 2015-05-17 09:00 | 3273 | 82.94 | 82.04 | 78.98 | 71.96 | 75.02 | 60.08 | 64.94 | 64.04 | 53.6 | 66.92 | 55.94 | 48.2 | 51.98 | 50 | 69.98 | 48.92 | 64.4
137 | 2015-05-17 10:00 | 3274 | 84.02 | 84.92 | 82.94 | 75.92 | 80.06 | 60.98 | 68 | 68 | 55.4 | 66.02 | 57.92 | 50 | 53.06 | 55.04 | 72.32 | 53.06 | 66.2
137 | 2015-05-17 11:00 | 3275 | 86 | 86 | 87.98 | 78.98 | 80.06 | 62.96 | 68 | 69.08 | 57.2 | 60.08 | 59 | 48.2 | 55.04 | 57.92 | 74.66 | 55.04 | 69.8
137 | 2015-05-17 12:00 | 3276 | 87.08 | 87.98 | 91.94 | 80.96 | 82.94 | 64.04 | 69.08 | 69.98 | 57.2 | 60.98 | 62.96 | 50 | 57.02 | 60.08 | 77 | 57.02 | 71.6
137 | 2015-05-17 13:00 | 3277 | 87.98 | 89.06 | 93.02 | 82.94 | 82.94 | 64.94 | 69.98 | 73.94 | 57.2 | 62.06 | 62.96 | 51.8 | 57.02 | 62.06 | 78.08 | 59 | 71.6
137 | 2015-05-17 14:00 | 3278 | 87.98 | 87.08 | 95 | 82.04 | 84.92 | 64.04 | 69.08 | 75.02 | 59 | 62.06 | 66.02 | 50 | 57.92 | 66.02 | 78.98 | 59 | 73.4
137 | 2015-05-17 15:00 | 3279 | 87.08 | 89.06 | 95 | 84.02 | 84.92 | 62.96 | 69.08 | 75.92 | 59 | 62.06 | 66.92 | 49.28 | 57.02 | 66.92 | 80.06 | 59 | 71.6
137 | 2015-05-17 16:00 | 3280 | 84.92 | 87.08 | 96.08 | 82.94 | 84.92 | 62.96 | 69.08 | 77 | 60.8 | 62.06 | 66.92 | 48.2 | 57.02 | 68 | 80.06 | 59 | 71.6
137 | 2015-05-17 17:00 | 3281 | 82.94 | 86 | 96.08 | 84.02 | 86 | 62.96 | 68 | 77 | 60.8 | 55.94 | 66.02 | 47.48 | 57.02 | 66.2 | 80.06 | 59 | 69.8
137 | 2015-05-17 18:00 | 3282 | 80.06 | 84.02 | 93.92 | 82.94 | 84.92 | 62.96 | 64.04 | 75.92 | 60.8 | 57.02 | 62.96 | 46.4 | 55.94 | 66.02 | 80.06 | 59 | 68
137 | 2015-05-17 19:00 | 3283 | 78.08 | 82.04 | 89.96 | 80.06 | 80.96 | 62.06 | 62.96 | 73.94 | 60.8 | 60.08 | 62.06 | 48.2 | 55.04 | 62.06 | 75.74 | 57.02 | 64.4
137 | 2015-05-17 20:00 | 3284 | 75.92 | 80.06 | 84.02 | 77 | 75.92 | 62.06 | 60.08 | 69.98 | 59 | 57.02 | 62.06 | 46.4 | 51.08 | 57.92 | 71.24 | 55.04 | 64.4
137 | 2015-05-17 21:00 | 3285 | 75.92 | 78.98 | 80.96 | 77 | 73.04 | 62.06 | 59 | 69.98 | 59 | 55.04 | 60.08 | 45.14 | 48.02 | 57.02 | 66.92 | 51.98 | 64.4
137 | 2015-05-17 22:00 | 3286 | 75.02 | 78.98 | 78.08 | 71.06 | 73.94 | 62.06 | 57.92 | 66.02 | 57.2 | 53.96 | 57.92 | 44.6 | 48.02 | 53.06 | 63.86 | 50 | 62.6
137 | 2015-05-17 23:00 | 3287 | 75.02 | 78.08 | 73.04 | 69.08 | 66.92 | 60.98 | 57.92 | 64.04 | 55.4 | 53.06 | 55.94 | 42.8 | 48.92 | 48.92 | 60.98 | 48.02 | 62.6
137 | 2015-05-18 | 3288 | 73.94 | 77 | 68 | 69.08 | 69.98 | 60.98 | 57.02 | 62.06 | 53.6 | 51.08 | 55.94 | 44.6 | 48.92 | 46.94 | 57.92 | 44.96 | 60.8
138 | 2015-05-18 01:00 | 3289 | 73.04 | 75.92 | 69.98 | 64.94 | 69.08 | 60.98 | 55.94 | 59 | 53.6 | 48.92 | 55.94 | 44.6 | 48.02 | 44.06 | 56.3 | 42.08 | 60.8
138 | 2015-05-18 02:00 | 3290 | 73.94 | 75.92 | 69.98 | 64.94 | 66.92 | 60.98 | 55.94 | 57.02 | 53.6 | 46.94 | 55.94 | 44.6 | 46.04 | 42.98 | 54.68 | 37.94 | 60.8
138 | 2015-05-18 03:00 | 3291 | 73.94 | 75.02 | 66.92 | 64.04 | 66.02 | 60.98 | 55.04 | 55.94 | 51.8 | 48.92 | 55.04 | 44.6 | 44.06 | 42.08 | 53.06 | 35.96 | 59
138 | 2015-05-18 04:00 | 3292 | 73.04 | 75.92 | 64.94 | 62.06 | 64.04 | 60.98 | 53.96 | 53.96 | 51.8 | 48.92 | 55.04 | 42.8 | 42.98 | 39.92 | 55.04 | 35.96 | 59
138 | 2015-05-18 05:00 | 3293 | 71.96 | 75.02 | 62.06 | 62.06 | 60.98 | 60.98 | 53.06 | 53.96 | 51.8 | 46.94 | 53.96 | 42.8 | 41 | 39.92 | 57.02 | 37.94 | 57.2
138 | 2015-05-18 06:00 | 3294 | 73.94 | 73.94 | 64.04 | 60.08 | 62.06 | 60.98 | 55.94 | 53.96 | 51.8 | 48.92 | 55.04 | 46.4 | 44.06 | 42.98 | 59 | 42.08 | 59
138 | 2015-05-18 07:00 | 3295 | 77 | 75.92 | 64.94 | 64.94 | 64.04 | 62.06 | 60.08 | 57.02 | 53.6 | 48.02 | 59 | 48.2 | 46.94 | 48.02 | 64.4 | 44.96 | 60.8
138 | 2015-05-18 08:00 | 3296 | 78.08 | 78.98 | 69.98 | 71.96 | 68 | 62.06 | 64.04 | 59 | 55.4 | 48.92 | 60.98 | 51.8 | 50 | 51.08 | 69.62 | 50 | 62.6
138 | 2015-05-18 09:00 | 3297 | 82.04 | 80.96 | 78.08 | 75.92 | 71.96 | 62.96 | 66.92 | 64.04 | 59 | 48.92 | 62.96 | 52.16 | 51.98 | 53.96 | 75.02 | 51.98 | 66.2
138 | 2015-05-18 10:00 | 3298 | 82.94 | 84.02 | 80.96 | 78.08 | 75.02 | 64.94 | 64.4 | 66.92 | 60.8 | 50 | 66.92 | 51.8 | 53.96 | 57.02 | 77.36 | 53.06 | 69.8
138 | 2015-05-18 11:00 | 3299 | 84.92 | 82.94 | 82.94 | 80.96 | 78.98 | 69.08 | 64.04 | 69.08 | 62.6 | 51.08 | 69.08 | 51.8 | 55.04 | 60.08 | 79.7 | 55.94 | 73.4
138 | 2015-05-18 12:00 | 3300 | 87.08 | 84.92 | 84.92 | 84.02 | 82.94 | 68 | 64.04 | 75.02 | 64.4 | 53.06 | 73.04 | 52.16 | 57.02 | 64.04 | 82.04 | 57.92 | 75.2
138 | 2015-05-18 13:00 | 3301 | 82.04 | 84.92 | 87.08 | 84.02 | 84.02 | 68 | 64.04 | 77 | 65.48 | 55.04 | 75.92 | 51.8 | 57.92 | 66.02 | 82.76 | 59 | 75.2
138 | 2015-05-18 14:00 | 3302 | 86 | 87.98 | 87.98 | 82.94 | 87.08 | 66.92 | 64.04 | 78.08 | 66.2 | 55.94 | 77 | 51.8 | 59 | 68 | 83.3 | 60.08 | 77
138 | 2015-05-18 15:00 | 3303 | 87.08 | 89.96 | 89.06 | 84.92 | 89.06 | 66.02 | 64.94 | 80.06 | 64.4 | 55.94 | 78.08 | 51.8 | 60.08 | 71.96 | 84.02 | 59 | 75.2
138 | 2015-05-18 16:00 | 3304 | 86 | 87.08 | 89.06 | 84.92 | 89.96 | 66.02 | 64.94 | 78.98 | 64.4 | 57.02 | 78.08 | 51.8 | 60.98 | 71.96 | 83.3 | 60.08 | 75.2
138 | 2015-05-18 17:00 | 3305 | 84.02 | 87.08 | 87.98 | 84.92 | 89.06 | 64.94 | 64.04 | 80.06 | 60.8 | 55.94 | 78.98 | 51.8 | 60.08 | 73.94 | 82.76 | 60.08 | 73.4
138 | 2015-05-18 18:00 | 3306 | 82.04 | 84.02 | 84.92 | 84.02 | 86 | 62.96 | 62.96 | 80.96 | 57.2 | 53.96 | 78.98 | 51.8 | 57.92 | 71.06 | 82.04 | 60.98 | 71.6
138 | 2015-05-18 19:00 | 3307 | 78.98 | 80.96 | 82.04 | 82.04 | 82.04 | 62.96 | 62.06 | 78.08 | 57.2 | 51.98 | 80.96 | 48.2 | 55.94 | 68 | 76.1 | 59 | 69.8
138 | 2015-05-18 20:00 | 3308 | 77 | 78.98 | 78.98 | 78.98 | 78.98 | 62.96 | 60.98 | 73.04 | 57.2 | 51.08 | 62.06 | 46.4 | 51.98 | 64.04 | 69.98 | 55.04 | 66.2
138 | 2015-05-18 21:00 | 3309 | 75.92 | 75.02 | 75.02 | 73.04 | 78.08 | 62.06 | 60.98 | 66.92 | 57.2 | 50 | 60.08 | 44.6 | 48.92 | 60.98 | 64.04 | 53.06 | 66.2
138 | 2015-05-18 22:00 | 3310 | 75.02 | 73.94 | 71.06 | 71.06 | 77 | 62.96 | 60.98 | 66.92 | 57.2 | 48.92 | 57.92 | 46.4 | 50 | 57.02 | 63.68 | 48.02 | 66.2
138 | 2015-05-18 23:00 | 3311 | 75.92 | 73.04 | 66.92 | 71.96 | 75.92 | 62.06 | 60.98 | 66.92 | 57.2 | 46.94 | 57.92 | 46.4 | 48.92 | 53.96 | 63.32 | 46.04 | 64.4
138 | 2015-05-19 | 3312 | 75.02 | 71.06 | 64.94 | 69.98 | 73.94 | 62.06 | 60.8 | 68 | 57.2 | 46.94 | 57.92 | 46.4 | 46.04 | 51.98 | 62.96 | 44.06 | 64.4
139 | 2015-05-19 01:00 | 3313 | 75.02 | 71.06 | 64.94 | 68 | 71.96 | 62.06 | 60.98 | 66.02 | 57.2 | 48.02 | 55.04 | 46.4 | 44.06 | 51.98 | 60.98 | 39.92 | 62.6
139 | 2015-05-19 02:00 | 3314 | 73.04 | 71.06 | 59 | 66.02 | 71.06 | 62.06 | 60.8 | 64.04 | 57.2 | 46.94 | 60.98 | 46.4 | 44.06 | 50 | 59 | 37.04 | 60.8
139 | 2015-05-19 03:00 | 3315 | 73.94 | 71.06 | 62.96 | 64.94 | 69.08 | 62.06 | 60.08 | 64.04 | 57.2 | 48.02 | 64.04 | 46.4 | 42.08 | 51.08 | 57.02 | 37.04 | 62.6
139 | 2015-05-19 04:00 | 3316 | 73.04 | 71.96 | 62.96 | 62.06 | 68 | 62.06 | 60.08 | 62.06 | 57.2 | 48.02 | 62.96 | 48.2 | 41 | 51.08 | 57.38 | 39.02 | 60.8
139 | 2015-05-19 05:00 | 3317 | 73.04 | 71.96 | 57.92 | 62.06 | 66.92 | 62.06 | 60.8 | 62.06 | 57.2 | 48.02 | 62.06 | 48.2 | 39.92 | 48.92 | 57.56 | 39.92 | 59
139 | 2015-05-19 06:00 | 3318 | 71.96 | 73.04 | 57.02 | 60.98 | 68 | 62.96 | 60.98 | 62.96 | 57.2 | 48.02 | 62.06 | 48.2 | 42.98 | 53.96 | 57.92 | 41 | 60.8
139 | 2015-05-19 07:00 | 3319 | 75.92 | 73.94 | 66.02 | 66.02 | 71.06 | 64.04 | 60.98 | 66.92 | 59 | 48.92 | 64.94 | 48.2 | 46.94 | 57.92 | 58.64 | 42.98 | 66.2
139 | 2015-05-19 08:00 | 3320 | 80.06 | 78.08 | 73.94 | 69.08 | 75.02 | 66.92 | 62.06 | 69.08 | 60.8 | 51.08 | 69.08 | 48.2 | 50 | 60.98 | 59.36 | 48.02 | 69.8
139 | 2015-05-19 09:00 | 3321 | 82.94 | 80.96 | 75.92 | 75.92 | 78.98 | 69.08 | 62.96 | 71.96 | 60.8 | 57.92 | 75.02 | 49.46 | 53.06 | 64.04 | 60.08 | 53.06 | 73.4
139 | 2015-05-19 10:00 | 3322 | 86 | 82.04 | 80.96 | 78.08 | 82.94 | 69.08 | 64.04 | 75.92 | 60.8 | 60.08 | 78.98 | 50 | 55.04 | 68 | 60.98 | 57.92 | 77
139 | 2015-05-19 11:00 | 3323 | 87.08 | 80.96 | 84.92 | 82.04 | 89.06 | 69.08 | 64.94 | 78.08 | 62.6 | 60.08 | 82.04 | 53.6 | 57.92 | 71.96 | 62.06 | 59 | 82.4
139 | 2015-05-19 12:00 | 3324 | 86 | 84.92 | 84.92 | 84.02 | 91.94 | 69.08 | 66.02 | 82.04 | 64.4 | 59 | 84.02 | 53.6 | 57.92 | 75.02 | 62.96 | 60.08 | 86
139 | 2015-05-19 13:00 | 3325 | 84.02 | 87.08 | 89.06 | 86 | 93.02 | 69.08 | 66.02 | 84.02 | 66.2 | 60.08 | 86 | 53.6 | 55.94 | 78.98 | 63.32 | 59 | 87.8
139 | 2015-05-19 14:00 | 3326 | 86 | 87.98 | 89.06 | 87.08 | 95 | 69.08 | 64.94 | 84.02 | 66.2 | 60.98 | 87.08 | 51.8 | 57.92 | 80.96 | 63.68 | 55.94 | 89.6
139 | 2015-05-19 15:00 | 3327 | 84.92 | 87.08 | 87.08 | 87.08 | 93.92 | 69.08 | 62.06 | 86 | 68 | 60.98 | 82.04 | 53.6 | 59 | 82.94 | 64.04 | 57.92 | 89.6
139 | 2015-05-19 16:00 | 3328 | 86 | 86 | 86 | 87.08 | 95 | 66.92 | 62.96 | 86 | 68 | 59 | 71.06 | 51.8 | 57.92 | 82.04 | 62.96 | 53.06 | 91.4
139 | 2015-05-19 17:00 | 3329 | 80.96 | 84.02 | 86 | 87.08 | 93.92 | 66.92 | 62.96 | 86 | 66.2 | 57.92 | 71.96 | 51.8 | 57.02 | 78.98 | 62.06 | 55.04 | 91.4
139 | 2015-05-19 18:00 | 3330 | 80.96 | 80.06 | 84.02 | 84.92 | 91.94 | 64.94 | 64.94 | 84.92 | 66.2 | 55.94 | 69.98 | 50 | 55.04 | 78.08 | 60.98 | 53.06 | 89.6
139 | 2015-05-19 19:00 | 3331 | 78.08 | 73.04 | 80.06 | 82.94 | 89.96 | 64.04 | 64.04 | 80.96 | 64.4 | 55.04 | 66.92 | 48.2 | 55.04 | 75.02 | 59 | 53.06 | 82.4
139 | 2015-05-19 20:00 | 3332 | 75.92 | 71.96 | 77 | 78.08 | 87.98 | 62.96 | 62.06 | 78.08 | 62.6 | 51.08 | 66.02 | 46.4 | 46.94 | 71.96 | 57.02 | 51.98 | 80.6
139 | 2015-05-19 21:00 | 3333 | 75.92 | 69.98 | 73.04 | 75.02 | 86 | 62.96 | 60.98 | 73.94 | 60.8 | 51.08 | 66.02 | 46.4 | 44.06 | 69.08 | 55.04 | 46.94 | 73.4
139 | 2015-05-19 22:00 | 3334 | 75.02 | 69.98 | 69.98 | 71.96 | 84.92 | 62.06 | 60.98 | 71.96 | 57.2 | 51.98 | 64.04 | 44.6 | 46.94 | 66.02 | 53.06 | 46.94 | 71.6
139 | 2015-05-19 23:00 | 3335 | 75.02 | 69.98 | 69.98 | 69.08 | 82.94 | 62.06 | 60.98 | 69.08 | 57.2 | 50 | 64.04 | 42.8 | 44.06 | 64.04 | 50.9 | 44.96 | 71.6
139 | 2015-05-20 | 3336 | 73.94 | 69.08 | 68 | 68 | 80.06 | 60.98 | 60.08 | 66.02 | 57.2 | 48.92 | 62.96 | 42.8 | 44.06 | 62.06 | 48.92 | 44.96 | 69.8
140 | 2015-05-20 01:00 | 3337 | 75.02 | 68 | 64.04 | 66.02 | 77 | 60.98 | 60.08 | 60.98 | 55.4 | 48.92 | 62.96 | 42.8 | 41 | 60.08 | 47.3 | 42.98 | 69.8
140 | 2015-05-20 02:00 | 3338 | 73.94 | 66.92 | 64.04 | 64.04 | 75.92 | 60.08 | 59 | 64.94 | 55.4 | 48.02 | 62.96 | 42.8 | 42.08 | 59 | 45.68 | 39.92 | 66.2
140 | 2015-05-20 03:00 | 3339 | 73.04 | 66.02 | 57.92 | 62.96 | 73.94 | 59 | 57.02 | 60.98 | 55.4 | 44.06 | 62.96 | 42.8 | 39.92 | 57.92 | 44.06 | 41 | 66.2
140 | 2015-05-20 04:00 | 3340 | 73.94 | 64.94 | 57.02 | 62.96 | 73.04 | 57.92 | 55.94 | 55.04 | 55.4 | 44.96 | 62.06 | 41 | 37.94 | 55.94 | 43.34 | 42.08 | 64.4
140 | 2015-05-20 05:00 | 3341 | 73.04 | 64.04 | 55.04 | 62.96 | 69.08 | 57.02 | 55.94 | 53.06 | 55.4 | 44.06 | 62.96 | 39.2 | 35.96 | 51.98 | 42.8 | 42.98 | 64.4
140 | 2015-05-20 06:00 | 3342 | 73.04 | 62.96 | 53.06 | 64.94 | 69.08 | 57.02 | 55.94 | 55.94 | 55.4 | 44.96 | 62.96 | 44.6 | 41 | 55.94 | 42.08 | 44.96 | 66.2
140 | 2015-05-20 07:00 | 3343 | 75.02 | 66.02 | 62.06 | 64.94 | 71.96 | 59 | 57.02 | 59 | 55.4 | 50 | 66.92 | 48.2 | 46.94 | 64.94 | 42.98 | 48.02 | 71.6
140 | 2015-05-20 08:00 | 3344 | 78.98 | 69.08 | 68 | 69.08 | 75.02 | 62.96 | 59 | 62.96 | 57.2 | 53.06 | 69.98 | 51.8 | 50 | 68 | 44.06 | 51.08 | 73.4
140 | 2015-05-20 09:00 | 3345 | 80.96 | 71.96 | 73.04 | 75.02 | 80.06 | 66.92 | 62.06 | 66.02 | 57.2 | 57.92 | 69.98 | 51.8 | 51.08 | 69.08 | 44.96 | 53.96 | 78.8
140 | 2015-05-20 10:00 | 3346 | 82.04 | 75.92 | 77 | 78.98 | 82.94 | 68 | 64.94 | 69.08 | 57.2 | 60.98 | 73.94 | 51.8 | 53.96 | 69.98 | 46.04 | 53.06 | 80.6
140 | 2015-05-20 11:00 | 3347 | 82.94 | 77 | 80.06 | 82.04 | 82.94 | 69.98 | 68 | 73.94 | 60.8 | 60.98 | 77 | 51.8 | 55.94 | 71.96 | 46.94 | 55.04 | 84.2
140 | 2015-05-20 12:00 | 3348 | 84.02 | 78.08 | 80.96 | 84.02 | 84.02 | 71.96 | 71.06 | 75.02 | 60.8 | 62.96 | 73.04 | 55.4 | 57.02 | 75.92 | 48.02 | 53.06 | 87.8
140 | 2015-05-20 13:00 | 3349 | 84.92 | 78.98 | 82.94 | 86 | 87.08 | 71.96 | 71.96 | 77 | 62.6 | 64.04 | 71.06 | 53.6 | 57.92 | 78.08 | 51.08 | 51.98 | 89.6
140 | 2015-05-20 14:00 | 3350 | 84.02 | 82.04 | 86 | 86 | 89.06 | 69.98 | 73.04 | 78.08 | 62.6 | 66.92 | 71.06 | 55.4 | 59 | 82.04 | 53.96 | 48.92 | 89.6
140 | 2015-05-20 15:00 | 3351 | 82.94 | 78.08 | 87.08 | 84.92 | 89.96 | 69.98 | 73.94 | 80.06 | 62.6 | 66.92 | 69.08 | 57.2 | 60.98 | 82.94 | 57.02 | 55.04 | 86
140 | 2015-05-20 16:00 | 3352 | 82.04 | 78.08 | 87.98 | 80.06 | 89.96 | 68 | 73.94 | 80.96 | 64.4 | 68 | 69.08 | 60.8 | 60.98 | 86 | 56.66 | 55.94 | 86
140 | 2015-05-20 17:00 | 3353 | 80.96 | 78.98 | 89.06 | 78.98 | 89.96 | 68 | 73.04 | 80.06 | 62.6 | 64.04 | 69.98 | 57.2 | 60.98 | 84.02 | 56.3 | 55.94 | 84.2
140 | 2015-05-20 18:00 | 3354 | 80.06 | 75.92 | 87.08 | 78.08 | 89.06 | 66.92 | 71.96 | 80.06 | 62.6 | 62.06 | 66.92 | 53.6 | 60.08 | 75.92 | 55.94 | 55.94 | 82.4
140 | 2015-05-20 19:00 | 3355 | 78.08 | 73.04 | 84.02 | 69.98 | 87.08 | 64.04 | 69.98 | 75.02 | 62.6 | 62.06 | 64.04 | 51.8 | 55.94 | 73.04 | 52.7 | 53.96 | 78.8
140 | 2015-05-20 20:00 | 3356 | 77 | 69.98 | 80.96 | 69.08 | 82.94 | 62.96 | 68 | 69.98 | 60.8 | 62.06 | 62.06 | 48.2 | 51.98 | 68 | 49.28 | 53.96 | 75.2
140 | 2015-05-20 21:00 | 3357 | 77 | 68 | 78.08 | 69.08 | 73.94 | 62.96 | 64.04 | 71.06 | 60.8 | 64.94 | 62.06 | 48.2 | 48.02 | 64.04 | 46.04 | 50 | 73.4
140 | 2015-05-20 22:00 | 3358 | 77 | 66.02 | 73.94 | 69.08 | 78.98 | 62.96 | 64.04 | 69.98 | 59 | 64.94 | 60.98 | 46.4 | 46.94 | 60.98 | 43.7 | 46.04 | 73.4
140 | 2015-05-20 23:00 | 3359 | 75.02 | 64.94 | 71.96 | 66.02 | 71.96 | 62.06 | 62.06 | 69.08 | 59 | 62.96 | 60.98 | 46.4 | 44.96 | 59 | 41.36 | 44.96 | 71.6
140 | 2015-05-21 | 3360 | 71.96 | 64.04 | 69.98 | 64.94 | 64.04 | 62.06 | 60.08 | 69.08 | 59 | 59 | 57.92 | 46.4 | 44.06 | 57.02 | 39.02 | 44.96 | 69.8
141 | 2015-05-21 01:00 | 3361 | 69.98 | 62.96 | 66.92 | 62.96 | 64.94 | 60.98 | 57.92 | 64.94 | 59 | 57.92 | 57.92 | 44.6 | 44.96 | 55.94 | 37.76 | 39.02 | 68
141 | 2015-05-21 02:00 | 3362 | 69.08 | 62.06 | 64.04 | 62.06 | 69.08 | 60.08 | 55.94 | 62.06 | 57.2 | 57.92 | 57.02 | 44.6 | 39.92 | 55.94 | 36.32 | 35.96 | 68
141 | 2015-05-21 03:00 | 3363 | 69.08 | 60.08 | 60.98 | 60.98 | 64.04 | 60.08 | 53.96 | 60.98 | 57.2 | 57.02 | 57.02 | 44.6 | 37.94 | 53.96 | 35.06 | 35.06 | 64.4
141 | 2015-05-21 04:00 | 3364 | 68 | 57.92 | 60.98 | 60.98 | 60.08 | 60.08 | 53.06 | 60.98 | 57.2 | 55.94 | 57.92 | 41 | 37.04 | 53.06 | 35.96 | 35.06 | 64.4
141 | 2015-05-21 05:00 | 3365 | 69.08 | 57.92 | 57.02 | 60.98 | 55.04 | 59 | 53.06 | 60.08 | 57.2 | 55.04 | 57.02 | 42.8 | 37.04 | 51.98 | 37.04 | 37.94 | 62.6
141 | 2015-05-21 06:00 | 3366 | 69.08 | 57.92 | 57.02 | 60.98 | 53.96 | 60.08 | 55.94 | 60.08 | 57.2 | 53.06 | 55.94 | 46.4 | 39.92 | 53.06 | 37.94 | 42.08 | 66.2
141 | 2015-05-21 07:00 | 3367 | 71.96 | 62.06 | 64.94 | 62.06 | 64.04 | 62.96 | 60.08 | 62.06 | 60.8 | 53.96 | 60.98 | 51.26 | 46.04 | 55.04 | 43.34 | 44.06 | 71.6
141 | 2015-05-21 08:00 | 3368 | 75.92 | 66.92 | 71.96 | 64.94 | 71.06 | 66.02 | 62.96 | 66.02 | 62.6 | 59 | 64.04 | 55.4 | 51.08 | 55.04 | 48.56 | 48.92 | 75.2
141 | 2015-05-21 09:00 | 3369 | 82.04 | 71.06 | 80.96 | 68 | 77 | 66.92 | 64.94 | 69.08 | 64.4 | 62.06 | 69.08 | 55.4 | 55.94 | 55.94 | 53.96 | 53.96 | 80.6
141 | 2015-05-21 10:00 | 3370 | 84.92 | 73.94 | 87.08 | 71.06 | 80.96 | 69.08 | 66.92 | 71.96 | 66.2 | 60.98 | 71.06 | 55.4 | 59 | 57.92 | 57.38 | 55.04 | 84.2
141 | 2015-05-21 11:00 | 3371 | 82.94 | 75.02 | 89.06 | 73.94 | 87.08 | 71.96 | 68 | 75.92 | 68 | 62.06 | 73.94 | 57.2 | 60.98 | 59 | 60.62 | 55.94 | 87.8
141 | 2015-05-21 12:00 | 3372 | 84.02 | 77 | 91.04 | 78.08 | 89.06 | 71.06 | 69.98 | 78.98 | 69.8 | 64.94 | 78.98 | 60.8 | 62.06 | 60.08 | 64.04 | 57.92 | 89.6
141 | 2015-05-21 13:00 | 3373 | 84.02 | 78.98 | 93.92 | 78.98 | 93.02 | 69.98 | 71.06 | 80.06 | 68 | 64.94 | 78.98 | 62.6 | 62.96 | 59 | 67.1 | 57.92 | 89.6
141 | 2015-05-21 14:00 | 3374 | 82.94 | 80.06 | 95 | 78.08 | 95 | 71.06 | 73.04 | 82.04 | 69.8 | 66.92 | 80.96 | 62.6 | 62.96 | 55.94 | 69.98 | 60.08 | 91.4
141 | 2015-05-21 15:00 | 3375 | 82.94 | 80.96 | 96.08 | 78.98 | 93.92 | 69.98 | 69.98 | 82.94 | 66.2 | 66.92 | 78.08 | 66.2 | 64.04 | 53.06 | 73.04 | 60.08 | 91.4
141 | 2015-05-21 16:00 | 3376 | 82.94 | 80.06 | 98.06 | 80.06 | 93.92 | 69.08 | 66.02 | 82.04 | 62.6 | 66.02 | 75.02 | 64.4 | 66.02 | 48.02 | 72.32 | 60.98 | 89.6
141 | 2015-05-21 17:00 | 3377 | 82.94 | 78.98 | 96.98 | 80.06 | 84.92 | 68 | 64.94 | 80.06 | 57.2 | 64.04 | 66.92 | 68 | 64.04 | 48.02 | 71.78 | 60.98 | 89.6
141 | 2015-05-21 18:00 | 3378 | 80.96 | 77 | 93.02 | 78.08 | 84.02 | 64.94 | 64.04 | 78.08 | 57.2 | 62.06 | 68 | 68 | 62.96 | 48.02 | 71.06 | 60.98 | 86
141 | 2015-05-21 19:00 | 3379 | 78.98 | 75.02 | 89.96 | 75.02 | 82.04 | 64.04 | 60.98 | 75.92 | 57.2 | 60.08 | 66.02 | 66.2 | 60.08 | 46.94 | 66.02 | 60.98 | 80.6
141 | 2015-05-21 20:00 | 3380 | 77 | 71.06 | 87.08 | 71.96 | 75.92 | 62.06 | 60.08 | 73.94 | 57.2 | 57.92 | 62.96 | 62.6 | 53.96 | 46.94 | 60.98 | 60.98 | 78.8
141 | 2015-05-21 21:00 | 3381 | 75.92 | 68 | 84.92 | 69.98 | 73.94 | 62.06 | 59 | 73.94 | 57.2 | 57.92 | 62.06 | 57.2 | 53.06 | 46.94 | 55.94 | 55.04 | 78.8
141 | 2015-05-21 22:00 | 3382 | 73.94 | 66.02 | 80.06 | 69.98 | 71.96 | 62.06 | 59 | 73.04 | 57.2 | 57.92 | 60.98 | 55.4 | 50 | 46.04 | 53.96 | 46.94 | 75.2
141 | 2015-05-21 23:00 | 3383 | 73.04 | 62.96 | 75.92 | 69.08 | 71.06 | 62.06 | 59 | 71.06 | 55.4 | 53.96 | 59 | 51.8 | 46.94 | 42.98 | 51.98 | 44.96 | 75.2
141 | 2015-05-22 | 3384 | 69.08 | 62.06 | 73.04 | 69.08 | 69.98 | 60.98 | 59 | 71.96 | 55.4 | 51.98 | 62.06 | 51.8 | 44.96 | 39.92 | 50 | 42.08 | 71.6
142 | 2015-05-22 01:00 | 3385 | 69.08 | 59 | 71.06 | 68 | 69.08 | 60.98 | 57.02 | 68 | 55.4 | 51.08 | 60.08 | 51.8 | 46.94 | 37.94 | 48.02 | 39.92 | 69.8
142 | 2015-05-22 02:00 | 3386 | 71.96 | 59 | 68 | 66.02 | 69.08 | 60.08 | 57.92 | 66.02 | 55.4 | 50 | 57.02 | 48.2 | 44.06 | 35.06 | 46.04 | 37.04 | 69.8
142 | 2015-05-22 03:00 | 3387 | 71.06 | 57.02 | 66.92 | 64.04 | 66.02 | 60.08 | 59 | 64.94 | 55.4 | 48.92 | 55.94 | 48.2 | 44.06 | 33.08 | 44.06 | 37.04 | 66.2
142 | 2015-05-22 04:00 | 3388 | 71.06 | 57.02 | 64.94 | 62.96 | 64.94 | 59 | 55.04 | 64.04 | 55.4 | 48.92 | 53.06 | 50 | 42.08 | 32 | 45.68 | 37.04 | 66.2
142 | 2015-05-22 05:00 | 3389 | 71.96 | 55.94 | 64.94 | 62.96 | 64.04 | 59 | 57.02 | 62.06 | 55.4 | 48.02 | 55.04 | 50 | 39.92 | 30.92 | 47.3 | 39.02 | 66.2
142 | 2015-05-22 06:00 | 3390 | 71.96 | 53.96 | 62.96 | 62.06 | 66.02 | 60.08 | 57.92 | 62.96 | 55.4 | 50 | 57.92 | 55.4 | 44.06 | 30.92 | 48.92 | 39.92 | 66.2
142 | 2015-05-22 07:00 | 3391 | 73.94 | 62.06 | 69.08 | 62.96 | 69.08 | 62.06 | 64.94 | 66.92 | 55.4 | 51.98 | 60.98 | 62.6 | 50 | 30.92 | 52.34 | 46.94 | 69.8
142 | 2015-05-22 08:00 | 3392 | 78.98 | 68 | 77 | 66.02 | 73.94 | 64.04 | 69.98 | 69.08 | 57.2 | 55.04 | 64.04 | 62.6 | 55.94 | 30.92 | 55.58 | 51.08 | 78.8
142 | 2015-05-22 09:00 | 3393 | 80.06 | 73.94 | 82.94 | 69.08 | 77 | 68 | 71.96 | 73.04 | 59 | 57.02 | 64.94 | 64.4 | 59 | 32 | 59 | 53.96 | 82.4
142 | 2015-05-22 10:00 | 3394 | 82.04 | 73.94 | 87.08 | 73.04 | 80.96 | 68 | 73.94 | 75.92 | 60.8 | 57.92 | 62.06 | 66.2 | 62.06 | 33.08 | 59.36 | 57.02 | 84.2
142 | 2015-05-22 11:00 | 3395 | 82.04 | 75.92 | 91.04 | 75.92 | 84.02 | 69.98 | 73.94 | 78.08 | 62.6 | 60.08 | 66.92 | 68 | 64.04 | 33.98 | 59.72 | 59 | 87.8
142 | 2015-05-22 12:00 | 3396 | 82.04 | 80.06 | 95 | 77 | 86 | 69.08 | 71.06 | 80.96 | 62.6 | 60.08 | 68 | 69.8 | 64.04 | 35.96 | 60.08 | 62.06 | 87.8
142 | 2015-05-22 13:00 | 3397 | 84.92 | 80.06 | 96.98 | 78.98 | 87.98 | 69.08 | 71.96 | 86 | 64.4 | 60.98 | 69.98 | 71.6 | 64.94 | 33.98 | 63.32 | 62.96 | 89.6
142 | 2015-05-22 14:00 | 3398 | 84.92 | 82.04 | 98.06 | 80.06 | 91.04 | 69.98 | 71.96 | 84.92 | 64.4 | 62.06 | 73.94 | 73.4 | 66.02 | 33.98 | 66.74 | 64.04 | 91.4
142 | 2015-05-22 15:00 | 3399 | 84.02 | 80.06 | 96.08 | 80.96 | 93.02 | 69.98 | 71.96 | 68 | 64.4 | 62.96 | 71.96 | 75.2 | 66.02 | 33.08 | 69.98 | 62.96 | 91.4
142 | 2015-05-22 16:00 | 3400 | 84.02 | 78.98 | 95 | 80.96 | 89.06 | 66.92 | 68 | 80.06 | 62.6 | 62.96 | 77 | 73.4 | 64.04 | 32 | 71.06 | 64.04 | 89.6
142 | 2015-05-22 17:00 | 3401 | 82.94 | 78.08 | 93.02 | 73.04 | 87.08 | 66.02 | 66.92 | 78.08 | 60.8 | 62.96 | 69.98 | 66.2 | 64.94 | 33.08 | 71.96 | 62.96 | 84.2
142 | 2015-05-22 18:00 | 3402 | 80.96 | 75.92 | 93.02 | 69.98 | 86 | 64.94 | 66.02 | 78.08 | 60.8 | 60.98 | 57.92 | 66.2 | 60.08 | 32 | 73.04 | 62.06 | 82.4
142 | 2015-05-22 19:00 | 3403 | 78.08 | 73.94 | 91.04 | 69.98 | 84.02 | 62.96 | 62.96 | 75.02 | 57.2 | 60.08 | 55.94 | 66.2 | 59 | 30.92 | 69.44 | 62.96 | 78.8
142 | 2015-05-22 20:00 | 3404 | 75.92 | 69.98 | 87.98 | 68 | 78.08 | 62.06 | 62.06 | 73.94 | 57.2 | 55.94 | 55.94 | 62.6 | 53.06 | 30.92 | 65.66 | 60.08 | 71.6
142 | 2015-05-22 21:00 | 3405 | 73.94 | 68 | 84.02 | 68 | 75.92 | 62.06 | 60.08 | 71.96 | 57.2 | 53.06 | 55.04 | 59 | 48.92 | 30.92 | 62.06 | 57.02 | 71.6
142 | 2015-05-22 22:00 | 3406 | 73.94 | 66.92 | 80.96 | 66.02 | 73.94 | 60.98 | 59 | 68 | 57.2 | 51.98 | 55.94 | 57.2 | 48.02 | 30.92 | 62.06 | 55.94 | 69.8
142 | 2015-05-22 23:00 | 3407 | 71.06 | 66.02 | 77 | 64.94 | 73.04 | 60.08 | 57.92 | 66.92 | 55.4 | 51.08 | 55.04 | 57.2 | 46.94 | 30.92 | 62.06 | 55.04 | 66.2
142 | 2015-05-23 | 3408 | 71.06 | 62.96 | 73.94 | 64.94 | 71.96 | 60.08 | 60.08 | 69.08 | 55.4 | 50 | 53.96 | 51.8 | 44.96 | 30.92 | 62.06 | 51.98 | 66.2
143 | 2015-05-23 01:00 | 3409 | 69.08 | 64.04 | 73.04 | 62.96 | 71.96 | 59 | 60.98 | 64.04 | 53.6 | 48.02 | 53.96 | 51.8 | 44.06 | 30.92 | 61.34 | 48.92 | 64.4
143 | 2015-05-23 02:00 | 3410 | 68 | 64.94 | 71.06 | 62.06 | 71.06 | 59 | 60.98 | 62.96 | 53.6 | 46.94 | 53.06 | 50 | 44.06 | 30.92 | 60.8 | 48.02 | 62.6
143 | 2015-05-23 03:00 | 3411 | 66.92 | 64.94 | 69.98 | 62.06 | 71.06 | 59 | 60.08 | 60.98 | 53.6 | 44.96 | 51.98 | 48.74 | 44.06 | 30.92 | 60.08 | 46.94 | 62.6
143 | 2015-05-23 04:00 | 3412 | 66.92 | 64.04 | 68 | 62.06 | 69.08 | 57.92 | 60.08 | 59 | 53.6 | 44.96 | 53.06 | 48.2 | 42.98 | 30.92 | 58.64 | 46.94 | 62.6
143 | 2015-05-23 05:00 | 3413 | 66.92 | 60.98 | 64.04 | 62.96 | 68 | 57.92 | 60.08 | 57.92 | 53.6 | 44.96 | 53.06 | 48.2 | 42.08 | 30.92 | 57.38 | 46.94 | 62.6
143 | 2015-05-23 06:00 | 3414 | 66.02 | 62.06 | 64.94 | 62.96 | 69.08 | 60.98 | 60.08 | 57.92 | 53.6 | 46.94 | 53.96 | 55.4 | 46.94 | 32 | 55.94 | 46.94 | 62.6
143 | 2015-05-23 07:00 | 3415 | 73.04 | 71.96 | 71.06 | 64.94 | 71.06 | 62.96 | 60.98 | 66.92 | 53.6 | 53.96 | 55.04 | 57.2 | 51.98 | 32 | 57.38 | 48.92 | 62.6
143 | 2015-05-23 08:00 | 3416 | 78.08 | 75.92 | 80.06 | 66.92 | 73.04 | 66.02 | 60.8 | 66.92 | 55.4 | 60.08 | 55.94 | 62.6 | 53.96 | 33.98 | 58.64 | 51.08 | 66.2
143 | 2015-05-23 09:00 | 3417 | 80.06 | 80.06 | 87.08 | 69.98 | 78.08 | 68 | 62.06 | 73.04 | 57.2 | 66.92 | 59 | 66.2 | 55.94 | 35.96 | 60.08 | 53.06 | 71.6
143 | 2015-05-23 10:00 | 3418 | 82.94 | 80.96 | 91.94 | 69.98 | 78.98 | 69.08 | 62.06 | 75.92 | 57.2 | 69.08 | 60.98 | 68 | 57.92 | 37.04 | 65.12 | 55.94 | 73.4
143 | 2015-05-23 11:00 | 3419 | 86 | 82.04 | 96.98 | 73.94 | 82.04 | 71.96 | 60.98 | 80.06 | 60.8 | 71.06 | 62.06 | 68 | 57.92 | 39.92 | 69.98 | 57.02 | 78.8
143 | 2015-05-23 12:00 | 3420 | 87.08 | 84.92 | 98.96 | 78.08 | 82.04 | 71.06 | 60.08 | 77 | 62.6 | 71.96 | 62.96 | 68 | 60.08 | 41 | 75.02 | 57.92 | 78.8
143 | 2015-05-23 13:00 | 3421 | 84.92 | 84.92 | 98.96 | 78.98 | 80.96 | 71.96 | 60.08 | 75.92 | 62.6 | 73.04 | 60.98 | 64.4 | 62.06 | 44.06 | 76.64 | 59 | 78.8
143 | 2015-05-23 14:00 | 3422 | 84.92 | 86 | 100.94 | 73.04 | 80.06 | 71.06 | 60.08 | 71.06 | 63.68 | 75.02 | 60.98 | 66.2 | 62.96 | 46.04 | 78.44 | 59 | 80.6
143 | 2015-05-23 15:00 | 3423 | 84.02 | 84.92 | 102.02 | 80.96 | 84.02 | 71.96 | 60.08 | 57.92 | 64.4 | 75.02 | 53.06 | 64.4 | 64.04 | 46.94 | 80.06 | 60.08 | 78.8
143 | 2015-05-23 16:00 | 3424 | 84.02 | 84.02 | 102.02 | 80.06 | 84.92 | 69.98 | 60.98 | 57.02 | 64.4 | 75.02 | 55.04 | 64.4 | 62.96 | 48.02 | 78.44 | 60.08 | 78.8
143 | 2015-05-23 17:00 | 3425 | 82.04 | 82.04 | 102.02 | 80.96 | 78.08 | 68 | 60.08 | 59 | 64.4 | 73.94 | 60.08 | 64.4 | 60.98 | 46.94 | 76.64 | 60.08 | 75.2
143 | 2015-05-23 18:00 | 3426 | 80.96 | 80.96 | 98.06 | 77 | 75.92 | 66.92 | 60.08 | 62.96 | 64.4 | 73.04 | 57.92 | 64.4 | 59 | 48.02 | 75.02 | 60.08 | 73.4
143 | 2015-05-23 19:00 | 3427 | 78.08 | 78.08 | 96.08 | 75.02 | 75.02 | 64.94 | 60.08 | 62.96 | 62.6 | 71.96 | 57.02 | 60.8 | 57.92 | 46.94 | 70.34 | 57.92 | 69.8
143 | 2015-05-23 20:00 | 3428 | 77 | 73.94 | 93.92 | 71.06 | 73.04 | 64.04 | 59 | 62.96 | 60.8 | 69.98 | 55.94 | 57.2 | 55.94 | 46.04 | 65.66 | 55.94 | 68
143 | 2015-05-23 21:00 | 3429 | 75.02 | 71.96 | 91.94 | 71.06 | 71.96 | 62.96 | 59 | 60.98 | 59 | 69.08 | 55.94 | 53.6 | 53.06 | 44.96 | 60.98 | 55.04 | 64.4
143 | 2015-05-23 22:00 | 3430 | 75.02 | 69.08 | 89.96 | 69.08 | 69.98 | 62.06 | 59 | 60.08 | 57.2 | 69.08 | 55.94 | 53.6 | 55.94 | 44.96 | 59.36 | 53.96 | 62.6
143 | 2015-05-23 23:00 | 3431 | 73.04 | 66.02 | 89.06 | 68 | 68 | 62.06 | 57.92 | 60.08 | 55.4 | 73.04 | 53.06 | 51.8 | 53.96 | 44.06 | 57.56 | 53.96 | 62.6
143 | 2015-05-24 | 3432 | 75.02 | 66.92 | 86 | 68 | 66.02 | 60.98 | 59 | 59 | 53.6 | 73.94 | 51.98 | 51.8 | 53.96 | 44.06 | 55.94 | 53.06 | 62.6
144 | 2015-05-24 01:00 | 3433 | 73.04 | 68 | 84.92 | 64.94 | 62.96 | 60.08 | 59 | 57.02 | 51.8 | 73.04 | 51.98 | 50 | 51.98 | 42.98 | 55.58 | 50 | 62.6
144 | 2015-05-24 02:00 | 3434 | 71.06 | 64.94 | 84.02 | 64.94 | 64.04 | 57.92 | 60.08 | 55.04 | 51.8 | 66.92 | 51.98 | 48.2 | 48.92 | 39.92 | 55.4 | 50 | 62.6
144 | 2015-05-24 03:00 | 3435 | 71.06 | 64.04 | 82.04 | 64.94 | 64.94 | 59 | 60.08 | 55.04 | 50 | 62.06 | 51.08 | 48.2 | 50 | 37.04 | 55.04 | 50 | 62.6
144 | 2015-05-24 04:00 | 3436 | 69.98 | 62.06 | 80.06 | 64.04 | 64.04 | 59 | 59 | 53.96 | 50 | 64.04 | 51.08 | 48.2 | 48.02 | 37.04 | 55.4 | 50 | 62.6
144 | 2015-05-24 05:00 | 3437 | 69.98 | 62.06 | 78.98 | 64.04 | 62.96 | 57.92 | 59 | 53.06 | 48.2 | 66.02 | 50 | 46.94 | 46.04 | 35.06 | 55.58 | 50 | 62.6
144 | 2015-05-24 06:00 | 3438 | 69.08 | 62.06 | 77 | 64.94 | 62.96 | 60.08 | 59 | 53.96 | 51.8 | 64.94 | 50 | 48.2 | 46.94 | 39.02 | 55.94 | 50 | 62.6
144 | 2015-05-24 07:00 | 3439 | 73.94 | 71.96 | 80.06 | 66.02 | 66.02 | 62.06 | 60.08 | 60.98 | 55.4 | 62.06 | 53.06 | 50 | 55.94 | 42.98 | 61.34 | 50 | 62.6
144 | 2015-05-24 08:00 | 3440 | 78.98 | 77 | 84.02 | 66.02 | 69.98 | 64.94 | 59 | 62.96 | 57.2 | 60.08 | 57.92 | 53.6 | 62.06 | 46.04 | 66.56 | 55.04 | 64.4
144 | 2015-05-24 09:00 | 3441 | 82.04 | 80.96 | 86 | 62.96 | 73.94 | 66.02 | 59 | 66.02 | 59 | 60.98 | 57.92 | 55.4 | 62.96 | 48.92 | 71.96 | 57.92 | 66.2
144 | 2015-05-24 10:00 | 3442 | 84.92 | 84.02 | 87.98 | 64.94 | 78.08 | 68 | 60.08 | 64.94 | 62.6 | 55.04 | 60.08 | 55.4 | 66.92 | 51.98 | 73.94 | 57.92 | 71.6
144 | 2015-05-24 11:00 | 3443 | 87.98 | 82.94 | 91.04 | 64.94 | 78.08 | 68 | 59 | 64.04 | 64.4 | 55.04 | 60.08 | 55.4 | 69.08 | 53.96 | 76.1 | 57.92 | 73.4
144 | 2015-05-24 12:00 | 3444 | 86 | 87.08 | 93.92 | 66.02 | 80.06 | 69.98 | 57.2 | 66.02 | 66.2 | 53.96 | 62.06 | 55.4 | 68 | 55.94 | 78.08 | 59 | 77
144 | 2015-05-24 13:00 | 3445 | 86 | 87.98 | 96.98 | 66.02 | 82.04 | 69.98 | 60.98 | 66.92 | 66.2 | 53.06 | 64.94 | 60.8 | 69.08 | 55.94 | 79.34 | 59 | 77
144 | 2015-05-24 14:00 | 3446 | 86 | 86 | 96.98 | 66.02 | 86 | 69.08 | 60.98 | 66.02 | 68 | 53.06 | 66.02 | 60.8 | 69.08 | 57.02 | 80.78 | 57.92 | 77
144 | 2015-05-24 15:00 | 3447 | 86 | 87.98 | 98.96 | 64.94 | 82.94 | 69.08 | 62.6 | 62.06 | 68 | 53.06 | 68 | 59 | 64.04 | 59 | 82.04 | 55.94 | 77
144 | 2015-05-24 16:00 | 3448 | 86 | 86 | 96.98 | 64.94 | 86 | 68 | 62.96 | 60.08 | 68 | 53.06 | 66.92 | 60.8 | 60.98 | 57.92 | 81.68 | 55.04 | 75.2
144 | 2015-05-24 17:00 | 3449 | 82.04 | 84.02 | 96.08 | 66.92 | 77 | 66.92 | 62.6 | 60.98 | 66.2 | 53.06 | 66.92 | 59 | 59 | 59 | 81.32 | 53.06 | 73.4
144 | 2015-05-24 18:00 | 3450 | 82.04 | 82.94 | 95 | 66.92 | 78.08 | 64.94 | 62.96 | 62.96 | 66.2 | 53.06 | 64.94 | 57.2 | 55.04 | 57.02 | 80.96 | 50 | 71.6
144 | 2015-05-24 19:00 | 3451 | 80.06 | 80.06 | 91.04 | 66.92 | 77 | 62.96 | 62.96 | 60.08 | 62.6 | 53.06 | 60.98 | 55.4 | 55.04 | 55.04 | 75.92 | 50 | 68
144 | 2015-05-24 20:00 | 3452 | 78.08 | 75.92 | 87.08 | 66.92 | 75.02 | 62.06 | 60.98 | 59 | 62.6 | 53.96 | 57.92 | 53.6 | 51.98 | 51.98 | 71.06 | 48.92 | 66.2
144 | 2015-05-24 21:00 | 3453 | 78.08 | 73.04 | 84.02 | 66.02 | 71.96 | 62.06 | 60.98 | 55.94 | 60.8 | 53.96 | 57.02 | 50 | 51.98 | 48.02 | 66.02 | 46.94 | 62.6
144 | 2015-05-24 22:00 | 3454 | 75.92 | 71.96 | 80.96 | 64.94 | 69.08 | 62.06 | 60.98 | 55.04 | 57.2 | 53.06 | 55.94 | 48.2 | 50 | 46.04 | 64.76 | 46.94 | 62.6
144 | 2015-05-24 23:00 | 3455 | 75.02 | 69.98 | 80.06 | 64.04 | 66.92 | 60.98 | 59 | 53.96 | 57.2 | 51.98 | 53.96 | 48.2 | 50 | 44.96 | 63.32 | 44.96 | 62.6
144 | 2015-05-25 | 3456 | 75.02 | 66.02 | 73.04 | 62.96 | 66.02 | 60.98 | 57.92 | 53.06 | 55.4 | 51.98 | 53.96 | 46.4 | 51.08 | 42.08 | 62.06 | 44.96 | 62.6
145 | 2015-05-25 01:00 | 3457 | 73.94 | 66.02 | 73.04 | 62.06 | 64.04 | 60.98 | 57.02 | 50 | 51.8 | 51.98 | 51.08 | 46.4 | 50 | 42.08 | 62.96 | 42.98 | 60.8
145 | 2015-05-25 02:00 | 3458 | 75.02 | 64.94 | 71.06 | 62.96 | 60.98 | 60.08 | 55.94 | 50 | 48.2 | 51.98 | 50 | 44.6 | 50 | 41 | 64.04 | 39.92 | 60.8
145 | 2015-05-25 03:00 | 3459 | 73.94 | 64.04 | 66.02 | 62.06 | 62.06 | 57.92 | 55.04 | 48.92 | 48.2 | 51.98 | 48.02 | 44.6 | 50 | 39.02 | 64.94 | 39.02 | 60.8
145 | 2015-05-25 04:00 | 3460 | 71.96 | 62.96 | 62.96 | 62.06 | 60.08 | 57.92 | 55.04 | 50 | 48.2 | 51.08 | 46.04 | 44.6 | 50 | 41 | 63.68 | 39.02 | 60.8
145 | 2015-05-25 05:00 | 3461 | 71.06 | 64.04 | 60.98 | 62.06 | 59 | 57.92 | 53.96 | 48.92 | 46.4 | 50 | 46.94 | 44.6 | 50 | 39.92 | 62.24 | 39.92 | 60.8
145 | 2015-05-25 06:00 | 3462 | 69.08 | 64.04 | 60.98 | 62.06 | 60.08 | 60.08 | 55.94 | 51.98 | 48.2 | 51.08 | 50 | 46.4 | 51.08 | 46.04 | 60.98 | 44.96 | 60.8
145 | 2015-05-25 07:00 | 3463 | 75.02 | 69.98 | 69.98 | 62.96 | 64.04 | 60.98 | 57.92 | 53.06 | 50 | 51.08 | 53.96 | 51.26 | 51.98 | 50 | 62.96 | 44.96 | 62.6
145 | 2015-05-25 08:00 | 3464 | 78.98 | 78.08 | 75.92 | 64.04 | 66.92 | 64.04 | 60.08 | 55.94 | 51.8 | 55.04 | 59 | 55.4 | 51.98 | 53.96 | 64.94 | 46.94 | 62.6
145 | 2015-05-25 09:00 | 3465 | 82.04 | 80.06 | 82.04 | 64.94 | 69.98 | 64.94 | 62.06 | 60.08 | 53.6 | 57.92 | 64.04 | 53.6 | 53.06 | 55.04 | 66.92 | 48.92 | 66.2
145 | 2015-05-25 10:00 | 3466 | 84.92 | 84.02 | 86 | 68 | 75.02 | 66.02 | 62.96 | 62.96 | 55.4 | 62.06 | 69.08 | 55.4 | 53.96 | 57.92 | 70.7 | 51.98 | 69.8
145 | 2015-05-25 11:00 | 3467 | 80.96 | 82.94 | 89.06 | 68 | 80.96 | 66.02 | 64.04 | 66.92 | 57.2 | 64.94 | 71.96 | 53.6 | 53.96 | 60.08 | 74.3 | 57.02 | 75.2
145 | 2015-05-25 12:00 | 3468 | 80.06 | 84.92 | 91.04 | 68 | 82.94 | 69.08 | 68 | 69.08 | 60.8 | 64.94 | 73.94 | 57.2 | 53.96 | 62.06 | 78.08 | 57.92 | 80.6
145 | 2015-05-25 13:00 | 3469 | 78.98 | 87.08 | 95 | 69.08 | 87.08 | 69.08 | 66.02 | 71.06 | 62.6 | 66.92 | 75.92 | 59 | 53.96 | 62.96 | 80.06 | 57.92 | 80.6
145 | 2015-05-25 14:00 | 3470 | 78.08 | 86 | 95 | 68 | 87.08 | 69.08 | 69.08 | 73.94 | 62.6 | 66.02 | 75.92 | 57.2 | 55.04 | 62.96 | 82.04 | 59 | 80.6
145 | 2015-05-25 15:00 | 3471 | 80.96 | 86 | 96.08 | 69.08 | 87.08 | 66.92 | 71.06 | 73.94 | 64.4 | 62.96 | 75.02 | 62.6 | 55.04 | 64.04 | 84.02 | 53.96 | 80.6
145 | 2015-05-25 16:00 | 3472 | 80.06 | 84.02 | 95 | 69.98 | 87.08 | 66.02 | 69.98 | 68 | 64.4 | 60.08 | 77 | 64.4 | 55.94 | 64.04 | 84.38 | 53.06 | 78.8
145 | 2015-05-25 17:00 | 3473 | 82.04 | 84.02 | 96.08 | 69.98 | 87.98 | 64.94 | 69.98 | 64.04 | 62.6 | 57.02 | 77 | 57.2 | 55.04 | 62.06 | 84.56 | 53.06 | 73.4
145 | 2015-05-25 18:00 | 3474 | 80.06 | 82.04 | 93.92 | 69.98 | 87.08 | 62.96 | 69.08 | 64.94 | 62.6 | 57.02 | 75.02 | 59 | 53.96 | 57.92 | 84.92 | 50 | 69.8
145 | 2015-05-25 19:00 | 3475 | 78.08 | 78.98 | 91.04 | 69.08 | 84.02 | 60.98 | 66.92 | 62.06 | 62.6 | 57.02 | 71.06 | 53.6 | 53.96 | 57.92 | 80.96 | 48.02 | 68
145 | 2015-05-25 20:00 | 3476 | 73.94 | 75.02 | 86 | 68 | 80.96 | 60.98 | 64.94 | 60.08 | 60.8 | 55.94 | 64.94 | 51.8 | 53.96 | 55.94 | 77 | 46.94 | 64.4
145 | 2015-05-25 21:00 | 3477 | 73.94 | 73.04 | 82.94 | 66.02 | 77 | 60.98 | 60.98 | 59 | 59 | 55.94 | 60.98 | 50 | 53.96 | 55.04 | 73.04 | 46.04 | 62.6
145 | 2015-05-25 22:00 | 3478 | 73.94 | 73.04 | 78.98 | 66.02 | 80.06 | 60.98 | 60.98 | 57.02 | 57.2 | 55.94 | 60.08 | 48.2 | 53.06 | 53.06 | 71.42 | 44.96 | 62.6
145 | 2015-05-25 23:00 | 3479 | 75.02 | 71.06 | 77 | 68 | 73.94 | 60.08 | 59 | 55.94 | 55.4 | 55.94 | 57.92 | 48.2 | 53.06 | 53.06 | 69.62 | 44.06 | 60.8
145 | 2015-05-26 | 3480 | 73.04 | 69.98 | 75.02 | 66.92 | 69.98 | 60.08 | 55.94 | 57.92 | 53.6 | 55.04 | 57.02 | 46.4 | 53.96 | 51.08 | 68 | 44.06 | 60.8
146 | 2015-05-26 01:00 | 3481 | 73.94 | 71.06 | 71.96 | 66.92 | 69.08 | 59 | 57.92 | 55.94 | 51.8 | 53.96 | 53.06 | 46.22 | 53.96 | 51.08 | 67.64 | 42.08 | 59
146 | 2015-05-26 02:00 | 3482 | 73.04 | 69.98 | 68 | 64.94 | 66.02 | 59 | 59 | 55.04 | 50 | 53.96 | 53.06 | 46.4 | 53.96 | 51.08 | 67.28 | 42.08 | 57.2
146 | 2015-05-26 03:00 | 3483 | 73.04 | 68 | 73.04 | 64.94 | 64.04 | 57.92 | 59 | 53.06 | 48.2 | 53.96 | 51.08 | 46.4 | 53.96 | 50 | 66.92 | 39.92 | 57.2
146 | 2015-05-26 04:00 | 3484 | 73.04 | 66.02 | 64.04 | 64.94 | 64.04 | 57.02 | 60.08 | 51.98 | 48.2 | 53.96 | 50 | 46.4 | 53.06 | 48.92 | 66.92 | 39.02 | 57.2
146 | 2015-05-26 05:00 | 3485 | 71.06 | 66.02 | 64.04 | 66.02 | 62.06 | 57.92 | 60.08 | 51.08 | 50 | 55.04 | 50 | 45.14 | 53.96 | 48.92 | 66.92 | 39.92 | 57.2
146 | 2015-05-26 06:00 | 3486 | 71.06 | 66.02 | 62.06 | 66.02 | 62.06 | 57.92 | 60.08 | 51.98 | 50 | 53.96 | 53.96 | 46.4 | 53.96 | 50 | 66.92 | 42.08 | 57.2
146 | 2015-05-26 07:00 | 3487 | 73.94 | 73.04 | 69.08 | 68 | 64.94 | 60.98 | 62.06 | 53.06 | 51.8 | 55.04 | 59 | 48.2 | 55.94 | 53.06 | 68 | 42.08 | 59
146 | 2015-05-26 08:00 | 3488 | 77 | 78.98 | 75.92 | 68 | 68 | 62.96 | 66.02 | 57.02 | 51.8 | 57.02 | 64.94 | 50 | 59 | 57.02 | 68.9 | 44.06 | 60.8
146 | 2015-05-26 09:00 | 3489 | 80.06 | 82.04 | 82.04 | 69.08 | 71.96 | 64.94 | 68 | 62.06 | 53.6 | 60.98 | 69.98 | 51.8 | 62.96 | 59 | 69.98 | 46.04 | 66.2
146 | 2015-05-26 10:00 | 3490 | 82.94 | 82.04 | 84.02 | 73.94 | 75.92 | 66.02 | 69.98 | 64.94 | 55.4 | 66.02 | 75.02 | 53.6 | 62.96 | 62.06 | 72.68 | 46.04 | 71.6
146 | 2015-05-26 11:00 | 3491 | 84.02 | 82.94 | 86 | 73.04 | 78.98 | 68 | 73.04 | 66.92 | 60.8 | 66.92 | 73.94 | 53.6 | 66.02 | 62.06 | 75.38 | 46.04 | 75.2
146 | 2015-05-26 12:00 | 3492 | 84.92 | 84.92 | 89.06 | 75.02 | 82.94 | 68 | 73.04 | 69.08 | 62.6 | 68 | 73.94 | 57.2 | 69.08 | 64.94 | 78.08 | 46.94 | 78.8
146 | 2015-05-26 13:00 | 3493 | 87.08 | 87.08 | 91.94 | 77 | 84.02 | 68 | 71.96 | 73.04 | 62.6 | 68 | 68 | 59 | 66.92 | 66.02 | 74.3 | 46.04 | 78.8
146 | 2015-05-26 14:00 | 3494 | 86 | 87.98 | 91.04 | 78.08 | 84.92 | 68 | 71.96 | 73.04 | 60.8 | 71.06 | 71.96 | 57.2 | 68 | 66.92 | 70.7 | 44.96 | 77
146 | 2015-05-26 15:00 | 3495 | 84.92 | 87.08 | 95 | 80.06 | 86 | 68 | 71.06 | 73.94 | 62.6 | 71.06 | 71.06 | 60.8 | 69.08 | 64.04 | 66.92 | 42.98 | 75.2
146 | 2015-05-26 16:00 | 3496 | 84.02 | 86 | 95 | 82.94 | 84.02 | 66.92 | 69.98 | 73.94 | 62.6 | 71.06 | 73.94 | 57.2 | 68 | 64.94 | 67.28 | 41 | 75.2
146 | 2015-05-26 17:00 | 3497 | 82.04 | 84.92 | 93.02 | 78.08 | 84.92 | 66.02 | 69.98 | 75.02 | 62.6 | 69.98 | 71.96 | 57.2 | 68 | 66.92 | 67.64 | 39.92 | 71.6
146 | 2015-05-26 18:00 | 3498 | 78.98 | 84.02 | 93.02 | 68 | 84.92 | 66.02 | 68 | 73.04 | 60.8 | 69.08 | 66.92 | 53.6 | 66.92 | 69.08 | 68 | 39.92 | 69.8
146 | 2015-05-26 19:00 | 3499 | 75.92 | 80.96 | 89.06 | 66.02 | 84.02 | 62.96 | 66.92 | 69.08 | 59 | 66.92 | 64.94 | 50 | 66.02 | 64.94 | 66.38 | 39.02 | 68
146 | 2015-05-26 20:00 | 3500 | 75.02 | 75.92 | 84.92 | 64.94 | 82.04 | 62.96 | 64.94 | 66.02 | 57.2 | 64.04 | 60.98 | 50 | 62.06 | 60.98 | 64.58 | 39.02 | 62.6
146 | 2015-05-26 21:00 | 3501 | 73.94 | 75.02 | 80.96 | 64.94 | 80.96 | 62.96 | 64.04 | 64.04 | 57.2 | 59 | 59 | 51.8 | 62.06 | 55.94 | 62.96 | 37.94 | 62.6
146 | 2015-05-26 22:00 | 3502 | 73.04 | 73.04 | 78.08 | 64.94 | 78.08 | 62.06 | 62.96 | 62.06 | 57.2 | 55.94 | 57.02 | 51.8 | 62.06 | 53.96 | 62.24 | 35.96 | 59
146 | 2015-05-26 23:00 | 3503 | 71.96 | 73.94 | 71.96 | 62.96 | 73.04 | 62.06 | 62.06 | 60.08 | 57.2 | 55.94 | 53.06 | 50 | 59 | 51.08 | 61.7 | 35.06 | 59
146 | 2015-05-27 | 3504 | 73.04 | 73.94 | 69.08 | 62.96 | 71.06 | 62.06 | 60.98 | 59 | 57.2 | 53.96 | 53.06 | 53.6 | 59 | 50 | 60.98 | 35.06 | 57.2
147 | 2015-05-27 01:00 | 3505 | 71.96 | 73.94 | 69.08 | 62.96 | 62.96 | 62.06 | 60.08 | 57.02 | 57.2 | 51.08 | 53.06 | 48.2 | 57.92 | 46.94 | 59.72 | 33.98 | 59
147 | 2015-05-27 02:00 | 3506 | 73.04 | 73.94 | 66.92 | 62.96 | 62.06 | 62.06 | 59 | 55.94 | 57.2 | 50 | 55.04 | 50 | 57.92 | 46.94 | 58.28 | 33.98 | 57.2
147 | 2015-05-27 03:00 | 3507 | 73.04 | 73.94 | 62.06 | 62.96 | 64.04 | 62.06 | 57.92 | 55.04 | 57.2 | 46.04 | 53.06 | 48.2 | 57.92 | 46.94 | 57.02 | 33.98 | 57.2
147 | 2015-05-27 04:00 | 3508 | 73.04 | 73.94 | 62.96 | 64.04 | 64.94 | 60.98 | 57.92 | 53.96 | 57.2 | 44.96 | 53.06 | 48.2 | 57.02 | 46.04 | 57.74 | 32 | 59
147 | 2015-05-27 05:00 | 3509 | 71.96 | 73.94 | 60.98 | 62.96 | 57.02 | 60.98 | 57.02 | 53.06 | 55.4 | 46.94 | 53.96 | 48.2 | 57.02 | 48.92 | 58.28 | 32 | 59
147 | 2015-05-27 06:00 | 3510 | 73.04 | 75.02 | 60.08 | 64.04 | 62.06 | 60.98 | 57.92 | 53.06 | 55.4 | 50 | 53.96 | 51.8 | 57.92 | 53.06 | 59 | 33.08 | 59
147 | 2015-05-27 07:00 | 3511 | 73.94 | 78.08 | 68 | 64.04 | 66.92 | 60.98 | 57.92 | 57.02 | 55.4 | 55.04 | 55.04 | 53.6 | 59 | 57.02 | 62.42 | 32 | 60.8
147 | 2015-05-27 08:00 | 3512 | 73.94 | 80.06 | 73.94 | 64.04 | 69.98 | 60.98 | 60.98 | 62.06 | 59 | 57.92 | 57.92 | 59 | 60.98 | 60.98 | 65.66 | 33.08 | 60.8
147 | 2015-05-27 09:00 | 3513 | 75.92 | 82.04 | 80.06 | 64.94 | 73.04 | 62.06 | 64.04 | 69.08 | 62.6 | 62.96 | 57.92 | 60.8 | 64.04 | 64.04 | 69.08 | 33.98 | 64.4
147 | 2015-05-27 10:00 | 3514 | 77 | 84.92 | 84.02 | 66.92 | 78.08 | 62.96 | 64.94 | 69.08 | 62.6 | 64.94 | 62.06 | 60.8 | 66.02 | 66.02 | 69.8 | 33.98 | 68
147 | 2015-05-27 11:00 | 3515 | 84.02 | 87.08 | 86 | 68 | 82.04 | 64.04 | 64.04 | 73.94 | 62.6 | 68 | 64.04 | 60.8 | 66.92 | 69.08 | 70.34 | 35.06 | 69.8
147 | 2015-05-27 12:00 | 3516 | 84.92 | 87.98 | 89.96 | 69.98 | 86 | 64.94 | 66.92 | 75.02 | 64.4 | 69.08 | 68 | 60.8 | 68 | 69.98 | 71.06 | 37.94 | 69.8
147 | 2015-05-27 13:00 | 3517 | 87.08 | 87.08 | 91.04 | 73.94 | 87.08 | 64.94 | 69.08 | 75.92 | 64.4 | 71.06 | 71.96 | 59 | 71.06 | 69.98 | 71.42 | 39.02 | 73.4
147 | 2015-05-27 14:00 | 3518 | 86 | 87.98 | 93.02 | 75.92 | 87.08 | 64.94 | 71.96 | 77 | 64.4 | 71.06 | 73.94 | 60.8 | 69.98 | 73.04 | 71.6 | 42.08 | 77
147 | 2015-05-27 15:00 | 3519 | 84.92 | 87.08 | 95 | 77 | 87.98 | 64.94 | 71.06 | 77 | 62.6 | 71.06 | 73.94 | 57.2 | 69.98 | 73.94 | 71.96 | 42.98 | 75.2
147 | 2015-05-27 16:00 | 3520 | 82.04 | 86 | 93.92 | 78.08 | 86 | 64.04 | 71.06 | 75.92 | 64.4 | 71.06 | 78.08 | 55.4 | 68 | 73.04 | 71.06 | 44.96 | 73.4
147 | 2015-05-27 17:00 | 3521 | 80.06 | 84.92 | 93.92 | 73.94 | 87.08 | 64.04 | 71.06 | 75.92 | 60.8 | 69.08 | 78.08 | 55.4 | 69.08 | 73.04 | 69.98 | 53.06 | 69.8
147 | 2015-05-27 18:00 | 3522 | 78.98 | 82.94 | 93.02 | 73.04 | 86 | 62.06 | 69.98 | 75.92 | 60.8 | 66.02 | 71.96 | 55.4 | 68 | 71.06 | 69.08 | 46.04 | 66.2
147 | 2015-05-27 19:00 | 3523 | 77 | 80.06 | 91.04 | 73.04 | 80.96 | 60.08 | 69.08 | 75.92 | 59 | 64.94 | 66.02 | 55.4 | 64.94 | 71.06 | 67.1 | 42.98 | 64.4
147 | 2015-05-27 20:00 | 3524 | 75.02 | 78.08 | 87.08 | 71.06 | 77 | 60.08 | 68 | 68 | 57.2 | 62.06 | 62.06 | 53.6 | 62.06 | 64.04 | 64.94 | 42.98 | 62.6
147 | 2015-05-27 21:00 | 3525 | 73.94 | 75.92 | 84.02 | 69.98 | 73.94 | 59 | 66.92 | 60.98 | 57.2 | 60.08 | 59 | 50 | 59 | 60.08 | 62.96 | 41 | 60.8
147 | 2015-05-27 22:00 | 3526 | 73.94 | 75.02 | 80.06 | 68 | 73.04 | 59 | 66.02 | 60.08 | 55.4 | 60.08 | 57.02 | 48.2 | 60.08 | 57.02 | 61.7 | 37.94 | 60.8
147 | 2015-05-27 23:00 | 3527 | 73.94 | 73.94 | 78.08 | 66.92 | 71.96 | 60.08 | 64.94 | 59 | 53.6 | 59 | 57.92 | 44.6 | 59 | 53.96 | 60.26 | 35.96 | 60.8
147 | 2015-05-28 | 3528 | 73.04 | 71.96 | 69.08 | 64.94 | 69.98 | 60.08 | 64.04 | 57.92 | 53.6 | 57.92 | 55.94 | 48.2 | 60.98 | 53.06 | 59 | 35.06 | 60.8
148 | 2015-05-28 01:00 | 3529 | 71.06 | 73.04 | 71.96 | 64.94 | 69.08 | 60.08 | 60.98 | 59 | 55.4 | 57.92 | 53.96 | 48.2 | 59 | 50 | 57.92 | 33.08 | 60.8
148 | 2015-05-28 02:00 | 3530 | 69.08 | 73.94 | 69.98 | 64.04 | 68 | 60.08 | 59 | 57.92 | 53.6 | 57.92 | 57.92 | 48.2 | 57.92 | 50 | 57.02 | 32 | 60.8
148 | 2015-05-28 03:00 | 3531 | 69.08 | 75.02 | 71.96 | 62.96 | 66.02 | 60.08 | 57.92 | 57.02 | 51.8 | 59 | 57.92 | 46.4 | 57.02 | 51.08 | 55.94 | 33.08 | 60.8
148 | 2015-05-28 04:00 | 3532 | 68 | 75.02 | 68 | 62.96 | 64.04 | 60.08 | 59 | 55.04 | 51.8 | 60.98 | 57.92 | 44.6 | 59 | 50 | 55.58 | 35.06 | 60.8
148 | 2015-05-28 05:00 | 3533 | 66.92 | 73.94 | 62.96 | 64.94 | 62.96 | 60.08 | 59 | 55.04 | 51.8 | 60.98 | 55.94 | 44.6 | 57.92 | 53.96 | 55.4 | 35.96 | 60.8
148 | 2015-05-28 06:00 | 3534 | 68 | 75.02 | 66.92 | 64.04 | 62.96 | 60.08 | 60.98 | 55.94 | 53.6 | 62.06 | 55.94 | 48.2 | 59 | 53.96 | 55.04 | 37.94 | 60.8
148 | 2015-05-28 07:00 | 3535 | 69.08 | 77 | 73.04 | 64.94 | 66.92 | 60.98 | 64.94 | 57.92 | 53.6 | 64.04 | 57.02 | 53.6 | 62.06 | 55.04 | 58.1 | 39.92 | 60.8
148 | 2015-05-28 08:00 | 3536 | 75.02 | 78.98 | 77 | 68 | 71.96 | 62.06 | 66.92 | 62.06 | 55.4 | 64.94 | 60.98 | 48.2 | 64.94 | 60.98 | 60.98 | 42.98 | 62.6
148 | 2015-05-28 09:00 | 3537 | 75.92 | 80.96 | 80.96 | 69.98 | 73.94 | 62.96 | 69.08 | 66.02 | 57.2 | 64.04 | 64.04 | 46.4 | 66.92 | 66.02 | 64.04 | 48.02 | 66.2
148 | 2015-05-28 10:00 | 3538 | 78.98 | 82.04 | 84.92 | 73.94 | 78.08 | 64.94 | 71.96 | 68 | 59 | 62.06 | 66.92 | 48.2 | 69.98 | 66.92 | 66.02 | 48.92 | 66.2
148 | 2015-05-28 11:00 | 3539 | 84.92 | 84.02 | 89.06 | 77 | 82.04 | 66.02 | 75.02 | 69.98 | 60.8 | 59 | 69.98 | 50 | 71.06 | 71.06 | 68 | 51.98 | 69.8
148 | 2015-05-28 12:00 | 3540 | 82.94 | 84.92 | 87.98 | 78.08 | 84.92 | 66.02 | 75.92 | 73.04 | 62.6 | 57.02 | 73.04 | 52.16 | 73.04 | 66.02 | 69.98 | 53.96 | 69.8
148 | 2015-05-28 13:00 | 3541 | 84.02 | 87.08 | 89.06 | 80.06 | 89.06 | 64.94 | 77 | 75.92 | 62.6 | 55.94 | 75.02 | 53.6 | 73.04 | 69.08 | 70.34 | 55.94 | 71.6
148 | 2015-05-28 14:00 | 3542 | 82.94 | 86 | 89.96 | 78.98 | 89.06 | 64.94 | 78.08 | 77 | 64.4 | 57.02 | 78.08 | 53.6 | 69.98 | 66.92 | 70.7 | 57.02 | 73.4
148 | 2015-05-28 15:00 | 3543 | 82.94 | 86 | 89.06 | 80.06 | 89.96 | 64.04 | 80.06 | 77 | 64.4 | 59 | 77 | 55.4 | 73.04 | 66.02 | 71.06 | 59 | 73.4
148 | 2015-05-28 16:00 | 3544 | 82.94 | 84.92 | 87.98 | 80.96 | 89.96 | 64.94 | 75.02 | 64.04 | 62.6 | 59 | 71.06 | 55.4 | 73.04 | 68 | 70.7 | 60.98 | 71.6
148 | 2015-05-28 17:00 | 3545 | 82.04 | 82.04 | 87.08 | 71.06 | 91.04 | 62.06 | 69.98 | 62.96 | 62.6 | 60.08 | 69.08 | 53.6 | 73.04 | 69.98 | 70.34 | 62.06 | 69.8
148 | 2015-05-28 18:00 | 3546 | 78.98 | 80.06 | 84.02 | 73.04 | 80.96 | 62.06 | 68 | 62.06 | 57.2 | 60.08 | 68 | 53.6 | 73.04 | 68 | 69.98 | 62.06 | 66.2
148 | 2015-05-28 19:00 | 3547 | 75.92 | 78.08 | 80.06 | 71.96 | 69.08 | 62.06 | 66.92 | 62.06 | 57.2 | 60.98 | 66.92 | 51.8 | 68 | 66.02 | 67.64 | 62.06 | 64.4
148 | 2015-05-28 20:00 | 3548 | 75.02 | 77 | 75.92 | 69.08 | 68 | 62.06 | 64.04 | 62.06 | 55.4 | 60.98 | 64.04 | 48.2 | 64.04 | 62.96 | 65.3 | 60.08 | 62.6
148 | 2015-05-28 21:00 | 3549 | 75.02 | 77 | 71.96 | 69.08 | 66.92 | 62.06 | 64.94 | 62.96 | 55.4 | 60.98 | 59 | 46.4 | 64.04 | 57.92 | 62.96 | 55.94 | 60.8
148 | 2015-05-28 22:00 | 3550 | 75.02 | 75.02 | 69.08 | 68 | 68 | 62.06 | 62.96 | 62.06 | 53.6 | 60.98 | 53.06 | 46.4 | 62.96 | 55.94 | 62.06 | 53.06 | 60.8
148 | 2015-05-28 23:00 | 3551 | 73.04 | 75.02 | 66.92 | 68 | 64.94 | 62.06 | 62.06 | 60.08 | 53.6 | 60.98 | 53.06 | 44.6 | 62.06 | 55.04 | 60.98 | 50 | 60.8
148 | 2015-05-29 | 3552 | 73.94 | 73.94 | 66.02 | 66.92 | 64.94 | 62.06 | 60.08 | 57.02 | 53.6 | 64.04 | 53.96 | 42.8 | 62.06 | 53.06 | 60.08 | 48.02 | 60.8
149 | 2015-05-29 01:00 | 3553 | 73.94 | 73.04 | 64.94 | 66.02 | 66.02 | 62.06 | 60.08 | 57.02 | 53.6 | 66.02 | 51.98 | 44.6 | 59 | 53.96 | 60.08 | 46.04 | 62.6
149 | 2015-05-29 02:00 | 3554 | 71.06 | 73.04 | 64.04 | 64.94 | 64.04 | 62.06 | 62.06 | 57.92 | 53.6 | 64.94 | 51.08 | 42.8 | 59 | 60.08 | 60.08 | 44.96 | 62.6
149 | 2015-05-29 03:00 | 3555 | 69.08 | 73.04 | 62.06 | 64.94 | 62.96 | 62.06 | 60.98 | 57.92 | 51.8 | 62.06 | 50 | 42.8 | 60.08 | 60.08 | 60.08 | 42.08 | 62.6
149 | 2015-05-29 04:00 | 3556 | 68 | 71.06 | 62.06 | 64.94 | 60.98 | 62.06 | 60.98 | 55.94 | 51.8 | 62.96 | 48.92 | 42.8 | 55.94 | 60.98 | 59 | 42.08 | 62.6
149 | 2015-05-29 05:00 | 3557 | 69.98 | 69.98 | 59 | 62.96 | 60.08 | 62.06 | 57.92 | 53.96 | 51.8 | 62.96 | 48.02 | 42.8 | 57.92 | 59 | 58.1 | 42.98 | 60.8
149 | 2015-05-29 06:00 | 3558 | 68 | 69.08 | 59 | 64.04 | 60.98 | 62.06 | 66.02 | 53.06 | 53.6 | 64.04 | 51.08 | 44.6 | 62.06 | 60.08 | 57.02 | 46.04 | 60.8
149 | 2015-05-29 07:00 | 3559 | 71.06 | 71.96 | 62.96 | 64.94 | 64.04 | 62.06 | 71.06 | 55.04 | 55.4 | 66.92 | 55.94 | 46.4 | 66.02 | 60.98 | 57.02 | 46.94 | 60.8
149 | 2015-05-29 08:00 | 3560 | 75.92 | 73.94 | 66.02 | 68 | 68 | 62.96 | 75.02 | 60.98 | 55.4 | 68 | 60.08 | 50 | 69.98 | 62.96 | 57.02 | 48.02 | 60.8
149 | 2015-05-29 09:00 | 3561 | 78.98 | 78.98 | 66.92 | 71.06 | 71.96 | 64.04 | 78.98 | 64.94 | 57.2 | 62.96 | 66.02 | 51.8 | 71.96 | 64.04 | 57.02 | 48.02 | 62.6
149 | 2015-05-29 10:00 | 3562 | 80.96 | 82.04 | 69.08 | 77 | 77 | 64.94 | 80.06 | 69.08 | 55.4 | 64.94 | 69.08 | 51.8 | 75.02 | 66.92 | 57.02 | 53.96 | 60.8
149 | 2015-05-29 11:00 | 3563 | 82.04 | 86 | 71.96 | 80.06 | 80.06 | 66.02 | 82.04 | 73.04 | 57.2 | 66.02 | 71.96 | 53.6 | 77 | 68 | 57.02 | 55.04 | 62.6
149 | 2015-05-29 12:00 | 3564 | 80.06 | 89.96 | 75.92 | 82.04 | 82.94 | 66.02 | 84.02 | 75.02 | 57.2 | 64.94 | 73.04 | 53.6 | 75.02 | 71.96 | 57.02 | 53.96 | 68
149 | 2015-05-29 13:00 | 3565 | 80.96 | 87.98 | 78.08 | 84.02 | 87.08 | 66.02 | 80.96 | 77 | 60.8 | 62.96 | 75.02 | 53.6 | 77 | 73.94 | 57.02 | 53.96 | 69.8
149 | 2015-05-29 14:00 | 3566 | 80.06 | 91.04 | 80.06 | 82.94 | 91.04 | 66.02 | 78.98 | 78.98 | 62.6 | 60.98 | 75.92 | 53.6 | 73.94 | 73.94 | 57.02 | 53.96 | 71.6
149 | 2015-05-29 15:00 | 3567 | 80.06 | 89.96 | 82.94 | 84.92 | 89.96 | 64.94 | 78.08 | 80.96 | 62.6 | 60.98 | 75.92 | 53.6 | 71.96 | 78.08 | 57.02 | 55.94 | 71.6
149 | 2015-05-29 16:00 | 3568 | 80.06 | 80.96 | 82.04 | 86 | 91.94 | 64.94 | 77 | 80.96 | 62.6 | 62.96 | 75.92 | 53.6 | 71.06 | 71.96 | 55.94 | 55.94 | 71.6
149 | 2015-05-29 17:00 | 3569 | 78.08 | 69.98 | 82.04 | 86 | 91.04 | 64.94 | 73.04 | 78.98 | 62.6 | 59 | 75.92 | 51.8 | 71.96 | 73.04 | 55.04 | 55.94 | 69.8
149 | 2015-05-29 18:00 | 3570 | 75.02 | 71.06 | 80.96 | 84.92 | 87.98 | 64.94 | 75.92 | 71.96 | 62.6 | 57.02 | 71.96 | 51.8 | 71.06 | 73.94 | 53.96 | 57.92 | 66.2
149 | 2015-05-29 19:00 | 3571 | 73.94 | 71.06 | 77 | 82.04 | 86 | 62.06 | 77 | 71.06 | 60.8 | 55.94 | 62.06 | 51.8 | 69.08 | 71.06 | 53.24 | 57.02 | 64.4
149 | 2015-05-29 20:00 | 3572 | 75.02 | 71.06 | 73.94 | 80.96 | 80.96 | 60.98 | 75.02 | 69.98 | 59 | 55.04 | 57.02 | 48.2 | 64.94 | 69.08 | 52.7 | 55.94 | 62.6
149 | 2015-05-29 21:00 | 3573 | 75.02 | 71.06 | 73.04 | 73.94 | 78.98 | 60.98 | 71.06 | 66.92 | 57.2 | 55.04 | 57.02 | 46.4 | 62.06 | 66.02 | 51.98 | 53.06 | 62.6
149 | 2015-05-29 22:00 | 3574 | 75.02 | 69.98 | 71.96 | 73.04 | 73.94 | 60.98 | 71.96 | 66.02 | 55.4 | 55.04 | 55.94 | 42.8 | 62.96 | 62.06 | 51.62 | 48.02 | 62.6
149 | 2015-05-29 23:00 | 3575 | 75.02 | 69.08 | 69.08 | 71.96 | 73.04 | 60.08 | 71.06 | 68 | 55.4 | 53.96 | 53.96 | 42.8 | 62.06 | 60.98 | 51.44 | 44.96 | 59
149 | 2015-05-30 | 3576 | 73.94 | 69.08 | 64.94 | 69.98 | 75.92 | 60.08 | 66.92 | 64.94 | 53.6 | 53.96 | 53.96 | 46.4 | 62.96 | 59 | 51.08 | 42.08 | 57.2
150 | 2015-05-30 01:00 | 3577 | 73.94 | 69.08 | 66.02 | 69.08 | 75.92 | 60.08 | 66.02 | 62.96 | 53.6 | 53.96 | 51.08 | 46.4 | 60.08 | 57.02 | 51.08 | 42.98 | 57.2
150 | 2015-05-30 02:00 | 3578 | 73.94 | 69.08 | 60.98 | 69.98 | 77 | 60.08 | 62.96 | 60.98 | 51.8 | 53.06 | 50 | 46.4 | 60.08 | 51.98 | 51.08 | 41 | 57.2
150 | 2015-05-30 03:00 | 3579 | 73.04 | 69.98 | 60.08 | 68 | 77 | 60.98 | 64.94 | 59 | 51.8 | 53.96 | 48.92 | 46.4 | 57.92 | 60.08 | 51.08 | 39.02 | 57.2
150 | 2015-05-30 04:00 | 3580 | 71.96 | 69.98 | 59 | 68 | 77 | 60.08 | 64.04 | 57.02 | 51.8 | 53.96 | 48.02 | 46.4 | 57.92 | 60.08 | 51.08 | 39.02 | 55.4
150 | 2015-05-30 05:00 | 3581 | 71.06 | 69.98 | 57.02 | 64.94 | 77 | 60.08 | 64.04 | 59 | 51.8 | 53.96 | 48.02 | 46.4 | 57.92 | 60.08 | 51.08 | 44.96 | 55.4
150 | 2015-05-30 06:00 | 3582 | 69.98 | 69.98 | 55.94 | 69.08 | 77 | 60.98 | 68 | 55.94 | 51.8 | 53.96 | 51.98 | 48.2 | 59 | 60.08 | 51.08 | 48.92 | 57.2
150 | 2015-05-30 07:00 | 3583 | 75.02 | 71.06 | 66.02 | 71.06 | 78.08 | 60.98 | 73.04 | 60.98 | 51.8 | 53.96 | 57.92 | 46.4 | 60.98 | 59 | 51.44 | 48.92 | 59
150 | 2015-05-30 08:00 | 3584 | 78.08 | 71.96 | 71.96 | 75.02 | 80.06 | 62.06 | 77 | 66.02 | 51.8 | 55.04 | 62.96 | 48.2 | 62.96 | 59 | 51.62 | 53.06 | 60.8
150 | 2015-05-30 09:00 | 3585 | 80.06 | 78.08 | 75.02 | 80.06 | 80.96 | 64.94 | 78.98 | 71.06 | 51.8 | 57.92 | 68 | 49.82 | 66.92 | 62.06 | 51.98 | 55.94 | 66.2
150 | 2015-05-30 10:00 | 3586 | 82.04 | 80.96 | 78.08 | 82.04 | 84.02 | 66.02 | 82.04 | 73.94 | 51.8 | 60.98 | 71.06 | 50.72 | 71.96 | 66.02 | 51.98 | 59 | 69.8
150 | 2015-05-30 11:00 | 3587 | 84.02 | 84.02 | 82.04 | 84.02 | 84.92 | 66.92 | 84.02 | 75.92 | 51.8 | 66.02 | 73.04 | 51.8 | 75.02 | 64.94 | 51.98 | 60.98 | 69.8
150 | 2015-05-30 12:00 | 3588 | 82.94 | 86 | 86 | 84.92 | 87.98 | 66.92 | 84.92 | 80.06 | 51.8 | 64.94 | 77 | 51.8 | 78.08 | 64.94 | 51.98 | 62.06 | 73.4
150 | 2015-05-30 13:00 | 3589 | 84.02 | 87.08 | 87.98 | 84.92 | 89.06 | 66.02 | 86 | 80.96 | 53.6 | 64.04 | 78.98 | 51.8 | 80.06 | 66.02 | 52.34 | 64.04 | 75.2
150 | 2015-05-30 14:00 | 3590 | 82.94 | 89.06 | 87.98 | 87.08 | 93.92 | 66.02 | 84.92 | 80.96 | 53.6 | 64.04 | 82.04 | 51.8 | 80.06 | 66.02 | 52.7 | 64.04 | 75.2
150 | 2015-05-30 15:00 | 3591 | 82.94 | 89.96 | 91.04 | 87.08 | 93.92 | 66.92 | 82.94 | 80.96 | 55.4 | 64.04 | 82.04 | 51.8 | 82.04 | 66.92 | 53.06 | 66.02 | 75.2
150 | 2015-05-30 16:00 | 3592 | 80.96 | 87.98 | 91.04 | 82.04 | 93.02 | 64.94 | 82.94 | 80.96 | 55.4 | 64.04 | 73.94 | 53.6 | 82.04 | 66.92 | 52.34 | 69.08 | 71.6
150 | 2015-05-30 17:00 | 3593 | 80.06 | 87.08 | 91.94 | 82.94 | 89.96 | 64.94 | 78.08 | 80.06 | 55.4 | 62.96 | 73.04 | 53.6 | 80.06 | 68 | 51.8 | 68 | 69.8
150 | 2015-05-30 18:00 | 3594 | 75.92 | 84.92 | 89.96 | 82.04 | 89.06 | 64.04 | 73.04 | 78.08 | 53.6 | 62.06 | 71.96 | 53.6 | 78.08 | 66.02 | 51.08 | 69.08 | 68
150 | 2015-05-30 19:00 | 3595 | 75.02 | 80.96 | 86 | 78.08 | 87.98 | 62.06 | 71.06 | 78.08 | 53.6 | 60.08 | 66.92 | 53.6 | 75.92 | 64.94 | 50.72 | 66.92 | 66.2
150 | 2015-05-30 20:00 | 3596 | 73.94 | 78.08 | 82.04 | 77 | 84.02 | 62.06 | 68 | 75.92 | 53.6 | 57.92 | 64.94 | 50.54 | 71.96 | 64.04 | 50.36 | 66.92 | 64.4
150 | 2015-05-30 21:00 | 3597 | 73.94 | 77 | 78.98 | 75.02 | 75.92 | 62.06 | 66.92 | 73.04 | 53.6 | 55.94 | 62.96 | 48.2 | 68 | 62.06 | 50 | 64.94 | 62.6
150 | 2015-05-30 22:00 | 3598 | 73.04 | 75.02 | 75.92 | 71.96 | 75.92 | 60.98 | 66.02 | 71.96 | 51.8 | 55.94 | 59 | 48.2 | 66.02 | 55.04 | 49.28 | 62.06 | 62.6
150 | 2015-05-30 23:00 | 3599 | 73.04 | 73.94 | 73.94 | 73.04 | 82.04 | 60.98 | 64.94 | 71.06 | 53.6 | 55.94 | 60.98 | 48.2 | 66.02 | 55.94 | 48.74 | 60.08 | 62.6
150 | 2015-05-31 | 3600 | 73.04 | 73.04 | 69.98 | 71.96 | 82.4 | 60.98 | 66.02 | 66.92 | 51.8 | 55.94 | 59 | 44.6 | 64.04 | 53.06 | 48.02 | 59 | 62.6
151 | 2015-05-31 01:00 | 3601 | 71.96 | 71.06 | 69.98 | 71.06 | 80.96 | 60.08 | 64.04 | 64.94 | 53.6 | 55.94 | 60.08 | 44.6 | 64.04 | 51.98 | 47.66 | 57.92 | 60.8
151 | 2015-05-31 02:00 | 3602 | 71.96 | 73.04 | 66.02 | 69.98 | 80.06 | 60.08 | 62.96 | 57.92 | 53.6 | 55.04 | 57.02 | 46.4 | 62.96 | 46.94 | 47.3 | 57.92 | 60.8
151 | 2015-05-31 03:00 | 3603 | 71.96 | 73.04 | 64.04 | 69.98 | 80.06 | 60.08 | 62.06 | 59 | 51.8 | 55.94 | 57.92 | 44.6 | 62.06 | 48.02 | 46.94 | 53.96 | 59
151 | 2015-05-31 04:00 | 3604 | 71.96 | 73.04 | 64.04 | 68 | 80.06 | 60.08 | 60.98 | 57.02 | 51.8 | 55.94 | 57.02 | 44.6 | 62.06 | 46.04 | 46.58 | 53.96 | 59
151 | 2015-05-31 05:00 | 3605 | 71.96 | 73.04 | 64.94 | 68 | 75.92 | 60.08 | 60.98 | 59 | 51.8 | 57.02 | 55.94 | 44.6 | 60.98 | 48.92 | 46.4 | 53.06 | 57.2
151 | 2015-05-31 06:00 | 3606 | 71.96 | 73.94 | 60.08 | 66.92 | 73.94 | 62.06 | 64.04 | 62.06 | 51.8 | 57.92 | 57.92 | 51.8 | 64.04 | 51.98 | 46.04 | 57.02 | 59
151 | 2015-05-31 07:00 | 3607 | 73.94 | 77 | 68 | 66.92 | 77 | 62.06 | 69.98 | 64.04 | 51.8 | 60.98 | 60.08 | 55.4 | 69.08 | 59 | 46.4 | 59 | 60.8
151 | 2015-05-31 08:00 | 3608 | 77 | 80.96 | 73.04 | 68 | 80.96 | 62.96 | 73.04 | 64.94 | 53.6 | 62.96 | 60.98 | 55.4 | 73.94 | 62.06 | 46.58 | 60.08 | 62.6
151 | 2015-05-31 09:00 | 3609 | 78.98 | 82.04 | 77 | 73.04 | 82.04 | 64.94 | 77 | 71.06 | 53.6 | 64.04 | 66.02 | 57.2 | 78.98 | 64.04 | 46.94 | 62.06 | 64.4
151 | 2015-05-31 10:00 | 3610 | 80.96 | 84.92 | 82.94 | 75.92 | 82.94 | 64.94 | 78.08 | 73.04 | 53.6 | 64.94 | 66.02 | 57.2 | 80.96 | 66.02 | 48.56 | 62.96 | 69.8
151 | 2015-05-31 11:00 | 3611 | 82.04 | 86 | 84.92 | 78.98 | 86 | 66.02 | 78.08 | 75.92 | 55.4 | 66.92 | 66.92 | 57.2 | 82.94 | 69.08 | 50.36 | 66.02 | 73.4
151 | 2015-05-31 12:00 | 3612 | 82.94 | 87.98 | 86 | 82.04 | 87.08 | 66.02 | 78.98 | 75.92 | 57.2 | 68 | 69.08 | 62.6 | 84.92 | 69.98 | 51.98 | 66.02 | 75.2
151 | 2015-05-31 13:00 | 3613 | 82.94 | 87.98 | 91.94 | 82.94 | 89.06 | 64.94 | 78.98 | 78.08 | 57.2 | 69.98 | 71.06 | 62.6 | 86 | 71.96 | 51.62 | 66.92 | 77
151 | 2015-05-31 14:00 | 3614 | 82.94 | 91.04 | 93.02 | 84.02 | 89.96 | 64.04 | 80.96 | 82.94 | 59 | 71.06 | 68 | 64.4 | 84.92 | 73.04 | 51.44 | 68 | 78.8
151 | 2015-05-31 15:00 | 3615 | 82.04 | 89.96 | 93.92 | 84.02 | 89.96 | 66.02 | 78.98 | 80.96 | 59 | 71.06 | 66.02 | 66.2 | 86 | 73.94 | 51.08 | 69.98 | 78.8
151 | 2015-05-31 16:00 | 3616 | 80.96 | 89.96 | 93.02 | 84.02 | 89.06 | 66.92 | 75.92 | 82.94 | 60.8 | 71.96 | 66.92 | 69.8 | 82.94 | 77 | 50.72 | 71.96 | 75.74
151 | 2015-05-31 17:00 | 3617 | 78.08 | 89.06 | 93.02 | 75.92 | 87.98 | 64.04 | 73.04 | 82.04 | 59 | 69.98 | 60.98 | 66.2 | 84.02 | 77 | 50.36 | 71.06 | 71.6
151 | 2015-05-31 18:00 | 3618 | 77 | 87.08 | 89.96 | 78.98 | 87.98 | 60.98 | 71.06 | 80.96 | 57.2 | 69.98 | 60.08 | 60.8 | 80.96 | 75.02 | 50 | 71.06 | 69.8
151 | 2015-05-31 19:00 | 3619 | 75.02 | 82.94 | 87.08 | 75.02 | 86 | 60.08 | 69.08 | 78.98 | 57.2 | 66.92 | 60.08 | 60.8 | 78.98 | 71.06 | 48.92 | 64.94 | 64.4
151 | 2015-05-31 20:00 | 3620 | 73.94 | 80.96 | 82.04 | 71.96 | 84.92 | 60.08 | 68 | 75.02 | 57.2 | 64.94 | 57.02 | 55.4 | 75.92 | 68 | 48.02 | 62.96 | 62.6
151 | 2015-05-31 21:00 | 3621 | 73.04 | 80.06 | 78.98 | 71.96 | 82.94 | 60.08 | 69.08 | 71.06 | 57.2 | 64.04 | 57.92 | 53.6 | 71.96 | 62.96 | 46.94 | 62.06 | 60.8
151 | 2015-05-31 22:00 | 3622 | 73.22 | 78.62 | 77.9 | 71.24 | 81.14 | 60.44 | 67.82 | 69.26 | 56.66 | 63.68 | 57.74 | 51.98 | 67.64 | 61.88 | 48.74 | 59.54 | 60.62
151 | 2015-05-31 23:00 | 3623 | 73.22 | 77.18 | 76.64 | 70.52 | 79.16 | 60.62 | 66.56 | 67.28 | 56.12 | 63.14 | 57.74 | 50.54 | 63.5 | 60.98 | 50.36 | 56.84 | 60.26
151 | 2015-06-01 | 3624 | 73.4 | 75.74 | 75.56 | 69.8 | 77.36 | 60.98 | 65.3 | 65.48 | 55.58 | 62.78 | 57.56 | 48.92 | 59.18 | 59.9 | 52.16 | 54.32 | 60.08
152 | 2015-06-01 01:00 | 3625 | 73.4 | 74.3 | 74.48 | 69.08 | 75.56 | 61.16 | 63.86 | 63.5 | 55.22 | 62.24 | 57.38 | 47.48 | 54.86 | 59 | 53.78 | 51.8 | 59.72
152 | 2015-06-01 02:00 | 3626 | 73.58 | 72.86 | 73.4 | 68.36 | 73.76 | 61.52 | 62.6 | 61.7 | 54.68 | 61.88 | 57.2 | 45.86 | 50.54 | 57.92 | 55.58 | 49.28 | 59.54
152 | 2015-06-01 03:00 | 3627 | 73.58 | 71.42 | 72.14 | 67.64 | 71.78 | 61.7 | 61.34 | 59.72 | 54.14 | 61.34 | 57.2 | 44.42 | 46.4 | 57.02 | 57.2 | 46.58 | 59.18
152 | 2015-06-01 04:00 | 3628 | 73.76 | 69.98 | 71.06 | 66.92 | 69.98 | 62.06 | 60.08 | 57.92 | 53.6 | 60.98 | 57.02 | 42.8 | 42.08 | 55.94 | 59 | 44.06 | 59
152 | 2015-06-01 05:00 | 3629 | 73.04 | 71.06 | 71.06 | 66.92 | 66.92 | 62.06 | 59 | 57.02 | 53.6 | 60.08 | 55.04 | 42.8 | 41 | 53.96 | 57.02 | 44.96 | 59
152 | 2015-06-01 06:00 | 3630 | 73.76 | 69.08 | 68 | 66.02 | 66.02 | 62.96 | 60.98 | 59 | 53.6 | 60.08 | 59 | 48.2 | 48.02 | 53.96 | 59 | 44.96 | 57.2
152 | 2015-06-01 07:00 | 3631 | 74.3 | 75.92 | 75.02 | 69.08 | 71.06 | 64.94 | 64.04 | 60.98 | 53.6 | 60.98 | 62.96 | 53.6 | 48.92 | 53.06 | 62.06 | 48.92 | 60.8
152 | 2015-06-01 08:00 | 3632 | 75.02 | 78.98 | 78.98 | 71.96 | 75.92 | 68 | 66.92 | 62.06 | 55.4 | 62.06 | 64.94 | 53.6 | 55.04 | 53.06 | 64.94 | 55.94 | 62.6
152 | 2015-06-01 09:00 | 3633 | 77.36 | 82.04 | 84.92 | 75.02 | 80.96 | 69.98 | 64.04 | 66.02 | 57.2 | 62.06 | 69.98 | 55.4 | 55.94 | 53.96 | 69.08 | 57.92 | 64.4
152 | 2015-06-01 10:00 | 3634 | 79.7 | 82.04 | 89.96 | 78.08 | 86 | 69.98 | 71.06 | 64.94 | 57.2 | 64.94 | 73.94 | 55.4 | 59 | 55.04 | 71.96 | 57.92 | 69.8
152 | 2015-06-01 11:00 | 3635 | 82.04 | 84.02 | 95 | 80.06 | 89.06 | 71.96 | 75.02 | 68 | 59 | 66.92 | 75.92 | 57.2 | 60.08 | 57.02 | 73.04 | 60.08 | 73.4
152 | 2015-06-01 12:00 | 3636 | 81.68 | 84.92 | 98.06 | 82.94 | 91.94 | 71.96 | 78.98 | 69.08 | 60.8 | 69.08 | 80.06 | 60.8 | 62.06 | 59 | 75.02 | 59 | 73.4
152 | 2015-06-01 13:00 | 3637 | 81.32 | 80.96 | 100.04 | 84.92 | 93.02 | 71.06 | 82.94 | 71.06 | 62.6 | 71.96 | 80.96 | 62.6 | 53.96 | 60.08 | 71.06 | 62.06 | 73.4
152 | 2015-06-01 14:00 | 3638 | 80.96 | 84.92 | 100.94 | 84.92 | 96.08 | 73.94 | 82.94 | 71.06 | 64.4 | 73.94 | 84.02 | 62.6 | 51.98 | 60.98 | 73.04 | 60.98 | 75.2
152 | 2015-06-01 15:00 | 3639 | 80.24 | 86 | 102.2 | 84.92 | 98.06 | 73.04 | 84.92 | 68 | 64.4 | 75.92 | 84.02 | 60.8 | 51.8 | 64.94 | 71.06 | 60.98 | 75.2
152 | 2015-06-01 16:00 | 3640 | 79.7 | 86 | 102.02 | 84.92 | 96.98 | 73.94 | 84.02 | 64.94 | 62.6 | 77 | 84.92 | 60.8 | 57.02 | 64.04 | 73.04 | 62.96 | 73.4
152 | 2015-06-01 17:00 | 3641 | 78.98 | 86 | 102.02 | 84.92 | 96.98 | 73.04 | 82.04 | 60.98 | 62.6 | 78.08 | 82.94 | 59 | 57.02 | 53.96 | 71.06 | 60.98 | 71.6
152 | 2015-06-01 18:00 | 3642 | 77.72 | 82.94 | 100.04 | 84.02 | 96.08 | 71.96 | 82.04 | 53.96 | 60.8 | 78.08 | 80.96 | 57.2 | 46.04 | 55.04 | 69.98 | 60.08 | 66.2
152 | 2015-06-01 19:00 | 3643 | 76.28 | 80.96 | 98.06 | 82.04 | 93.92 | 69.08 | 80.96 | 55.04 | 57.2 | 75.02 | 77 | 55.4 | 51.08 | 55.94 | 66.02 | 57.92 | 62.6
152 | 2015-06-01 20:00 | 3644 | 75.02 | 80.06 | 93.92 | 77 | 87.98 | 68 | 75.92 | 55.94 | 55.4 | 73.04 | 69.98 | 50 | 50 | 53.96 | 60.98 | 57.02 | 60.8
152 | 2015-06-01 21:00 | 3645 | 74.66 | 78.08 | 90.68 | 75.02 | 87.08 | 68 | 71.96 | 55.94 | 55.4 | 71.96 | 66.02 | 48.2 | 50 | 50 | 57.02 | 57.92 | 59
152 | 2015-06-01 22:00 | 3646 | 74.3 | 78.08 | 87.98 | 73.04 | 78.98 | 68 | 69.08 | 55.94 | 55.4 | 71.06 | 66.02 | 48.2 | 48.92 | 48.02 | 55.94 | 51.98 | 59
152 | 2015-06-01 23:00 | 3647 | 73.94 | 77 | 86 | 71.96 | 78.08 | 68 | 66.02 | 55.04 | 55.4 | 69.08 | 60.98 | 48.2 | 48.92 | 46.94 | 53.06 | 48.92 | 57.2
152 | 2015-06-02 | 3648 | 74.3 | 75.92 | 80.96 | 71.06 | 82.04 | 66.92 | 64.94 | 55.94 | 55.4 | 68 | 62.06 | 48.2 | 48.92 | 46.94 | 53.06 | 46.04 | 59
153 | 2015-06-02 01:00 | 3649 | 74.66 | 75.92 | 78.98 | 68 | 75.92 | 66.92 | 62.06 | 57.02 | 53.6 | 71.06 | 60.98 | 48.2 | 48.92 | 46.94 | 51.08 | 42.08 | 59
153 | 2015-06-02 02:00 | 3650 | 75.02 | 73.94 | 78.08 | 66.02 | 71.96 | 66.02 | 60.98 | 55.94 | 53.6 | 69.98 | 60.98 | 46.4 | 48.2 | 46.04 | 50 | 39.92 | 59
153 | 2015-06-02 03:00 | 3651 | 74.66 | 73.94 | 75.92 | 62.06 | 68 | 64.94 | 59 | 57.02 | 53.6 | 69.08 | 60.98 | 46.4 | 46.4 | 44.06 | 48.02 | 39.02 | 60.8
153 | 2015-06-02 04:00 | 3652 | 74.3 | 75.02 | 75.02 | 60.98 | 68 | 64.94 | 57.92 | 55.94 | 53.6 | 68 | 60.08 | 46.4 | 46.04 | 42.98 | 46.04 | 37.94 | 60.8
153 | 2015-06-02 05:00 | 3653 | 73.94 | 75.02 | 75.02 | 59 | 66.02 | 64.04 | 57.02 | 55.94 | 53.6 | 68 | 57.92 | 46.4 | 44.96 | 42.08 | 44.06 | 42.08 | 60.8
153 | 2015-06-02 06:00 | 3654 | 74.3 | 77 | 75.02 | 60.98 | 68 | 66.92 | 57.02 | 55.94 | 53.6 | 69.98 | 59 | 48.2 | 44.96 | 46.04 | 48.02 | 44.06 | 60.8
153 | 2015-06-02 07:00 | 3655 | 74.66 | 78.98 | 78.08 | 66.02 | 73.94 | 71.96 | 57.92 | 57.92 | 55.4 | 71.06 | 64.04 | 51.8 | 46.04 | 51.08 | 50 | 48.92 | 60.8
153 | 2015-06-02 08:00 | 3656 | 75.02 | 80.96 | 84.02 | 71.96 | 77 | 73.04 | 60.98 | 60.98 | 55.4 | 73.04 | 68 | 53.6 | 48.2 | 53.96 | 51.98 | 50 | 60.8
153 | 2015-06-02 09:00 | 3657 | 76.28 | 82.94 | 89.06 | 75.02 | 84.02 | 78.98 | 60.98 | 64.94 | 57.2 | 75.92 | 71.96 | 53.6 | 48.92 | 57.02 | 53.06 | 55.94 | 62.6
153 | 2015-06-02 10:00 | 3658 | 77.72 | 84.02 | 91.04 | 78.08 | 89.06 | 78.08 | 62.96 | 66.02 | 60.8 | 75.92 | 73.04 | 55.4 | 53.06 | 60.08 | 55.04 | 60.08 | 64.4
153 | 2015-06-02 11:00 | 3659 | 78.98 | 84.92 | 93.02 | 80.06 | 93.02 | 75.02 | 64.94 | 71.06 | 60.8 | 75.92 | 71.96 | 55.4 | 51.8 | 62.06 | 53.96 | 62.06 | 66.2
153 | 2015-06-02 12:00 | 3660 | 80.6 | 86 | 96.98 | 78.08 | 96.08 | 77 | 66.92 | 69.98 | 62.6 | 75.92 | 75.02 | 57.2 | 55.04 | 62.06 | 53.96 | 64.04 | 69.8
153 | 2015-06-02 13:00 | 3661 | 82.4 | 86 | 96.98 | 77 | 98.06 | 73.04 | 69.08 | 71.96 | 62.6 | 77 | 78.08 | 60.8 | 53.96 | 62.96 | 55.04 | 64.94 | 69.8
153 | 2015-06-02 14:00 | 3662 | 84.02 | 86 | 98.06 | 82.04 | 100.04 | 75.02 | 73.94 | 73.94 | 62.6 | 75.92 | 75.02 | 57.2 | 55.94 | 64.94 | 55.94 | 64.94 | 69.8
153 | 2015-06-02 15:00 | 3663 | 83.3 | 86 | 100.04 | 80.96 | 100.04 | 80.96 | 71.96 | 75.02 | 62.6 | 75.92 | 60.98 | 62.6 | 55.94 | 66.92 | 57.02 | 64.94 | 71.6
153 | 2015-06-02 16:00 | 3664 | 82.76 | 84.92 | 98.06 | 80.96 | 102.02 | 75.02 | 71.96 | 73.94 | 62.6 | 73.94 | 64.94 | 62.6 | 59 | 68 | 59 | 64.94 | 69.8
153 | 2015-06-02 17:00 | 3665 | 82.04 | 84.92 | 98.96 | 82.04 | 102.02 | 77 | 69.98 | 73.04 | 62.6 | 69.98 | 66.92 | 60.8 | 57.92 | 68 | 59 | 64.04 | 66.2
153 | 2015-06-02 18:00 | 3666 | 80.06 | 84.02 | 96.98 | 80.06 | 98.96 | 77 | 66.02 | 71.96 | 62.6 | 69.98 | 69.08 | 57.2 | 57.02 | 66.02 | 57.92 | 64.94 | 64.4
153 | 2015-06-02 19:00 | 3667 | 77.9 | 80.96 | 93.02 | 78.98 | 95 | 77 | 62.06 | 69.98 | 60.8 | 66.02 | 66.02 | 55.4 | 57.02 | 64.04 | 57.02 | 64.94 | 62.6
153 | 2015-06-02 20:00 | 3668 | 75.92 | 80.06 | 87.98 | 73.94 | 91.94 | 75.02 | 60.98 | 68 | 59 | 64.04 | 64.04 | 53.6 | 53.96 | 60.08 | 55.04 | 62.96 | 60.8
153 | 2015-06-02 21:00 | 3669 | 75.92 | 80.06 | 84.92 | 69.08 | 89.06 | 75.02 | 60.08 | 66.02 | 60.8 | 62.06 | 64.04 | 51.8 | 53.06 | 57.92 | 46.94 | 57.92 | 60.8
153 | 2015-06-02 22:00 | 3670 | 75.92 | 78.08 | 84.02 | 68 | 87.08 | 71.96 | 60.08 | 64.94 | 59 | 62.96 | 62.06 | 50 | 48.92 | 55.94 | 41 | 57.02 | 59
153 | 2015-06-02 23:00 | 3671 | 75.92 | 78.98 | 80.06 | 69.98 | 84.92 | 69.98 | 59 | 62.96 | 57.2 | 62.96 | 60.98 | 48.2 | 48.02 | 55.94 | 41 | 59 | 57.2
153 | 2015-06-03 | 3672 | 75.56 | 78.98 | 78.98 | 68 | 82.94 | 71.06 | 57.92 | 62.06 | 55.4 | 62.06 | 62.06 | 50 | 46.04 | 55.04 | 44.96 | 55.94 | 57.2
154 | 2015-06-03 01:00 | 3673 | 75.38 | 78.98 | 78.08 | 66.02 | 78.08 | 69.08 | 57.02 | 57.92 | 55.4 | 62.06 | 60.08 | 48.2 | 44.96 | 53.06 | 39.02 | 53.06 | 57.2
154 | 2015-06-03 02:00 | 3674 | 75.02 | 78.98 | 78.98 | 66.92 | 75.02 | 66.92 | 57.02 | 55.94 | 53.6 | 60.98 | 57.92 | 48.2 | 42.98 | 50 | 46.04 | 48.02 | 57.2
154 | 2015-06-03 03:00 | 3675 | 73.94 | 78.98 | 75.92 | 60.98 | 77 | 66.92 | 55.94 | 55.94 | 53.6 | 55.04 | 57.92 | 48.2 | 42.08 | 51.08 | 46.04 | 48.02 | 57.92
154 | 2015-06-03 04:00 | 3676 | 73.04 | 78.98 | 73.94 | 62.96 | 75.92 | 66.02 | 55.94 | 55.04 | 53.6 | 53.06 | 55.94 | 46.4 | 41 | 51.08 | 44.96 | 48.92 | 59
154 | 2015-06-03 05:00 | 3677 | 71.96 | 78.98 | 73.04 | 60.08 | 75.02 | 66.02 | 55.94 | 53.06 | 53.6 | 51.98 | 55.94 | 46.4 | 42.08 | 46.04 | 44.96 | 50 | 59
154 | 2015-06-03 06:00 | 3678 | 73.22 | 78.08 | 73.04 | 64.94 | 75.02 | 66.92 | 57.92 | 59 | 53.6 | 51.98 | 60.08 | 48.2 | 44.06 | 46.94 | 46.04 | 53.06 | 59
154 | 2015-06-03 07:00 | 3679 | 74.66 | 80.06 | 78.98 | 69.08 | 77 | 69.98 | 59 | 64.04 | 53.6 | 53.06 | 57.92 | 50 | 44.96 | 53.96 | 48.92 | 57.02 | 59
154 | 2015-06-03 08:00 | 3680 | 75.92 | 82.04 | 84.02 | 75.02 | 78.98 | 71.96 | 60.98 | 66.02 | 55.4 | 53.96 | 62.96 | 51.8 | 46.94 | 60.08 | 53.06 | 60.08 | 60.8
154 | 2015-06-03 09:00 | 3681 | 77.9 | 82.94 | 87.08 | 78.08 | 82.94 | 73.04 | 66.02 | 68 | 55.4 | 55.94 | 66.02 | 53.6 | 51.08 | 62.96 | 55.94 | 60.08 | 60.8
154 | 2015-06-03 10:00 | 3682 | 80.06 | 84.92 | 91.04 | 80.96 | 86 | 75.92 | 68 | 71.96 | 55.4 | 57.92 | 71.06 | 51.8 | 51.08 | 66.02 | 55.04 | 62.96 | 64.4
154 | 2015-06-03 11:00 | 3683 | 82.04 | 86 | 93.02 | 80.96 | 89.06 | 77 | 69.98 | 73.94 | 57.2 | 60.98 | 75.02 | 55.4 | 55.94 | 71.06 | 55.94 | 64.94 | 66.2
154 | 2015-06-03 12:00 | 3684 | 82.76 | 86 | 96.08 | 82.94 | 91.04 | 73.94 | 71.96 | 77 | 57.2 | 64.04 | 78.08 | 55.4 | 57.92 | 73.04 | 57.02 | 69.98 | 68
154 | 2015-06-03 13:00 | 3685 | 83.3 | 87.08 | 96.08 | 84.02 | 93.92 | 73.04 | 73.04 | 78.08 | 59 | 64.94 | 82.04 | 57.2 | 57.02 | 75.02 | 59 | 69.98 | 69.8
154 | 2015-06-03 14:00 | 3686 | 84.02 | 87.08 | 96.98 | 84.92 | 95 | 73.94 | 71.06 | 80.96 | 60.8 | 64.94 | 84.02 | 57.2 | 59 | 75.02 | 57.92 | 71.06 | 69.8
154 | 2015-06-03 15:00 | 3687 | 82.94 | 86 | 98.06 | 86 | 93.02 | 73.94 | 71.06 | 77 | 60.8 | 66.92 | 84.02 | 60.8 | 57.92 | 78.08 | 57.92 | 71.06 | 69.8
154 | 2015-06-03 16:00 | 3688 | 82.04 | 86 | 96.08 | 86 | 87.08 | 73.04 | 66.92 | 80.96 | 60.8 | 68 | 75.02 | 62.6 | 57.92 | 78.08 | 57.02 | 73.94 | 69.8
154 | 2015-06-03 17:00 | 3689 | 80.96 | 82.04 | 95 | 84.92 | 82.04 | 71.96 | 64.94 | 82.04 | 62.6 | 66.02 | 73.04 | 60.8 | 60.08 | 73.94 | 57.92 | 71.96 | 68
154 | 2015-06-03 18:00 | 3690 | 78.98 | 80.06 | 93.02 | 84.92 | 80.06 | 71.06 | 64.04 | 78.08 | 60.8 | 64.04 | 71.96 | 55.4 | 57.92 | 64.04 | 57.92 | 73.94 | 66.2
154 | 2015-06-03 19:00 | 3691 | 77 | 80.96 | 89.96 | 82.04 | 77 | 69.08 | 62.06 | 75.92 | 60.8 | 64.04 | 69.98 | 55.4 | 55.94 | 64.94 | 57.02 | 71.06 | 64.4
154 | 2015-06-03 20:00 | 3692 | 75.02 | 80.06 | 86 | 77 | 77 | 66.92 | 62.06 | 73.04 | 60.8 | 60.08 | 69.98 | 55.4 | 53.96 | 64.94 | 55.04 | 69.08 | 62.6
154 | 2015-06-03 21:00 | 3693 | 75.02 | 80.06 | 84.02 | 73.94 | 77 | 66.02 | 60.98 | 68 | 55.4 | 57.92 | 68 | 53.6 | 51.98 | 57.92 | 50 | 68 | 62.6
154 | 2015-06-03 22:00 | 3694 | 75.02 | 80.06 | 80.96 | 69.08 | 75.02 | 66.02 | 62.06 | 66.02 | 53.6 | 55.04 | 66.02 | 55.4 | 51.08 | 53.96 | 46.04 | 62.96 | 60.8
154 | 2015-06-03 23:00 | 3695 | 75.02 | 80.06 | 80.06 | 71.96 | 73.94 | 64.94 | 66.92 | 64.94 | 53.6 | 53.96 | 64.04 | 55.4 | 51.98 | 53.06 | 42.08 | 60.98 | 60.8
154 | 2015-06-04 | 3696 | 75.02 | 78.98 | 75.92 | 71.96 | 73.04 | 64.94 | 66.92 | 62.96 | 53.6 | 51.98 | 60.98 | 55.4 | 48.92 | 51.08 | 37.04 | 59 | 60.8
155 | 2015-06-04 01:00 | 3697 | 75.02 | 78.98 | 77 | 69.98 | 71.06 | 64.04 | 64.04 | 62.06 | 53.6 | 51.08 | 59 | 55.4 | 46.94 | 51.08 | 37.04 | 62.96 | 59
155 | 2015-06-04 02:00 | 3698 | 75.02 | 78.98 | 73.04 | 69.98 | 69.98 | 64.04 | 60.08 | 60.98 | 51.8 | 48.92 | 59 | 53.6 | 46.94 | 51.08 | 35.96 | 60.98 | 57.2
155 | 2015-06-04 03:00 | 3699 | 75.02 | 78.98 | 71.06 | 69.08 | 69.98 | 64.04 | 60.98 | 60.08 | 51.8 | 46.94 | 57.92 | 53.6 | 46.04 | 51.98 | 35.06 | 57.92 | 57.2
155 | 2015-06-04 04:00 | 3700 | 75.02 | 78.98 | 64.04 | 68 | 71.06 | 64.04 | 60.08 | 57.92 | 51.8 | 44.96 | 55.94 | 53.6 | 46.04 | 53.06 | 37.04 | 55.94 | 57.2
155 | 2015-06-04 05:00 | 3701 | 75.02 | 78.98 | 64.04 | 66.92 | 69.98 | 64.04 | 60.98 | 57.92 | 51.8 | 44.06 | 55.04 | 53.6 | 44.96 | 48.92 | 33.98 | 57.02 | 57.2
155 | 2015-06-04 06:00 | 3702 | 75.74 | 73.94 | 66.02 | 69.08 | 66.92 | 64.94 | 64.04 | 60.98 | 53.6 | 48.02 | 59 | 53.6 | 46.94 | 53.96 | 42.08 | 55.04 | 57.2
155 | 2015-06-04 07:00 | 3703 | 76.28 | 78.08 | 73.94 | 68 | 71.06 | 64.94 | 69.08 | 62.96 | 53.6 | 51.08 | 64.94 | 55.4 | 48.92 | 55.94 | 48.92 | 55.04 | 60.8
155 | 2015-06-04 08:00 | 3704 | 77 | 80.96 | 78.98 | 71.96 | 75.02 | 66.02 | 71.96 | 66.92 | 53.6 | 55.04 | 69.98 | 55.4 | 51.98 | 60.98 | 55.04 | 57.02 | 64.4
155 | 2015-06-04 09:00 | 3705 | 78.62 | 84.02 | 82.04 | 75.92 | 78.98 | 68 | 73.94 | 71.06 | 55.4 | 57.92 | 75.92 | 57.2 | 55.04 | 66.02 | 60.08 | 60.08 | 69.8
155 | 2015-06-04 10:00 | 3706 | 80.42 | 82.94 | 86 | 80.06 | 82.04 | 69.98 | 75.92 | 73.04 | 55.4 | 60.08 | 82.04 | 57.2 | 55.94 | 69.08 | 62.96 | 64.04 | 73.4
155 | 2015-06-04 11:00 | 3707 | 82.04 | 84.92 | 89.06 | 84.92 | 86 | 71.06 | 78.08 | 75.02 | 57.2 | 62.96 | 82.94 | 59 | 59 | 71.96 | 64.94 | 64.94 | 77
155 | 2015-06-04 12:00 | 3708 | 82.4 | 86 | 89.96 | 84.92 | 87.98 | 71.06 | 77 | 75.92 | 60.8 | 64.04 | 84.92 | 57.2 | 57.92 | 73.94 | 66.02 | 64.94 | 78.8
155 | 2015-06-04 13:00 | 3709 | 82.58 | 84.02 | 91.94 | 87.08 | 91.94 | 69.98 | 75.92 | 75.92 | 62.6 | 66.02 | 86 | 60.8 | 59 | 71.96 | 66.92 | 66.92 | 80.6
155 | 2015-06-04 14:00 | 3710 | 82.94 | 82.94 | 93.02 | 87.08 | 91.94 | 71.06 | 75.92 | 78.08 | 64.4 | 66.92 | 87.98 | 57.2 | 57.92 | 57.92 | 69.08 | 66.02 | 80.6
155 | 2015-06-04 15:00 | 3711 | 82.58 | 84.02 | 93.02 | 87.98 | 93.92 | 69.98 | 75.02 | 78.98 | 62.6 | 69.08 | 89.06 | 59 | 59 | 66.02 | 69.98 | 66.92 | 78.8
155 | 2015-06-04 16:00 | 3712 | 82.4 | 82.94 | 93.92 | 87.98 | 96.08 | 69.08 | 71.96 | 73.94 | 64.4 | 68 | 89.96 | 57.2 | 59 | 66.92 | 69.98 | 68 | 78.8
155 | 2015-06-04 17:00 | 3713 | 82.04 | 84.92 | 93.02 | 89.06 | 95 | 68 | 69.98 | 60.98 | 64.4 | 66.92 | 87.08 | 55.4 | 57.02 | 69.98 | 69.98 | 66.02 | 78.8
155 | 2015-06-04 18:00 | 3714 | 80.06 | 82.94 | 91.94 | 87.08 | 93.92 | 68 | 68 | 60.08 | 62.6 | 64.94 | 86 | 55.4 | 55.94 | 68 | 69.98 | 66.02 | 75.2
155 | 2015-06-04 19:00 | 3715 | 77.9 | 80.96 | 89.06 | 84.92 | 91.04 | 66.02 | 66.02 | 60.98 | 62.6 | 64.04 | 82.94 | 53.6 | 55.04 | 64.94 | 69.98 | 66.02 | 71.6
155 | 2015-06-04 20:00 | 3716 | 75.92 | 80.06 | 84.92 | 82.04 | 87.98 | 64.94 | 64.94 | 60.08 | 59 | 64.04 | 75.02 | 53.6 | 53.96 | 60.08 | 62.06 | 64.94 | 66.2
155 | 2015-06-04 21:00 | 3717 | 75.92 | 80.96 | 82.04 | 78.08 | 86 | 64.94 | 64.04 | 60.08 | 57.2 | 62.06 | 73.04 | 53.6 | 53.06 | 55.04 | 60.98 | 62.96 | 64.4
155 | 2015-06-04 22:00 | 3718 | 75.92 | 80.96 | 77 | 75.92 | 80.96 | 64.04 | 62.96 | 60.08 | 57.2 | 62.06 | 73.94 | 53.6 | 51.98 | 51.98 | 59 | 60.98 | 64.4
155 | 2015-06-04 23:00 | 3719 | 75.92 | 80.96 | 77 | 73.04 | 78.08 | 64.04 | 62.06 | 60.08 | 57.2 | 60.98 | 66.92 | 53.6 | 51.98 | 50 | 57.92 | 57.92 | 64.4
155 | 2015-06-05 | 3720 | 75.56 | 80.96 | 71.96 | 73.94 | 77 | 64.94 | 62.96 | 60.08 | 55.4 | 62.06 | 60.98 | 51.8 | 51.08 | 50 | 55.94 | 55.94 | 64.4
156 | 2015-06-05 01:00 | 3721 | 75.38 | 80.06 | 68 | 71.96 | 78.08 | 64.04 | 60.08 | 59 | 53.6 | 62.06 | 60.98 | 51.8 | 50 | 51.98 | 53.96 | 53.96 | 62.6
156 | 2015-06-05 02:00 | 3722 | 75.02 | 80.06 | 66.92 | 69.98 | 73.94 | 64.04 | 62.06 | 57.92 | 51.8 | 62.96 | 60.08 | 51.8 | 50 | 51.98 | 51.98 | 51.08 | 62.6
156 | 2015-06-05 03:00 | 3723 | 74.66 | 80.06 | 64.76 | 71.06 | 71.96 | 64.04 | 60.98 | 59 | 53.6 | 60.98 | 59 | 51.8 | 48.92 | 48.02 | 55.04 | 51.08 | 62.6
156 | 2015-06-05 04:00 | 3724 | 74.3 | 75.02 | 62.96 | 69.98 | 73.94 | 64.04 | 57.92 | 59 | 53.6 | 57.92 | 55.94 | 53.6 | 48.2 | 44.96 | 53.06 | 50 | 60.8
156 | 2015-06-05 05:00 | 3725 | 73.94 | 73.94 | 62.96 | 66.92 | 69.98 | 64.04 | 57.92 | 59 | 53.6 | 57.92 | 53.96 | 53.6 | 48.92 | 51.08 | 53.06 | 51.08 | 60.8
156 | 2015-06-05 06:00 | 3726 | 75.02 | 75.02 | 64.04 | 66.92 | 73.04 | 64.04 | 60.98 | 59 | 51.8 | 57.92 | 60.98 | 53.6 | 48.02 | 55.04 | 57.02 | 51.98 | 62.6
156 | 2015-06-05 07:00 | 3727 | 75.92 | 75.02 | 69.08 | 69.08 | 77 | 64.94 | 64.94 | 60.08 | 53.6 | 57.92 | 66.02 | 55.4 | 48.92 | 57.02 | 59 | 53.06 | 64.4
156 | 2015-06-05 08:00 | 3728 | 77 | 78.98 | 75.92 | 73.94 | 80.06 | 64.94 | 66.02 | 62.96 | 53.6 | 57.02 | 71.96 | 55.4 | 50 | 60.98 | 62.06 | 55.94 | 69.8
156 | 2015-06-05 09:00 | 3729 | 78.26 | 80.06 | 82.04 | 78.98 | 82.94 | 64.94 | 66.92 | 64.04 | 53.6 | 59 | 78.08 | 57.2 | 48.92 | 64.94 | 64.04 | 59 | 75.2
156 | 2015-06-05 10:00 | 3730 | 79.7 | 82.04 | 86 | 84.02 | 89.96 | 66.02 | 69.08 | 64.94 | 57.2 | 60.08 | 80.06 | 51.8 | 48.92 | 68 | 66.92 | 60.08 | 82.4
156 | 2015-06-05 11:00 | 3731 | 80.96 | 84.02 | 86 | 86 | 93.02 | 66.92 | 69.08 | 64.04 | 57.2 | 60.98 | 82.94 | 51.8 | 51.8 | 71.06 | 69.98 | 62.06 | 87.8
156 | 2015-06-05 12:00 | 3732 | 80.6 | 84.92 | 89.96 | 87.08 | 93.92 | 66.92 | 71.06 | 66.02 | 60.8 | 60.98 | 84.92 | 51.8 | 51.98 | 71.96 | 71.06 | 62.06 | 91.4
156 | 2015-06-05 13:00 | 3733 | 80.42 | 84.02 | 91.94 | 89.06 | 96.98 | 69.08 | 71.96 | 68 | 59 | 62.96 | 86 | 53.6 | 51.98 | 73.04 | 71.06 | 62.96 | 93.2
156 | 2015-06-05 14:00 | 3734 | 80.06 | 84.92 | 93.02 | 89.06 | 98.06 | 69.08 | 69.98 | 69.98 | 60.8 | 64.04 | 87.08 | 53.6 | 51.98 | 75.02 | 71.06 | 62.06 | 95
156 | 2015-06-05 15:00 | 3735 | 79.7 | 87.98 | 93.92 | 89.06 | 98.06 | 69.08 | 69.98 | 71.06 | 60.8 | 62.96 | 87.08 | 57.2 | 53.06 | 73.94 | 71.06 | 64.04 | 93.2
156 | 2015-06-05 16:00 | 3736 | 79.34 | 87.98 | 96.08 | 89.96 | 100.04 | 69.08 | 68 | 69.98 | 60.8 | 64.04 | 87.08 | 57.2 | 53.06 | 75.02 | 69.98 | 62.96 | 93.2
156 | 2015-06-05 17:00 | 3737 | 78.98 | 86 | 95 | 89.96 | 100.04 | 66.92 | 68 | 71.96 | 60.8 | 62.96 | 84.92 | 55.4 | 53.96 | 71.96 | 66.92 | 62.96 | 93.2
156 | 2015-06-05 18:00 | 3738 | 77 | 84.92 | 95 | 87.98 | 98.06 | 66.02 | 66.02 | 71.06 | 55.4 | 62.06 | 84.02 | 51.8 | 53.96 | 75.02 | 66.02 | 62.96 | 84.2
156 | 2015-06-05 19:00 | 3739 | 75.02 | 82.94 | 93.02 | 84.92 | 96.98 | 64.04 | 64.94 | 66.92 | 55.4 | 60.98 | 80.06 | 50 | 53.06 | 73.04 | 64.94 | 62.06 | 75.2
156 | 2015-06-05 20:00 | 3740 | 73.04 | 80.96 | 89.06 | 80.96 | 95 | 64.04 | 64.04 | 64.94 | 53.6 | 57.02 | 77 | 48.2 | 53.06 | 69.08 | 57.92 | 60.98 | 69.8
156 | 2015-06-05 21:00 | 3741 | 73.04 | 80.06 | 82.94 | 75.02 | 91.94 | 64.04 | 64.04 | 60.98 | 53.6 | 55.04 | 75.02 | 48.2 | 53.06 | 68 | 57.92 | 60.08 | 69.8
156 | 2015-06-05 22:00 | 3742 | 73.04 | 75.02 | 84.02 | 71.96 | 86 | 64.04 | 64.04 | 60.08 | 53.6 | 53.06 | 73.94 | 48.2 | 53.06 | 62.96 | 55.04 | 59 | 66.2
156 | 2015-06-05 23:00 | 3743 | 73.04 | 73.94 | 75.92 | 69.08 | 82.94 | 64.04 | 62.96 | 59 | 53.6 | 51.08 | 69.98 | 50 | 53.06 | 62.06 | 53.06 | 55.94 | 64.4
156 | 2015-06-06 | 3744 | 72.32 | 73.04 | 75.02 | 66.92 | 80.96 | 62.96 | 62.96 | 55.94 | 53.6 | 48.92 | 69.98 | 48.2 | 53.06 | 62.96 | 51.08 | 53.96 | 62.6
157 | 2015-06-06 01:00 | 3745 | 71.78 | 73.04 | 71.96 | 64.94 | 80.06 | 62.96 | 62.96 | 53.96 | 53.6 | 48.02 | 66.92 | 48.2 | 53.06 | 62.06 | 53.06 | 53.96 | 62.6
157 | 2015-06-06 02:00 | 3746 | 71.06 | 73.04 | 71.06 | 64.94 | 80.06 | 62.96 | 64.04 | 55.04 | 51.8 | 46.04 | 68 | 48.2 | 53.06 | 57.02 | 53.06 | 51.08 | 62.6
157 | 2015-06-06 03:00 | 3747 | 70.7 | 73.04 | 68 | 66.92 | 78.08 | 62.96 | 62.96 | 57.92 | 51.8 | 44.96 | 69.08 | 48.2 | 53.06 | 55.94 | 51.08 | 50 | 60.8
157 | 2015-06-06 04:00 | 3748 | 70.34 | 73.04 | 66.92 | 66.02 | 75.02 | 62.96 | 62.96 | 53.96 | 51.8 | 44.06 | 69.98 | 46.4 | 53.06 | 55.04 | 48.92 | 48.92 | 60.8
157 | 2015-06-06 05:00 | 3749 | 69.98 | 71.96 | 66.02 | 66.02 | 73.04 | 62.06 | 64.04 | 53.96 | 51.8 | 44.06 | 71.06 | 46.76 | 53.06 | 55.04 | 48.92 | 48.92 | 61.34
157 | 2015-06-06 06:00 | 3750 | 72.32 | 71.96 | 64.94 | 66.02 | 71.96 | 62.06 | 64.94 | 55.94 | 53.6 | 44.96 | 66.92 | 49.1 | 53.06 | 57.92 | 51.98 | 48.92 | 63.32
157 | 2015-06-06 07:00 | 3751 | 74.66 | 73.04 | 69.98 | 69.98 | 75.92 | 62.96 | 64.94 | 62.06 | 55.4 | 50 | 71.06 | 51.8 | 53.06 | 60.08 | 59 | 51.08 | 66.2
157 | 2015-06-06 08:00 | 3752 | 77 | 75.02 | 77 | 75.02 | 80.06 | 64.04 | 64.94 | 66.02 | 55.4 | 55.94 | 75.92 | 53.6 | 53.96 | 62.96 | 64.94 | 51.98 | 71.6
157 | 2015-06-06 09:00 | 3753 | 78.26 | 80.06 | 82.94 | 78.98 | 84.92 | 64.94 | 62.96 | 69.98 | 51.8 | 60.08 | 82.04 | 55.4 | 55.04 | 66.02 | 69.98 | 53.96 | 75.2
157 | 2015-06-06 10:00 | 3754 | 79.7 | 80.06 | 87.08 | 84.02 | 87.98 | 66.02 | 64.04 | 71.96 | 55.4 | 62.96 | 86 | 53.6 | 55.04 | 66.92 | 75.02 | 55.94 | 82.4
157 | 2015-06-06 11:00 | 3755 | 80.96 | 80.06 | 89.96 | 87.98 | 93.02 | 66.92 | 64.94 | 75.02 | 57.2 | 66.92 | 89.06 | 55.4 | 57.02 | 66.92 | 73.94 | 57.92 | 86
157 | 2015-06-06 12:00 | 3756 | 80.96 | 80.06 | 93.92 | 91.04 | 93.02 | 69.08 | 66.92 | 78.08 | 60.8 | 69.98 | 89.96 | 53.6 | 59 | 68 | 78.08 | 57.92 | 87.8
157 | 2015-06-06 13:00 | 3757 | 80.96 | 80.06 | 96.08 | 91.94 | 95 | 68 | 66.02 | 82.04 | 60.8 | 69.98 | 91.04 | 55.4 | 59 | 69.08 | 78.08 | 59 | 86
157 | 2015-06-06 14:00 | 3758 | 80.96 | 78.08 | 96.98 | 93.02 | 96.98 | 69.08 | 66.92 | 84.02 | 60.8 | 71.96 | 91.04 | 55.4 | 60.08 | 75.02 | 69.08 | 60.98 | 82.4
157 | 2015-06-06 15:00 | 3759 | 80.06 | 78.08 | 98.06 | 93.92 | 98.06 | 66.92 | 66.02 | 87.08 | 59 | 71.96 | 93.02 | 55.4 | 60.98 | 77 | 66.92 | 62.06 | 82.4
157 | 2015-06-06 16:00 | 3760 | 78.98 | 77 | 98.96 | 93.02 | 98.96 | 66.92 | 66.92 | 87.08 | 62.6 | 73.94 | 89.96 | 53.6 | 62.96 | 75.02 | 75.02 | 60.98 | 80.6
157 | 2015-06-06 17:00 | 3761 | 78.08 | 77 | 98.96 | 93.02 | 98.96 | 66.02 | 66.02 | 84.92 | 62.6 | 73.94 | 89.06 | 53.6 | 62.06 | 57.02 | 75.02 | 62.96 | 78.8
157 | 2015-06-06 18:00 | 3762 | 77 | 75.02 | 100.04 | 91.04 | 98.06 | 64.94 | 64.94 | 82.04 | 60.8 | 73.04 | 86 | 53.6 | 62.06 | 62.96 | 73.04 | 62.96 | 73.4
157 | 2015-06-06 19:00 | 3763 | 76.1 | 71.96 | 96.98 | 82.04 | 95 | 64.04 | 64.04 | 78.98 | 60.8 | 71.06 | 78.08 | 51.8 | 60.98 | 60.98 | 71.96 | 62.06 | 73.4
157 | 2015-06-06 20:00 | 3764 | 75.02 | 71.96 | 91.04 | 68 | 93.92 | 62.96 | 64.04 | 75.02 | 59 | 68 | 75.02 | 48.2 | 57.92 | 57.92 | 71.06 | 60.98 | 69.8
157 | 2015-06-06 21:00 | 3765 | 74.66 | 69.98 | 89.06 | 68 | 87.98 | 62.96 | 62.96 | 71.96 | 55.4 | 64.94 | 71.06 | 46.4 | 57.02 | 55.94 | 69.98 | 60.08 | 66.2
157 | 2015-06-06 22:00 | 3766 | 74.3 | 69.98 | 84.02 | 68 | 84.92 | 64.04 | 62.96 | 71.96 | 57.2 | 62.06 | 66.92 | 46.4 | 53.96 | 53.06 | 69.08 | 57.02 | 66.2
157 | 2015-06-06 23:00 | 3767 | 73.94 | 69.98 | 78.98 | 69.08 | 86 | 62.96 | 64.04 | 75.02 | 55.4 | 59 | 68 | 44.6 | 55.04 | 53.06 | 68 | 55.04 | 64.4
157 | 2015-06-07 | 3768 | 73.58 | 69.08 | 78.08 | 68 | 80.96 | 62.96 | 62.96 | 73.04 | 53.6 | 57.92 | 66.02 | 46.4 | 55.04 | 51.08 | 66.02 | 51.08 | 64.4
158 | 2015-06-07 01:00 | 3769 | 73.4 | 66.92 | 77 | 66.02 | 82.94 | 62.96 | 62.06 | 71.96 | 53.6 | 57.02 | 62.06 | 46.4 | 55.04 | 51.08 | 64.04 | 50 | 62.6
158 | 2015-06-07 02:00 | 3770 | 73.04 | 68 | 71.96 | 64.04 | 80.06 | 62.96 | 60.98 | 69.08 | 53.6 | 57.02 | 60.98 | 44.6 | 55.04 | 51.08 | 62.96 | 46.04 | 62.6
158 | 2015-06-07 03:00 | 3771 | 72.68 | 68 | 69.08 | 60.98 | 78.08 | 64.04 | 60.08 | 69.08 | 53.6 | 55.94 | 60.98 | 44.6 | 55.04 | 51.08 | 62.96 | 44.06 | 62.6
158 | 2015-06-07 04:00 | 3772 | 72.32 | 68 | 68 | 60.08 | 75.92 | 64.04 | 60.08 | 68 | 53.6 | 55.94 | 57.92 | 44.6 | 55.04 | 50 | 64.94 | 42.08 | 60.8
158 | 2015-06-07 05:00 | 3773 | 71.96 | 66.92 | 68 | 57.02 | 75.02 | 64.04 | 62.06 | 66.02 | 53.6 | 57.92 | 60.98 | 42.8 | 55.04 | 48.02 | 62.06 | 44.96 | 60.8
158 | 2015-06-07 06:00 | 3774 | 73.58 | 68 | 66.92 | 55.94 | 75.02 | 64.04 | 62.06 | 69.08 | 53.6 | 57.02 | 66.02 | 46.4 | 55.04 | 48.02 | 64.04 | 46.04 | 60.8
158 | 2015-06-07 07:00 | 3775 | 75.38 | 69.98 | 71.96 | 57.92 | 78.98 | 64.94 | 62.96 | 73.04 | 53.6 | 60.98 | 71.06 | 50 | 55.04 | 48.92 | 66.92 | 50 | 62.6
158 | 2015-06-07 08:00 | 3776 | 77 | 73.94 | 78.98 | 60.98 | 84.02 | 64.04 | 64.94 | 75.92 | 53.6 | 62.96 | 77 | 53.6 | 55.94 | 51.98 | 68 | 53.96 | 62.6
158 | 2015-06-07 09:00 | 3777 | 78.62 | 77 | 84.92 | 66.02 | 87.98 | 64.94 | 71.96 | 78.08 | 53.6 | 64.94 | 82.04 | 50 | 59 | 51.98 | 69.98 | 57.92 | 64.4
158 | 2015-06-07 10:00 | 3778 | 80.42 | 82.04 | 89.96 | 68 | 91.04 | 66.02 | 75.92 | 82.04 | 55.4 | 66.92 | 84.02 | 44.6 | 64.94 | 59 | 68 | 60.98 | 66.2
158 | 2015-06-07 11:00 | 3779 | 82.04 | 84.02 | 93.02 | 69.98 | 95 | 68 | 80.96 | 82.94 | 55.4 | 69.08 | 86 | 48.2 | 66.02 | 57.02 | 68 | 62.96 | 68
158 | 2015-06-07 12:00 | 3780 | 81.32 | 86 | 96.98 | 71.96 | 96.08 | 69.08 | 82.94 | 86 | 59 | 69.08 | 87.08 | 53.6 | 66.92 | 57.92 | 71.06 | 64.94 | 69.8
158 | 2015-06-07 13:00 | 3781 | 80.78 | 86 | 98.96 | 73.04 | 96.98 | 69.08 | 84.92 | 86 | 59 | 64.04 | 89.06 | 57.2 | 66.92 | 60.08 | 71.96 | 64.94 | 71.6
158 | 2015-06-07 14:00 | 3782 | 80.06 | 87.98 | 100.94 | 73.94 | 98.06 | 69.98 | 87.08 | 87.98 | 60.8 | 64.04 | 89.06 | 51.8 | 69.08 | 62.06 | 71.96 | 66.02 | 73.4
158 | 2015-06-07 15:00 | 3783 | 80.06 | 87.08 | 102.02 | 75.02 | 98.96 | 69.98 | 86 | 87.98 | 60.8 | 64.94 | 89.96 | 50 | 68 | 62.96 | 71.96 | 66.92 | 73.4
158 | 2015-06-07 16:00 | 3784 | 80.06 | 89.06 | 102.92 | 75.92 | 98.96 | 69.08 | 86 | 86 | 59 | 64.94 | 87.08 | 50 | 69.98 | 62.96 | 73.94 | 66.92 | 75.2
158 | 2015-06-07 17:00 | 3785 | 80.06 | 80.06 | 102.92 | 75.02 | 98.06 | 69.08 | 87.08 | 82.94 | 57.2 | 64.04 | 89.06 | 51.8 | 69.98 | 64.04 | 71.06 | 68 | 73.4
158 | 2015-06-07 18:00 | 3786 | 78.44 | 80.06 | 102.92 | 73.94 | 96.08 | 68 | 84.02 | 80.06 | 57.2 | 62.06 | 84.02 | 50 | 66.92 | 62.06 | 68 | 66.92 | 69.8
158 | 2015-06-07 19:00 | 3787 | 76.64 | 75.92 | 100.04 | 71.96 | 91.94 | 66.92 | 80.96 | 80.06 | 55.4 | 64.94 | 77 | 51.8 | 66.02 | 60.08 | 66.02 | 64.94 | 66.2
158 | 2015-06-07 20:00 | 3788 | 75.02 | 73.04 | 93.92 | 69.08 | 87.98 | 66.92 | 77 | 78.08 | 55.4 | 64.94 | 78.08 | 48.2 | 62.96 | 53.96 | 64.04 | 64.04 | 64.4
158 | 2015-06-07 21:00 | 3789 | 75.02 | 73.04 | 91.04 | 66.02 | 86 | 66.02 | 75.02 | 73.04 | 53.6 | 64.04 | 71.96 | 44.6 | 62.96 | 48.02 | 60.08 | 62.06 | 62.6
158 | 2015-06-07 22:00 | 3790 | 75.02 | 73.04 | 87.98 | 64.04 | 84.02 | 66.02 | 73.04 | 69.98 | 53.6 | 64.04 | 69.98 | 46.4 | 59 | 46.94 | 55.04 | 59 | 62.6
158 | 2015-06-07 23:00 | 3791 | 75.02 | 71.96 | 87.08 | 62.96 | 82.04 | 66.02 | 71.06 | 68 | 53.6 | 64.04 | 66.02 | 44.6 | 59 | 44.96 | 53.06 | 55.04 | 62.6
158 | 2015-06-08 | 3792 | 74.3 | 71.06 | 82.04 | 60.08 | 82.04 | 64.94 | 69.08 | 69.08 | 53.6 | 64.04 | 60.08 | 44.6 | 57.02 | 44.96 | 50 | 51.98 | 62.6
159 | 2015-06-08 01:00 | 3793 | 73.76 | 71.06 | 78.08 | 57.02 | 80.06 | 64.94 | 68 | 66.02 | 53.6 | 62.96 | 57.92 | 44.6 | 55.94 | 44.06 | 46.04 | 51.98 | 62.6
159 | 2015-06-08 02:00 | 3794 | 73.04 | 69.98 | 73.04 | 53.06 | 78.98 | 64.94 | 66.92 | 64.94 | 53.6 | 62.06 | 59 | 44.6 | 55.04 | 44.96 | 42.98 | 50 | 62.6
159 | 2015-06-08 03:00 | 3795 | 71.96 | 69.08 | 71.06 | 55.04 | 75.92 | 64.94 | 64.94 | 66.02 | 51.8 | 62.06 | 55.94 | 44.6 | 55.04 | 46.94 | 46.04 | 48.02 | 62.6
159 | 2015-06-08 04:00 | 3796 | 71.06 | 69.08 | 69.98 | 53.06 | 75.02 | 66.02 | 66.02 | 66.02 | 51.8 | 62.06 | 55.94 | 42.8 | 53.06 | 48.02 | 46.94 | 46.94 | 62.6
159 | 2015-06-08 05:00 | 3797 | 69.98 | 69.08 | 69.08 | 53.06 | 78.08 | 66.02 | 66.02 | 62.96 | 51.8 | 62.96 | 51.98 | 42.8 | 51.08 | 46.94 | 50 | 46.94 | 60.8
159 | 2015-06-08 06:00 | 3798 | 73.04 | 69.08 | 69.98 | 53.06 | 78.08 | 66.92 | 68 | 62.06 | 51.8 | 62.96 | 60.08 | 44.6 | 55.94 | 46.04 | 51.98 | 48.92 | 60.8
159 | 2015-06-08 07:00 | 3799 | 75.92 | 71.06 | 73.94 | 57.02 | 80.06 | 66.92 | 71.06 | 64.94 | 53.6 | 64.94 | 64.94 | 50 | 59 | 48.02 | 57.92 | 51.98 | 60.8
159 | 2015-06-08 08:00 | 3800 | 78.98 | 75.02 | 80.06 | 62.96 | 82.94 | 69.08 | 73.04 | 64.04 | 53.6 | 66.92 | 68 | 51.8 | 64.04 | 48.92 | 64.04 | 55.94 | 60.8
159 | 2015-06-08 09:00 | 3801 | 80.06 | 78.98 | 87.08 | 66.92 | 84.92 | 71.96 | 71.96 | 62.96 | 55.4 | 64.94 | 69.08 | 51.8 | 66.92 | 51.08 | 69.08 | 60.08 | 60.8
159 | 2015-06-08 10:00 | 3802 | 80.96 | 80.06 | 95 | 68 | 87.98 | 71.96 | 73.94 | 69.98 | 55.4 | 66.02 | 71.96 | 53.6 | 68 | 55.04 | 71.96 | 62.06 | 62.6
159 | 2015-06-08 11:00 | 3803 | 82.04 | 82.94 | 98.96 | 71.06 | 89.96 | 71.06 | 73.94 | 71.96 | 57.2 | 66.02 | 75.02 | 55.4 | 71.06 | 55.04 | 73.04 | 64.94 | 62.6
159 | 2015-06-08 12:00 | 3804 | 82.04 | 84.02 | 102.02 | 73.04 | 91.94 | 73.04 | 75.92 | 64.04 | 57.2 | 66.02 | 78.08 | 60.8 | 71.96 | 59 | 75.92 | 66.92 | 66.2
159 | 2015-06-08 13:00 | 3805 | 82.04 | 84.92 | 105.08 | 73.04 | 93.02 | 73.04 | 77 | 62.06 | 59 | 66.92 | 80.06 | 55.4 | 73.04 | 60.08 | 75.02 | 66.92 | 71.6
159 | 2015-06-08 14:00 | 3806 | 82.04 | 86 | 105.08 | 75.02 | 93.92 | 73.04 | 73.94 | 60.08 | 60.8 | 66.92 | 78.98 | 60.8 | 71.96 | 62.96 | 75.02 | 66.02 | 71.6
159 | 2015-06-08 15:00 | 3807 | 80.78 | 84.92 | 105.98 | 78.08 | 96.08 | 71.96 | 71.96 | 60.08 | 60.8 | 64.04 | 80.96 | 59 | 71.96 | 60.98 | 75.02 | 68 | 73.4
159 | 2015-06-08 16:00 | 3808 | 79.34 | 86 | 105.98 | 78.98 | 95 | 71.96 | 71.06 | 59 | 60.8 | 66.02 | 78.98 | 60.8 | 73.94 | 60.08 | 75.92 | 68 | 71.6
159 | 2015-06-08 17:00 | 3809 | 78.08 | 84.02 | 105.98 | 80.06 | 93.92 | 71.96 | 71.06 | 59 | 59 | 64.04 | 80.96 | 62.6 | 73.94 | 55.94 | 75.02 | 68 | 69.8
159 | 2015-06-08 18:00 | 3810 | 76.46 | 84.02 | 104 | 78.98 | 93.02 | 69.08 | 69.98 | 53.06 | 57.2 | 64.94 | 82.94 | 60.8 | 73.04 | 57.92 | 73.94 | 69.08 | 66.2
159 | 2015-06-08 19:00 | 3811 | 74.66 | 82.04 | 100.94 | 77 | 84.92 | 68 | 69.08 | 51.98 | 57.2 | 62.96 | 77 | 59 | 73.94 | 57.92 | 71.96 | 69.98 | 64.4
159 | 2015-06-08 20:00 | 3812 | 73.04 | 80.06 | 98.06 | 71.06 | 82.04 | 66.92 | 66.02 | 51.98 | 55.4 | 60.98 | 71.96 | 53.6 | 69.98 | 53.96 | 66.92 | 68 | 64.4
159 | 2015-06-08 21:00 | 3813 | 72.32 | 78.98 | 91.94 | 69.08 | 78.08 | 66.02 | 64.94 | 53.06 | 55.4 | 60.98 | 66.02 | 51.8 | 66.02 | 48.02 | 64.04 | 68 | 62.6
159 | 2015-06-08 22:00 | 3814 | 71.78 | 75.92 | 86 | 66.02 | 78.08 | 64.94 | 64.04 | 51.98 | 53.6 | 60.08 | 62.06 | 51.8 | 64.04 | 44.96 | 62.06 | 66.02 | 62.6
159 | 2015-06-08 23:00 | 3815 | 71.06 | 73.94 | 86 | 62.96 | 75.02 | 64.94 | 66.02 | 51.08 | 53.6 | 57.92 | 62.06 | 51.8 | 60.08 | 44.96 | 60.98 | 62.96 | 60.8
159 | 2015-06-09 | 3816 | 71.78 | 73.04 | 84.92 | 62.06 | 73.94 | 64.04 | 64.04 | 51.08 | 53.6 | 57.92 | 57.92 | 51.8 | 60.98 | 39.02 | 60.08 | 55.94 | 59
160 | 2015-06-09 01:00 | 3817 | 72.32 | 73.04 | 80.06 | 60.08 | 73.04 | 64.04 | 62.06 | 51.08 | 53.6 | 57.02 | 55.04 | 51.8 | 60.98 | 39.92 | 59 | 53.96 | 59
160 | 2015-06-09 02:00 | 3818 | 73.04 | 71.96 | 77 | 60.08 | 71.96 | 64.04 | 60.98 | 48.92 | 53.6 | 57.02 | 51.98 | 51.8 | 60.08 | 41 | 59 | 51.98 | 57.2
160 | 2015-06-09 03:00 | 3819 | 71.96 | 71.06 | 75.02 | 60.08 | 71.06 | 64.04 | 60.08 | 48.02 | 53.6 | 57.02 | 48.02 | 53.6 | 60.08 | 41 | 57.02 | 51.98 | 57.2
160 | 2015-06-09 04:00 | 3820 | 71.06 | 69.98 | 73.94 | 57.92 | 71.06 | 62.96 | 59 | 46.04 | 53.6 | 55.04 | 46.04 | 51.8 | 60.08 | 39.92 | 55.94 | 50 | 55.4
160 | 2015-06-09 05:00 | 3821 | 69.98 | 69.08 | 73.04 | 57.02 | 75.02 | 64.04 | 57.92 | 46.04 | 53.6 | 53.96 | 44.96 | 48.2 | 57.92 | 41 | 55.04 | 50 | 55.4
160 | 2015-06-09 06:00 | 3822 | 72.32 | 69.98 | 71.06 | 55.94 | 73.94 | 62.96 | 60.08 | 48.02 | 55.4 | 53.06 | 55.04 | 53.6 | 60.98 | 46.04 | 53.96 | 53.06 | 55.4
160 | 2015-06-09 07:00 | 3823 | 74.66 | 73.94 | 71.96 | 62.96 | 75.92 | 64.94 | 62.06 | 51.98 | 57.2 | 55.04 | 60.08 | 53.6 | 68 | 51.98 | 53.06 | 55.94 | 55.4
160 | 2015-06-09 08:00 | 3824 | 77 | 78.08 | 84.02 | 69.98 | 80.06 | 68 | 64.94 | 55.04 | 57.2 | 57.02 | 60.98 | 55.4 | 71.06 | 57.02 | 51.98 | 60.98 | 57.2
160 | 2015-06-09 09:00 | 3825 | 78.98 | 80.06 | 89.96 | 73.04 | 82.04 | 69.98 | 66.92 | 55.94 | 60.8 | 60.08 | 62.96 | 59 | 73.94 | 60.08 | 51.98 | 62.06 | 60.8
160 | 2015-06-09 10:00 | 3826 | 80.96 | 82.04 | 93.02 | 75.92 | 82.94 | 71.96 | 69.98 | 60.98 | 62.6 | 62.06 | 66.02 | 60.8 | 78.08 | 59 | 53.06 | 62.06 | 64.4
160 | 2015-06-09 11:00 | 3827 | 82.94 | 84.02 | 96.08 | 80.06 | 87.08 | 73.04 | 69.98 | 62.96 | 64.4 | 62.96 | 69.98 | 64.4 | 80.96 | 60.08 | 53.96 | 66.02 | 66.2
160 | 2015-06-09 12:00 | 3828 | 82.94 | 84.92 | 98.96 | 82.94 | 87.98 | 73.94 | 71.06 | 62.96 | 66.2 | 64.04 | 71.96 | 66.2 | 82.94 | 62.06 | 55.94 | 69.98 | 68
160 | 2015-06-09 13:00 | 3829 | 82.94 | 86 | 100.04 | 84.92 | 91.94 | 73.94 | 71.96 | 66.92 | 68 | 64.94 | 73.94 | 62.6 | 75.92 | 66.02 | 57.02 | 69.08 | 71.6
160 | 2015-06-09 14:00 | 3830 | 82.94 | 87.08 | 100.94 | 86 | 91.94 | 71.96 | 69.98 | 69.98 | 68 | 62.96 | 78.08 | 64.4 | 78.08 | 64.04 | 57.02 | 69.08 | 71.6
160 | 2015-06-09 15:00 | 3831 | 82.94 | 87.08 | 104 | 84.92 | 93.92 | 71.06 | 69.98 | 71.96 | 69.8 | 62.96 | 77 | 68 | 78.98 | 68 | 57.92 | 66.02 | 69.8
160 | 2015-06-09 16:00 | 3832 | 82.94 | 87.08 | 104 | 84.92 | 93.92 | 71.06 | 71.06 | 73.04 | 69.8 | 62.06 | 77 | 66.2 | 64.94 | 66.02 | 57.02 | 62.96 | 69.8
160 | 2015-06-09 17:00 | 3833 | 82.94 | 86 | 102.92 | 84.92 | 93.02 | 69.98 | 69.98 | 71.96 | 69.8 | 62.06 | 75.92 | 66.2 | 66.92 | 68 | 59 | 64.94 | 68
160 | 2015-06-09 18:00 | 3834 | 80.6 | 84.02 | 102.02 | 82.94 | 91.04 | 69.08 | 68 | 71.96 | 69.8 | 60.98 | 73.94 | 66.2 | 69.98 | 64.04 | 57.92 | 64.04 | 66.2
160 | 2015-06-09 19:00 | 3835 | 78.26 | 82.04 | 98.96 | 80.96 | 89.96 | 66.92 | 66.02 | 69.08 | 66.2 | 60.98 | 69.98 | 60.8 | 68 | 64.04 | 57.02 | 62.06 | 64.4
160 | 2015-06-09 20:00 | 3836 | 75.92 | 80.06 | 96.08 | 77 | 87.98 | 66.02 | 64.04 | 64.04 | 62.6 | 60.08 | 64.94 | 57.2 | 64.94 | 59 | 57.02 | 59 | 62.6
160 | 2015-06-09 21:00 | 3837 | 75.56 | 78.98 | 89.06 | 73.04 | 87.08 | 66.02 | 64.04 | 62.06 | 60.8 | 60.08 | 62.06 | 55.4 | 64.04 | 53.06 | 57.02 | 57.92 | 62.6
160 | 2015-06-09 22:00 | 3838 | 75.38 | 77 | 89.06 | 71.06 | 84.92 | 66.02 | 64.94 | 57.02 | 60.8 | 57.02 | 60.08 | 51.8 | 62.96 | 50 | 55.94 | 53.96 | 62.6
160 | 2015-06-09 23:00 | 3839 | 75.02 | 75.92 | 86 | 69.08 | 84.02 | 66.02 | 62.96 | 57.92 | 57.2 | 53.06 | 59 | 51.8 | 62.96 | 46.04 | 55.94 | 51.08 | 60.8
160 | 2015-06-10 | 3840 | 74.66 | 73.04 | 82.04 | 64.94 | 82.04 | 66.02 | 64.94 | 57.02 | 57.2 | 50 | 57.02 | 50 | 64.94 | 44.06 | 57.02 | 51.98 | 60.8
161 | 2015-06-10 01:00 | 3841 | 74.3 | 73.04 | 78.08 | 60.08 | 80.96 | 66.02 | 64.94 | 57.02 | 55.4 | 48.02 | 55.04 | 50 | 68 | 44.06 | 55.04 | 51.98 | 60.8
161 | 2015-06-10 02:00 | 3842 | 73.94 | 73.04 | 77 | 60.08 | 78.98 | 66.02 | 64.94 | 55.04 | 53.6 | 48.02 | 53.96 | 48.2 | 68 | 42.98 | 55.94 | 51.98 | 60.8
161 | 2015-06-10 03:00 | 3843 | 73.58 | 71.06 | 75.92 | 53.06 | 77 | 64.94 | 62.96 | 55.94 | 53.6 | 46.04 | 51.08 | 48.2 | 66.92 | 42.98 | 57.02 | 51.08 | 60.8
161 | 2015-06-10 04:00 | 3844 | 73.4 | 69.98 | 73.94 | 53.96 | 75.92 | 64.94 | 60.98 | 53.06 | 53.6 | 44.96 | 50 | 48.2 | 68 | 39.92 | 57.02 | 50 | 60.8
161 | 2015-06-10 05:00 | 3845 | 73.04 | 69.08 | 71.96 | 51.98 | 75.02 | 64.94 | 62.96 | 53.96 | 51.8 | 44.06 | 50 | 48.2 | 66.92 | 39.92 | 57.92 | 50 | 60.8
161 | 2015-06-10 06:00 | 3846 | 75.02 | 69.98 | 73.04 | 53.96 | 75.02 | 64.04 | 62.96 | 55.04 | 53.6 | 46.04 | 57.02 | 50 | 64.94 | 48.02 | 60.08 | 51.98 | 60.8
161 | 2015-06-10 07:00 | 3847 | 77 | 73.04 | 78.98 | 57.02 | 75.92 | 64.94 | 69.08 | 57.92 | 57.2 | 51.08 | 60.98 | 51.8 | 64.04 | 53.96 | 60.98 | 55.04 | 60.8
161 | 2015-06-10 08:00 | 3848 | 78.98 | 78.08 | 84.92 | 60.98 | 77 | 66.02 | 71.96 | 62.96 | 60.8 | 55.94 | 64.04 | 51.8 | 66.02 | 57.92 | 66.02 | 57.02 | 64.4
161 | 2015-06-10 09:00 | 3849 | 80.96 | 80.96 | 89.06 | 69.08 | 78.98 | 68 | 73.94 | 66.02 | 60.8 | 59 | 68 | 51.8 | 69.98 | 60.98 | 64.04 | 60.08 | 64.4
161 | 2015-06-10 10:00 | 3850 | 82.94 | 82.04 | 91.04 | 71.06 | 82.04 | 69.08 | 75.92 | 69.08 | 60.8 | 60.98 | 69.98 | 53.6 | 71.96 | 62.96 | 64.04 | 62.96 | 66.2
161 | 2015-06-10 11:00 | 3851 | 84.92 | 82.94 | 93.92 | 75.02 | 84.02 | 69.08 | 77 | 71.96 | 59 | 64.94 | 71.96 | 53.6 | 71.96 | 66.02 | 62.96 | 64.94 | 69.8
161 | 2015-06-10 12:00 | 3852 | 84.92 | 84.92 | 96.98 | 78.08 | 84.92 | 69.08 | 78.08 | 73.94 | 60.8 | 66.92 | 75.02 | 55.4 | 75.02 | 66.92 | 64.94 | 66.02 | 71.6
161 | 2015-06-10 13:00 | 3853 | 84.92 | 87.08 | 98.06 | 80.06 | 87.08 | 69.08 | 77 | 75.02 | 62.6 | 69.98 | 77 | 55.4 | 77 | 69.08 | 66.02 | 66.92 | 73.4
161 | 2015-06-10 14:00 | 3854 | 84.92 | 87.08 | 102.02 | 84.02 | 89.06 | 68 | 73.94 | 75.92 | 62.6 | 69.98 | 78.08 | 57.2 | 78.08 | 71.06 | 64.94 | 69.08 | 73.4
161 | 2015-06-10 15:00 | 3855 | 84.02 | 87.98 | 104 | 84.92 | 91.94 | 66.92 | 73.04 | 78.08 | 64.4 | 71.06 | 78.98 | 57.2 | 80.06 | 71.06 | 66.92 | 69.98 | 73.4
161 | 2015-06-10 16:00 | 3856 | 82.94 | 87.08 | 102.92 | 86 | 91.94 | 66.02 | 73.04 | 78.08 | 64.4 | 69.98 | 80.06 | 60.8 | 80.96 | 71.96 | 69.08 | 71.06 | 71.6
161 | 2015-06-10 17:00 | 3857 | 82.04 | 87.08 | 102.92 | 84.92 | 91.04 | 66.02 | 69.98 | 77 | 64.4 | 69.98 | 80.06 | 57.2 | 80.96 | 71.06 | 68 | 69.98 | 66.2
161 | 2015-06-10 18:00 | 3858 | 80.42 | 84.92 | 100.94 | 84.02 | 89.96 | 64.94 | 69.08 | 75.02 | 64.4 | 71.96 | 78.98 | 55.4 | 80.96 | 71.06 | 64.04 | 71.06 | 64.4
161 | 2015-06-10 19:00 | 3859 | 78.62 | 82.04 | 98.96 | 80.96 | 87.98 | 64.94 | 66.92 | 71.06 | 62.6 | 71.96 | 75.92 | 55.4 | 75.92 | 68 | 60.98 | 69.98 | 62.6
161 | 2015-06-10 20:00 | 3860 | 77 | 80.06 | 95 | 75.92 | 86 | 64.04 | 64.04 | 68 | 62.6 | 69.08 | 73.04 | 51.8 | 73.94 | 64.04 | 60.98 | 69.98 | 62.6
161 | 2015-06-10 21:00 | 3861 | 76.64 | 78.08 | 91.04 | 71.96 | 84.92 | 64.04 | 64.04 | 66.02 | 60.8 | 66.92 | 68 | 50 | 69.98 | 62.06 | 60.98 | 68 | 62.6
161 | 2015-06-10 22:00 | 3862 | 76.28 | 77 | 87.98 | 69.98 | 82.04 | 62.96 | 64.04 | 62.96 | 59 | 64.94 | 66.02 | 50 | 69.08 | 62.06 | 57.92 | 66.92 | 60.8
161 | 2015-06-10 23:00 | 3863 | 75.92 | 75.02 | 84.92 | 69.98 | 80.06 | 64.04 | 64.04 | 62.06 | 57.2 | 62.06 | 62.06 | 48.2 | 68 | 57.92 | 57.92 | 62.96 | 60.8
161 | 2015-06-11 | 3864 | 75.56 | 73.94 | 84.92 | 69.08 | 73.94 | 64.04 | 62.06 | 60.98 | 55.4 | 60.08 | 60.98 | 50 | 66.02 | 48.02 | 57.02 | 60.98 | 60.8
162 | 2015-06-11 01:00 | 3865 | 75.38 | 71.06 | 82.94 | 66.92 | 69.08 | 64.04 | 62.06 | 60.98 | 55.4 | 59 | 62.06 | 50 | 64.94 | 46.94 | 55.94 | 57.92 | 60.8
162 | 2015-06-11 02:00 | 3866 | 75.02 | 69.98 | 80.06 | 64.94 | 66.92 | 62.96 | 62.06 | 57.92 | 55.4 | 62.06 | 60.08 | 50 | 64.04 | 48.92 | 55.94 | 57.02 | 60.8
162 | 2015-06-11 03:00 | 3867 | 75.02 | 69.08 | 73.94 | 60.98 | 66.02 | 62.96 | 60.98 | 55.94 | 55.4 | 62.96 | 57.02 | 50 | 60.98 | 46.04 | 55.94 | 55.94 | 60.8
162 | 2015-06-11 04:00 | 3868 | 75.02 | 68 | 73.04 | 60.98 | 64.04 | 62.96 | 60.98 | 53.96 | 55.4 | 62.06 | 55.94 | 48.2 | 60.08 | 46.04 | 53.96 | 55.04 | 59
162 | 2015-06-11 05:00 | 3869 | 75.02 | 66.02 | 71.96 | 55.94 | 64.04 | 64.04 | 60.08 | 53.96 | 55.4 | 62.06 | 53.06 | 48.2 | 59 | 48.02 | 53.96 | 55.04 | 59
162 | 2015-06-11 06:00 | 3870 | 76.1 | 66.92 | 73.04 | 64.04 | 66.02 | 64.04 | 64.04 | 55.04 | 53.6 | 62.96 | 57.92 | 48.2 | 60.98 | 50 | 51.98 | 53.96 | 59
162 | 2015-06-11 07:00 | 3871 | 77 | 71.96 | 77 | 68 | 71.06 | 64.94 | 64.94 | 60.08 | 53.6 | 66.02 | 60.98 | 55.4 | 68 | 55.04 | 51.98 | 53.96 | 59
162 | 2015-06-11 08:00 | 3872 | 78.08 | 77 | 84.02 | 71.06 | 75.92 | 66.02 | 68 | 64.94 | 55.4 | 71.06 | 64.94 | 57.2 | 75.02 | 60.98 | 51.08 | 51.98 | 59
162 | 2015-06-11 09:00 | 3873 | 79.34 | 80.06 | 87.98 | 73.94 | 78.98 | 66.02 | 69.08 | 68 | 57.2 | 73.94 | 69.08 | 60.8 | 80.06 | 66.02 | 53.06 | 53.96 | 60.8
162 | 2015-06-11 10:00 | 3874 | 80.78 | 82.04 | 91.04 | 77 | 80.96 | 68 | 69.98 | 71.96 | 59 | 75.92 | 73.04 | 60.8 | 82.04 | 71.06 | 53.96 | 57.02 | 62.6
162 | 2015-06-11 11:00 | 3875 | 82.04 | 84.02 | 93.02 | 80.06 | 84.02 | 69.08 | 69.98 | 73.04 | 60.8 | 77 | 77 | 62.6 | 87.08 | 73.94 | 55.94 | 55.94 | 64.4
162 | 2015-06-11 12:00 | 3876 | 82.94 | 86 | 98.06 | 82.94 | 86 | 68 | 68 | 75.92 | 62.6 | 77 | 80.96 | 62.6 | 87.08 | 75.02 | 55.04 | 59 | 69.8
162 | 2015-06-11 13:00 | 3877 | 84.02 | 84.02 | 98.06 | 86 | 89.06 | 69.98 | 69.08 | 78.08 | 60.8 | 78.08 | 82.94 | 64.4 | 87.98 | 78.98 | 55.94 | 62.96 | 71.6
162 | 2015-06-11 14:00 | 3878 | 84.92 | 84.92 | 100.04 | 87.98 | 89.06 | 69.98 | 66.92 | 80.06 | 57.2 | 78.08 | 86 | 64.4 | 89.06 | 75.92 | 57.02 | 62.96 | 73.4
162 | 2015-06-11 15:00 | 3879 | 83.66 | 84.92 | 100.94 | 89.96 | 89.96 | 69.98 | 66.02 | 82.04 | 57.2 | 78.98 | 87.08 | 62.6 | 91.94 | 77 | 59 | 64.94 | 73.4
162 | 2015-06-11 16:00 | 3880 | 82.22 | 89.06 | 100.94 | 91.04 | 91.04 | 69.98 | 66.02 | 82.04 | 55.4 | 78.08 | 86 | 60.8 | 91.04 | 75.02 | 60.08 | 66.02 | 71.6
162 | 2015-06-11 17:00 | 3881 | 80.96 | 87.08 | 100.94 | 89.96 | 89.96 | 69.98 | 66.92 | 82.94 | 55.4 | 78.08 | 87.08 | 57.2 | 89.06 | 75.02 | 59 | 66.02 | 71.6
162 | 2015-06-11 18:00 | 3882 | 79.7 | 84.92 | 100.04 | 89.96 | 89.06 | 69.08 | 64.94 | 82.04 | 55.4 | 77 | 82.04 | 57.2 | 87.98 | 73.04 | 59 | 64.94 | 68
162 | 2015-06-11 19:00 | 3883 | 78.26 | 84.02 | 98.06 | 87.98 | 87.98 | 68 | 66.02 | 77 | 53.6 | 75.02 | 80.96 | 55.4 | 78.08 | 71.06 | 57.92 | 64.94 | 64.4
162 | 2015-06-11 20:00 | 3884 | 77 | 82.04 | 93.92 | 82.94 | 86 | 68 | 64.94 | 73.04 | 53.6 | 71.96 | 78.08 | 51.8 | 69.8 | 62.06 | 57.02 | 64.04 | 62.6
162 | 2015-06-11 21:00 | 3885 | 76.64 | 80.06 | 91.04 | 80.96 | 84.92 | 68 | 66.02 | 68 | 51.8 | 71.06 | 73.94 | 50 | 69.98 | 60.08 | 55.94 | 62.96 | 60.8
162 | 2015-06-11 22:00 | 3886 | 76.28 | 78.08 | 87.98 | 78.98 | 78.98 | 66.92 | 66.02 | 64.94 | 51.8 | 69.08 | 73.04 | 48.2 | 69.08 | 57.92 | 55.04 | 62.06 | 60.8
162 | 2015-06-11 23:00 | 3887 | 75.92 | 75.92 | 87.08 | 78.08 | 71.96 | 66.92 | 66.02 | 64.94 | 51.8 | 68 | 71.06 | 48.2 | 66.2 | 55.94 | 55.04 | 57.92 | 59
162 | 2015-06-12 | 3888 | 75.2 | 75.02 | 84.02 | 71.96 | 73.04 | 66.02 | 66.02 | 62.96 | 51.8 | 71.96 | 68 | 50 | 66.02 | 57.92 | 55.04 | 55.94 | 59
163 | 2015-06-12 01:00 | 3889 | 74.66 | 73.04 | 82.94 | 69.98 | 69.98 | 66.02 | 66.02 | 64.94 | 50 | 73.94 | 66.92 | 50 | 68 | 55.04 | 53.96 | 53.06 | 59
163 | 2015-06-12 02:00 | 3890 | 73.94 | 71.96 | 78.98 | 69.98 | 69.98 | 66.02 | 66.02 | 62.06 | 50 | 73.94 | 64.04 | 48.2 | 68 | 55.94 | 53.96 | 50 | 59
163 | 2015-06-12 03:00 | 3891 | 74.3 | 69.98 | 80.06 | 69.98 | 62.96 | 64.94 | 66.02 | 60.98 | 50 | 73.04 | 62.96 | 48.2 | 66.02 | 53.96 | 53.96 | 46.04 | 57.2
163 | 2015-06-12 04:00 | 3892 | 74.66 | 69.08 | 78.98 | 69.98 | 64.94 | 64.04 | 66.02 | 57.92 | 50 | 73.04 | 60.98 | 46.4 | 64.94 | 53.06 | 53.96 | 44.96 | 57.2
163 | 2015-06-12 05:00 | 3893 | 75.02 | 69.08 | 73.04 | 71.06 | 60.98 | 64.04 | 64.94 | 57.02 | 50 | 71.96 | 64.04 | 48.2 | 64.04 | 53.06 | 53.06 | 46.94 | 57.2
163 | 2015-06-12 06:00 | 3894 | 76.1 | 69.08 | 73.94 | 71.06 | 62.96 | 64.04 | 66.02 | 60.98 | 50 | 73.04 | 69.08 | 55.4 | 64.04 | 55.04 | 53.96 | 50 | 57.2
163 | 2015-06-12 07:00 | 3895 | 77 | 75.02 | 78.08 | 71.06 | 71.96 | 66.02 | 64.94 | 66.02 | 51.8 | 75.02 | 73.04 | 64.4 | 64.94 | 55.94 | 55.94 | 51.98 | 57.2
163 | 2015-06-12 08:00 | 3896 | 78.08 | 78.98 | 84.02 | 75.02 | 73.04 | 66.02 | 66.92 | 71.06 | 53.6 | 77 | 80.06 | 64.4 | 66.92 | 64.04 | 55.04 | 55.04 | 60.8
163 | 2015-06-12 09:00 | 3897 | 80.06 | 82.94 | 87.08 | 78.98 | 78.98 | 66.92 | 66.92 | 73.94 | 57.2 | 80.06 | 84.92 | 66.2 | 68 | 66.92 | 59 | 57.92 | 64.4
163 | 2015-06-12 10:00 | 3898 | 82.04 | 84.92 | 91.04 | 84.02 | 86 | 66.92 | 68 | 77 | 59 | 82.04 | 89.06 | 66.2 | 71.06 | 66.92 | 62.96 | 62.96 | 69.8
163 | 2015-06-12 11:00 | 3899 | 84.02 | 87.98 | 93.02 | 86 | 87.08 | 68 | 69.08 | 80.06 | 62.6 | 84.02 | 91.94 | 66.2 | 73.94 | 69.08 | 64.04 | 64.94 | 73.4
163 | 2015-06-12 12:00 | 3900 | 84.38 | 87.08 | 96.08 | 87.98 | 89.06 | 68 | 71.96 | 84.02 | 62.6 | 84.92 | 93.02 | 69.8 | 77 | 71.96 | 64.94 | 66.02 | 75.2
163 | 2015-06-12 13:00 | 3901 | 84.56 | 87.98 | 96.98 | 89.96 | 91.04 | 69.08 | 71.06 | 87.08 | 64.4 | 84.92 | 93.02 | 73.4 | 75.92 | 73.94 | 62.06 | 68 | 75.2
163 | 2015-06-12 14:00 | 3902 | 84.92 | 87.98 | 98.06 | 89.96 | 91.94 | 68 | 71.06 | 89.06 | 64.4 | 87.08 | 93.02 | 73.4 | 73.04 | 71.96 | 60.98 | 69.98 | 78.8
163 | 2015-06-12 15:00 | 3903 | 83.3 | 89.06 | 100.04 | 91.94 | 93.02 | 68 | 71.06 | 89.96 | 64.4 | 86 | 91.04 | 75.2 | 73.94 | 73.94 | 64.04 | 71.06 | 78.8
163 | 2015-06-12 16:00 | 3904 | 81.68 | 89.06 | 98.96 | 91.94 | 93.92 | 68 | 69.98 | 91.04 | 64.4 | 82.94 | 89.06 | 75.2 | 73.94 | 71.96 | 66.02 | 69.98 | 77
163 | 2015-06-12 17:00 | 3905 | 80.06 | 87.98 | 98.06 | 89.96 | 91.94 | 66.02 | 69.98 | 89.96 | 66.2 | 75.02 | 84.92 | 77 | 73.94 | 71.96 | 66.02 | 68 | 75.2
163 | 2015-06-12 18:00 | 3906 | 78.62 | 87.98 | 96.08 | 89.06 | 91.94 | 66.02 | 68 | 89.06 | 64.4 | 75.02 | 82.94 | 78.8 | 71.06 | 71.06 | 62.96 | 68 | 71.6
163 | 2015-06-12 19:00 | 3907 | 77.36 | 84.02 | 93.02 | 87.98 | 91.04 | 64.94 | 68 | 84.02 | 62.6 | 71.06 | 80.06 | 75.2 | 71.96 | 69.98 | 62.96 | 68 | 66.2
163 | 2015-06-12 20:00 | 3908 | 75.92 | 82.94 | 89.06 | 82.94 | 87.98 | 64.94 | 66.92 | 77 | 62.6 | 69.98 | 78.98 | 71.6 | 69.08 | 64.94 | 60.08 | 66.92 | 64.4
163 | 2015-06-12 21:00 | 3909 | 75.92 | 82.94 | 87.08 | 80.06 | 87.08 | 64.94 | 66.92 | 71.96 | 60.8 | 69.08 | 73.94 | 60.8 | 69.08 | 64.94 | 53.96 | 66.02 | 62.6
163 | 2015-06-12 22:00 | 3910 | 75.92 | 78.98 | 84.02 | 78.08 | 86 | 64.94 | 66.92 | 71.06 | 55.4 | 62.96 | 68 | 62.6 | 68 | 64.94 | 53.96 | 64.04 | 62.6
163 | 2015-06-12 23:00 | 3911 | 75.92 | 78.98 | 82.04 | 75.92 | 84.02 | 64.94 | 66.02 | 71.06 | 55.4 | 60.98 | 66.02 | 64.4 | 68 | 64.04 | 51.08 | 62.06 | 60.8
163 | 2015-06-13 | 3912 | 75.56 | 78.98 | 78.98 | 75.02 | 84.02 | 64.94 | 66.02 | 66.02 | 53.6 | 60.08 | 66.02 | 60.8 | 66.92 | 60.98 | 48.92 | 60.08 | 60.8
164 | 2015-06-13 01:00 | 3913 | 75.38 | 78.08 | 75.92 | 75.02 | 75.92 | 66.02 | 64.94 | 69.08 | 51.8 | 55.94 | 62.96 | 62.6 | 66.92 | 59 | 51.08 | 60.08 | 60.8
164 | 2015-06-13 02:00 | 3914 | 75.02 | 77 | 73.94 | 73.04 | 73.94 | 64.94 | 64.04 | 64.04 | 51.8 | 51.98 | 62.06 | 59 | 64.04 | 57.02 | 51.08 | 57.02 | 59
164 | 2015-06-13 03:00 | 3915 | 74.3 | 75.92 | 73.94 | 71.96 | 68 | 66.02 | 64.94 | 62.96 | 51.8 | 51.08 | 60.98 | 60.8 | 64.04 | 57.02 | 51.08 | 53.96 | 59
164 | 2015-06-13 04:00 | 3916 | 73.76 | 75.02 | 75.02 | 71.96 | 62.96 | 66.02 | 64.04 | 62.06 | 53.6 | 50 | 59 | 55.4 | 66.02 | 55.04 | 51.08 | 53.06 | 59
164 | 2015-06-13 05:00 | 3917 | 73.04 | 75.02 | 71.06 | 69.08 | 59 | 64.94 | 64.04 | 60.08 | 53.6 | 48.02 | 59 | 57.2 | 68 | 55.94 | 51.98 | 53.96 | 57.2
164 | 2015-06-13 06:00 | 3918 | 73.94 | 73.04 | 69.98 | 68 | 60.98 | 64.94 | 64.04 | 64.94 | 53.6 | 48.02 | 64.94 | 62.6 | 66.02 | 55.94 | 53.96 | 55.04 | 57.2
164 | 2015-06-13 07:00 | 3919 | 75.02 | 77 | 75.02 | 71.96 | 71.06 | 66.02 | 64.94 | 73.04 | 57.2 | 46.94 | 69.98 | 66.2 | 66.92 | 57.92 | 57.02 | 60.08 | 59
164 | 2015-06-13 08:00 | 3920 | 75.92 | 80.96 | 78.98 | 77 | 77 | 69.08 | 68 | 75.02 | 57.2 | 48.02 | 80.06 | 69.8 | 66.02 | 62.06 | 59 | 62.96 | 62.6
164 | 2015-06-13 09:00 | 3921 | 77.9 | 84.92 | 82.04 | 80.96 | 82.04 | 69.98 | 69.08 | 78.08 | 59 | 48.02 | 86 | 70.88 | 69.08 | 62.06 | 60.98 | 66.92 | 64.4
164 | 2015-06-13 10:00 | 3922 | 80.06 | 87.08 | 84.92 | 86 | 86 | 69.08 | 69.98 | 82.04 | 60.8 | 50 | 91.04 | 71.6 | 71.06 | 66.92 | 64.04 | 69.98 | 69.8
164 | 2015-06-13 11:00 | 3923 | 82.04 | 89.06 | 89.06 | 89.06 | 91.04 | 69.08 | 69.98 | 84.02 | 62.6 | 50 | 91.94 | 71.6 | 73.04 | 62.06 | 64.94 | 71.96 | 73.4
164 | 2015-06-13 12:00 | 3924 | 82.94 | 89.06 | 91.04 | 89.96 | 93.02 | 69.08 | 73.94 | 87.98 | 62.6 | 50 | 93.92 | 73.4 | 80.06 | 59 | 64.04 | 73.04 | 77
164 | 2015-06-13 13:00 | 3925 | 84.02 | 91.04 | 91.94 | 91.94 | 93.92 | 69.08 | 73.94 | 87.98 | 62.6 | 51.08 | 96.08 | 75.2 | 82.04 | 62.96 | 66.02 | 75.02 | 78.8
164 | 2015-06-13 14:00 | 3926 | 84.92 | 91.04 | 93.02 | 93.02 | 96.98 | 69.08 | 73.94 | 91.04 | 64.4 | 51.98 | 96.08 | 77.18 | 82.94 | 64.04 | 64.94 | 75.92 | 78.26
164 | 2015-06-13 15:00 | 3927 | 84.02 | 89.96 | 93.92 | 91.04 | 96.98 | 68 | 73.94 | 91.94 | 64.4 | 53.06 | 96.08 | 78.8 | 82.94 | 66.92 | 62.96 | 75.02 | 77
164 | 2015-06-13 16:00 | 3928 | 82.94 | 93.02 | 93.92 | 89.96 | 96.98 | 68 | 73.94 | 91.94 | 66.2 | 55.04 | 93.92 | 79.7 | 84.02 | 64.04 | 60.98 | 75.92 | 75.74
164 | 2015-06-13 17:00 | 3929 | 82.04 | 89.06 | 91.94 | 91.04 | 96.98 | 68 | 73.04 | 91.94 | 64.4 | 57.02 | 93.02 | 80.6 | 82.94 | 62.06 | 59 | 75.92 | 73.4
164 | 2015-06-13 18:00 | 3930 | 80.42 | 86 | 91.04 | 89.96 | 95 | 66.92 | 71.06 | 89.96 | 64.4 | 55.94 | 91.04 | 75.02 | 82.04 | 62.06 | 57.02 | 77 | 71.24
164 | 2015-06-13 19:00 | 3931 | 78.62 | 84.02 | 89.06 | 87.08 | 93.92 | 64.94 | 69.08 | 86 | 62.6 | 55.04 | 86 | 69.26 | 80.06 | 57.92 | 55.94 | 73.04 | 68.54
164 | 2015-06-13 20:00 | 3932 | 77 | 82.94 | 84.92 | 84.92 | 91.94 | 64.94 | 68 | 75.92 | 59 | 51.98 | 78.08 | 62.6 | 77 | 55.04 | 55.94 | 71.96 | 66.2
164 | 2015-06-13 21:00 | 3933 | 77 | 82.04 | 82.04 | 82.94 | 89.06 | 64.94 | 66.92 | 71.96 | 57.2 | 50 | 77 | 57.2 | 75.92 | 53.06 | 55.94 | 71.96 | 64.4
164 | 2015-06-13 22:00 | 3934 | 77 | 80.06 | 80.96 | 80.96 | 86 | 64.94 | 66.92 | 71.96 | 55.4 | 48.02 | 77 | 57.2 | 75.92 | 48.92 | 55.94 | 69.08 | 62.6
164 | 2015-06-13 23:00 | 3935 | 77 | 78.08 | 78.08 | 80.06 | 84.92 | 64.94 | 66.92 | 69.98 | 55.4 | 48.02 | 75.92 | 55.4 | 75.02 | 48.92 | 55.94 | 68 | 62.6
164 | 2015-06-14 | 3936 | 76.64 | 78.08 | 77 | 78.08 | 80.06 | 64.94 | 66.02 | 69.08 | 55.4 | 46.94 | 73.04 | 53.6 | 69.08 | 50 | 55.04 | 66.02 | 60.8
165 | 2015-06-14 01:00 | 3937 | 76.28 | 77 | 75.02 | 78.08 | 75.02 | 64.94 | 66.02 | 69.08 | 55.4 | 46.04 | 75.02 | 53.6 | 64.94 | 48.92 | 51.98 | 64.04 | 60.8
165 | 2015-06-14 02:00 | 3938 | 75.92 | 75.92 | 73.04 | 75.02 | 69.98 | 64.94 | 64.94 | 62.06 | 55.4 | 44.96 | 73.04 | 53.6 | 64.04 | 48.02 | 51.08 | 62.96 | 59
165 | 2015-06-14 03:00 | 3939 | 75.2 | 75.02 | 71.96 | 73.04 | 66.02 | 64.94 | 66.02 | 57.92 | 53.6 | 44.96 | 69.98 | 53.6 | 64.04 | 46.94 | 50 | 62.06 | 57.2
165 | 2015-06-14 04:00 | 3940 | 74.66 | 73.94 | 71.06 | 71.06 | 73.94 | 64.04 | 66.02 | 64.04 | 53.6 | 44.06 | 73.94 | 53.6 | 64.04 | 46.94 | 46.94 | 60.98 | 57.2
165 | 2015-06-14 05:00 | 3941 | 73.94 | 73.04 | 69.98 | 71.06 | 75.02 | 64.94 | 66.02 | 60.98 | 53.6 | 44.06 | 73.04 | 53.6 | 64.04 | 44.96 | 48.02 | 60.98 | 55.4
165 | 2015-06-14 06:00 | 3942 | 75.38 | 73.04 | 66.02 | 71.06 | 75.02 | 64.94 | 66.92 | 62.96 | 53.6 | 44.96 | 73.04 | 53.6 | 64.04 | 46.04 | 51.08 | 62.06 | 59
165 | 2015-06-14 07:00 | 3943 | 76.64 | 78.08 | 71.96 | 71.96 | 69.98 | 64.94 | 68 | 71.96 | 53.6 | 50 | 80.06 | 53.6 | 64.04 | 50 | 57.02 | 64.04 | 62.6
165 | 2015-06-14 08:00 | 3944 | 78.08 | 82.04 | 75.92 | 73.04 | 80.96 | 66.92 | 69.08 | 77 | 55.4 | 51.98 | 84.02 | 53.6 | 66.02 | 48.02 | 62.06 | 64.94 | 64.4
165 | 2015-06-14 09:00 | 3945 | 80.06 | 84.02 | 78.98 | 77 | 84.92 | 68 | 71.96 | 80.96 | 57.2 | 53.06 | 87.98 | 53.6 | 66.92 | 48.92 | 64.04 | 66.02 | 69.8
165 | 2015-06-14 10:00 | 3946 | 82.04 | 86 | 80.06 | 78.08 | 87.98 | 69.08 | 71.96 | 84.02 | 57.2 | 55.04 | 89.96 | 55.4 | 69.98 | 55.04 | 68 | 66.02 | 75.2
165 | 2015-06-14 11:00 | 3947 | 84.02 | 87.98 | 82.94 | 82.04 | 91.94 | 69.98 | 75.02 | 87.08 | 60.8 | 55.94 | 93.92 | 57.2 | 71.06 | 55.94 | 69.98 | 66.02 | 78.8
165 | 2015-06-14 12:00 | 3948 | 84.02 | 89.06 | 86 | 84.92 | 96.98 | 69.98 | 73.94 | 87.08 | 60.8 | 57.92 | 96.98 | 55.4 | 71.96 | 57.02 | 73.04 | 66.02 | 80.6
165 | 2015-06-14 13:00 | 3949 | 84.02 | 91.04 | 87.08 | 84.92 | 98.96 | 68 | 75.02 | 91.04 | 62.6 | 59 | 96.98 | 55.4 | 73.94 | 57.02 | 73.04 | 64.94 | 80.6
165 | 2015-06-14 14:00 | 3950 | 84.02 | 91.04 | 89.06 | 86 | 100.94 | 68 | 73.94 | 93.02 | 64.4 | 60.98 | 96.08 | 57.2 | 75.02 | 59 | 75.92 | 64.94 | 80.6
165 | 2015-06-14 15:00 | 3951 | 83.66 | 87.98 | 89.06 | 87.08 | 100.04 | 66.92 | 75.02 | 93.92 | 60.8 | 62.96 | 98.06 | 55.4 | 73.94 | 60.08 | 71.96 | 66.02 | 82.4
165 | 2015-06-14 16:00 | 3952 | 83.3 | 86 | 91.04 | 87.98 | 100.94 | 68 | 75.02 | 91.04 | 64.4 | 62.96 | 98.06 | 55.4 | 73.94 | 57.92 | 71.96 | 64.94 | 80.6
165 | 2015-06-14 17:00 | 3953 | 82.94 | 82.04 | 91.94 | 87.08 | 100.94 | 66.92 | 73.04 | 89.06 | 60.8 | 64.04 | 96.08 | 55.4 | 73.94 | 59 | 71.06 | 66.92 | 77
165 | 2015-06-14 18:00 | 3954 | 80.6 | 84.92 | 91.04 | 86 | 98.96 | 66.02 | 73.04 | 86 | 60.8 | 64.04 | 93.02 | 55.4 | 66.02 | 57.02 | 69.08 | 66.92 | 75.2
165 | 2015-06-14 19:00 | 3955 | 78.26 | 84.02 | 87.98 | 82.94 | 96.98 | 64.94 | 71.96 | 84.92 | 60.8 | 60.98 | 91.04 | 53.6 | 64.94 | 55.04 | 66.02 | 64.94 | 71.6
165 | 2015-06-14 20:00 | 3956 | 75.92 | 82.04 | 84.92 | 82.04 | 91.94 | 64.04 | 71.06 | 80.96 | 59 | 59 | 82.04 | 53.6 | 64.94 | 51.08 | 62.96 | 62.96 | 69.8
165 | 2015-06-14 21:00 | 3957 | 75.92 | 82.04 | 82.04 | 80.06 | 89.06 | 62.96 | 69.98 | 80.06 | 57.2 | 55.94 | 77 | 51.8 | 64.94 | 46.94 | 60.98 | 60.98 | 66.2
165 | 2015-06-14 22:00 | 3958 | 75.92 | 80.96 | 80.96 | 78.08 | 91.04 | 62.96 | 69.08 | 75.92 | 55.4 | 51.98 | 71.06 | 53.6 | 64.94 | 44.06 | 57.92 | 59 | 66.2
165 | 2015-06-14 23:00 | 3959 | 75.92 | 78.08 | 75.02 | 75.92 | 89.96 | 64.04 | 69.98 | 71.06 | 55.4 | 51.98 | 66.92 | 53.6 | 64.04 | 39.92 | 57.02 | 57.92 | 64.4
165 | 2015-06-15 | 3960 | 75.92 | 77 | 71.96 | 75.02 | 86 | 64.04 | 69.98 | 71.96 | 53.6 | 50 | 62.96 | 53.6 | 64.04 | 42.08 | 53.96 | 57.02 | 64.4
166 | 2015-06-15 01:00 | 3961 | 75.92 | 78.08 | 73.04 | 73.94 | 86 | 64.04 | 69.08 | 71.96 | 53.6 | 50 | 60.08 | 51.8 | 62.96 | 42.08 | 53.96 | 55.94 | 62.6
166 | 2015-06-15 02:00 | 3962 | 75.92 | 77 | 71.06 | 71.06 | 87.08 | 64.04 | 71.96 | 66.02 | 53.6 | 50 | 60.08 | 53.6 | 62.06 | 39.92 | 51.98 | 53.96 | 62.6
166 | 2015-06-15 03:00 | 3963 | 75.92 | 75.92 | 68 | 71.96 | 84.92 | 64.04 | 71.96 | 68 | 53.6 | 48.02 | 53.96 | 53.6 | 62.06 | 37.94 | 48.92 | 53.06 | 62.6
166 | 2015-06-15 04:00 | 3964 | 75.92 | 75.92 | 62.96 | 71.96 | 86 | 64.04 | 69.98 | 62.96 | 53.6 | 46.94 | 53.06 | 53.6 | 62.06 | 33.08 | 46.94 | 50 | 59
166 | 2015-06-15 05:00 | 3965 | 75.92 | 77 | 62.96 | 71.96 | 80.96 | 64.04 | 69.08 | 64.04 | 51.8 | 48.92 | 53.06 | 53.6 | 60.08 | 37.04 | 46.94 | 50 | 57.2
166 | 2015-06-15 06:00 | 3966 | 77 | 75.92 | 66.02 | 71.96 | 78.98 | 64.04 | 69.98 | 66.02 | 53.6 | 48.92 | 62.06 | 53.6 | 57.92 | 41 | 51.98 | 50 | 60.8
166 | 2015-06-15 07:00 | 3967 | 77.9 | 80.96 | 71.96 | 71.96 | 78.98 | 64.94 | 71.06 | 75.02 | 53.6 | 55.04 | 64.94 | 53.6 | 57.92 | 46.94 | 57.02 | 50 | 66.2
166 | 2015-06-15 08:00 | 3968 | 78.98 | 82.94 | 75.92 | 71.96 | 84.92 | 66.02 | 75.92 | 78.98 | 55.4 | 57.92 | 68 | 55.4 | 57.92 | 46.04 | 60.98 | 51.98 | 69.8
166 | 2015-06-15 09:00 | 3969 | 80.6 | 84.92 | 80.96 | 75.92 | 89.06 | 68 | 78.98 | 80.96 | 57.2 | 60.08 | 69.98 | 55.4 | 60.08 | 48.02 | 62.96 | 53.96 | 75.2
166 | 2015-06-15 10:00 | 3970 | 82.4 | 86 | 84.92 | 75.92 | 95 | 69.08 | 80.06 | 84.92 | 59.9 | 62.96 | 71.06 | 57.2 | 62.06 | 53.96 | 66.02 | 55.04 | 80.6
166 | 2015-06-15 11:00 | 3971 | 84.02 | 84.92 | 93.02 | 78.98 | 96.08 | 69.08 | 82.94 | 87.08 | 62.6 | 64.04 | 73.04 | 59 | 62.96 | 55.94 | 68 | 57.02 | 84.56
166 | 2015-06-15 12:00 | 3972 | 84.38 | 84.02 | 93.92 | 80.06 | 96.98 | 69.98 | 87.98 | 89.96 | 62.6 | 64.94 | 77 | 60.8 | 64.94 | 55.94 | 69.98 | 60.08 | 87.44
166 | 2015-06-15 13:00 | 3973 | 84.56 | 82.94 | 95 | 80.06 | 96.98 | 68 | 82.04 | 87.98 | 64.4 | 64.94 | 78.98 | 60.8 | 64.94 | 60.08 | 69.08 | 64.04 | 89.6
166 | 2015-06-15 14:00 | 3974 | 84.92 | 89.06 | 96.98 | 80.06 | 100.04 | 69.08 | 77 | 89.96 | 64.4 | 66.02 | 87.98 | 62.6 | 66.92 | 57.92 | 69.98 | 64.04 | 86
166 | 2015-06-15 15:00 | 3975 | 84.56 | 87.08 | 98.06 | 78.98 | 100.94 | 68 | 80.06 | 84.02 | 66.2 | 64.94 | 89.06 | 60.8 | 68 | 59 | 71.06 | 64.94 | 84.2
166 | 2015-06-15 16:00 | 3976 | 84.38 | 80.96 | 98.96 | 78.98 | 100.04 | 66.92 | 78.08 | 87.08 | 66.2 | 66.02 | 91.04 | 60.8 | 69.08 | 60.08 | 73.04 | 66.92 | 82.4
166 | 2015-06-15 17:00 | 3977 | 84.02 | 87.08 | 98.06 | 78.98 | 98.96 | 66.92 | 78.98 | 87.98 | 66.2 | 64.04 | 86 | 60.8 | 69.08 | 55.94 | 71.96 | 66.92 | 80.6
166 | 2015-06-15 18:00 | 3978 | 81.68 | 87.08 | 98.06 | 78.08 | 96.98 | 64.94 | 78.08 | 86 | 66.2 | 62.96 | 84.02 | 59 | 68 | 57.92 | 71.06 | 66.92 | 78.8
166 | 2015-06-15 19:00 | 3979 | 79.34 | 82.04 | 96.98 | 75.92 | 95 | 64.94 | 75.92 | 80.96 | 64.4 | 62.96 | 82.04 | 55.4 | 66.02 | 53.96 | 66.02 | 66.02 | 75.2
166 | 2015-06-15 20:00 | 3980 | 77 | 80.96 | 91.94 | 73.94 | 93.02 | 64.04 | 75.02 | 77 | 64.4 | 60.98 | 75.92 | 53.6 | 62.06 | 51.08 | 64.04 | 66.02 | 73.4
166 | 2015-06-15 21:00 | 3981 | 77 | 80.96 | 89.06 | 73.04 | 91.94 | 62.96 | 73.94 | 73.04 | 64.4 | 60.08 | 71.96 | 51.8 | 62.6 | 48.92 | 57.92 | 62.06 | 71.6
166 | 2015-06-15 22:00 | 3982 | 77 | 80.96 | 86 | 71.96 | 84.02 | 64.04 | 75.02 | 73.04 | 60.8 | 57.92 | 66.92 | 51.8 | 57.02 | 48.02 | 55.94 | 60.08 | 71.6
166 | 2015-06-15 23:00 | 3983 | 77 | 80.96 | 82.04 | 71.06 | 82.94 | 64.04 | 73.94 | 75.92 | 60.8 | 55.04 | 68 | 51.8 | 55.94 | 48.02 | 48.92 | 57.92 | 69.8
166 | 2015-06-16 | 3984 | 76.64 | 78.08 | 78.98 | 71.06 | 84.92 | 62.96 | 69.08 | 73.04 | 60.8 | 55.04 | 64.94 | 51.8 | 55.04 | 46.04 | 50 | 55.94 | 69.8
167 | 2015-06-16 01:00 | 3985 | 76.28 | 78.08 | 75.92 | 69.98 | 86 | 64.04 | 69.08 | 68 | 59 | 53.96 | 62.96 | 51.62 | 53.96 | 42.98 | 48.02 | 53.06 | 67.82
167 | 2015-06-16 02:00 | 3986 | 75.92 | 77 | 71.96 | 69.98 | 82.94 | 64.04 | 69.08 | 66.92 | 59 | 53.96 | 62.06 | 51.8 | 53.96 | 42.08 | 48.02 | 50 | 66.2
167 | 2015-06-16 03:00 | 3987 | 75.56 | 75.92 | 69.98 | 69.98 | 73.04 | 64.04 | 69.08 | 66.02 | 59 | 55.04 | 62.06 | 51.8 | 53.06 | 41 | 46.94 | 48.02 | 64.4
167 | 2015-06-16 04:00 | 3988 | 75.38 | 75.92 | 68 | 69.08 | 71.06 | 62.96 | 68 | 66.02 | 59 | 55.04 | 62.06 | 50 | 53.06 | 41 | 44.96 | 46.94 | 62.6
167 | 2015-06-16 05:00 | 3989 | 75.02 | 75.92 | 68 | 69.08 | 71.06 | 62.96 | 69.08 | 64.94 | 59 | 53.06 | 60.08 | 50 | 53.06 | 37.94 | 46.94 | 48.92 | 60.8
167 | 2015-06-16 06:00 | 3990 | 76.1 | 75.92 | 66.92 | 69.98 | 71.06 | 64.04 | 68 | 68 | 57.2 | 55.04 | 60.98 | 53.6 | 55.94 | 37.04 | 51.08 | 50 | 62.6
167 | 2015-06-16 07:00 | 3991 | 77 | 78.98 | 73.94 | 71.06 | 78.08 | 64.94 | 69.08 | 73.94 | 60.8 | 57.92 | 60.98 | 53.6 | 60.98 | 35.96 | 53.06 | 51.98 | 66.2
167 | 2015-06-16 08:00 | 3992 | 78.08 | 80.06 | 78.98 | 73.04 | 82.94 | 64.94 | 69.08 | 78.98 | 62.6 | 62.96 | 60.08 | 53.6 | 64.04 | 37.04 | 60.98 | 53.96 | 71.6
167 | 2015-06-16 09:00 | 3993 | 80.06 | 84.92 | 84.92 | 77 | 87.98 | 66.02 | 71.96 | 80.96 | 60.8 | 64.94 | 62.06 | 53.6 | 66.02 | 35.96 | 66.02 | 60.08 | 75.2
167 | 2015-06-16 10:00 | 3994 | 82.04 | 87.98 | 89.96 | 78.98 | 89.96 | 66.92 | 73.94 | 84.02 | 64.4 | 66.02 | 64.94 | 55.4 | 69.98 | 39.02 | 69.08 | 64.04 | 80.6
167 | 2015-06-16 11:00 | 3995 | 84.02 | 89.06 | 96.08 | 82.04 | 91.94 | 68 | 75.02 | 87.98 | 68 | 68 | 71.06 | 55.4 | 71.06 | 41 | 71.06 | 66.02 | 82.4
167 | 2015-06-16 12:00 | 3996 | 84.74 | 89.06 | 98.96 | 80.96 | 93.02 | 68 | 75.02 | 89.96 | 68 | 71.06 | 71.96 | 57.2 | 73.04 | 44.06 | 71.06 | 66.92 | 84.2
167 | 2015-06-16 13:00 | 3997 | 85.28 | 89.96 | 100.04 | 84.92 | 93.92 | 68 | 75.92 | 89.96 | 69.8 | 71.06 | 75.92 | 60.8 | 73.94 | 42.98 | 71.96 | 66.92 | 86
167 | 2015-06-16 14:00 | 3998 | 86 | 91.04 | 102.92 | 82.94 | 96.98 | 69.08 | 78.98 | 89.96 | 71.6 | 75.02 | 80.06 | 59 | 75.02 | 44.96 | 71.06 | 66.92 | 84.2
167 | 2015-06-16 15:00 | 3999 | 84.74 | 89.96 | 104 | 82.94 | 96.98 | 73.04 | 78.08 | 91.04 | 69.8 | 75.92 | 84.02 | 57.2 | 75.02 | 44.96 | 71.06 | 68 | 84.2
167 | 2015-06-16 16:00 | 4000 | 83.3 | 89.06 | 104 | 87.98 | 96.98 | 68 | 77 | 93.02 | 69.8 | 77 | 84.92 | 57.2 | 75.02 | 46.04 | 71.06 | 69.08 | 84.2
167 | 2015-06-16 17:00 | 4001 | 82.04 | 89.06 | 104 | 86 | 96.98 | 66.92 | 73.04 | 91.04 | 66.2 | 75.02 | 86 | 57.2 | 75.92 | 46.94 | 71.06 | 68 | 82.4
167 | 2015-06-16 18:00 | 4002 | 80.78 | 87.08 | 102.02 | 82.94 | 96.08 | 64.94 | 71.06 | 87.98 | 64.4 | 75.02 | 84.92 | 57.2 | 75.02 | 46.94 | 69.08 | 66.92 | 82.4
167 | 2015-06-16 19:00 | 4003 | 79.34 | 84.02 | 98.96 | 78.08 | 93.92 | 64.04 | 69.98 | 82.94 | 60.8 | 73.04 | 77 | 57.2 | 71.96 | 46.94 | 68 | 66.92 | 78.8
167 | 2015-06-16 20:00 | 4004 | 78.08 | 82.04 | 96.08 | 75.92 | 93.02 | 64.04 | 69.08 | 78.98 | 60.8 | 71.06 | 73.94 | 55.4 | 69.08 | 46.94 | 59 | 66.02 | 73.4
167 | 2015-06-16 21:00 | 4005 | 77.72 | 82.94 | 93.02 | 75.02 | 91.04 | 64.04 | 69.98 | 77 | 57.2 | 69.08 | 73.04 | 53.6 | 68 | 44.06 | 51.08 | 62.06 | 73.4
167 | 2015-06-16 22:00 | 4006 | 77.36 | 82.04 | 91.04 | 73.94 | 87.98 | 64.04 | 69.98 | 68 | 57.2 | 68 | 71.06 | 51.8 | 62.96 | 42.08 | 48.02 | 60.08 | 71.6
167 | 2015-06-16 23:00 | 4007 | 77 | 82.04 | 89.96 | 73.04 | 86 | 64.04 | 69.08 | 66.02 | 57.2 | 69.08 | 69.08 | 48.2 | 62.96 | 42.08 | 46.04 | 57.02 | 69.8
167 | 2015-06-17 | 4008 | 77 | 80.96 | 82.94 | 71.96 | 84.92 | 64.04 | 68 | 64.04 | 55.4 | 69.98 | 66.02 | 48.2 | 60.08 | 39.92 | 42.98 | 55.04 | 68
168 | 2015-06-17 01:00 | 4009 | 77 | 80.96 | 80.06 | 71.96 | 82.94 | 64.04 | 69.08 | 64.94 | 55.4 | 68 | 64.04 | 48.2 | 60.08 | 41 | 44.06 | 53.96 | 66.2
168 | 2015-06-17 02:00 | 4010 | 77 | 80.96 | 77 | 69.08 | 78.98 | 64.94 | 66.92 | 64.04 | 55.4 | 66.02 | 62.96 | 51.8 | 60.08 | 35.96 | 41 | 48.02 | 64.4
168 | 2015-06-17 03:00 | 4011 | 75.92 | 80.96 | 77 | 68 | 78.98 | 64.94 | 66.02 | 60.98 | 53.6 | 66.02 | 60.98 | 51.8 | 57.02 | 35.06 | 42.98 | 46.94 | 62.6
168 | 2015-06-17 04:00 | 4012 | 75.02 | 80.96 | 75.02 | 68 | 77 | 64.94 | 68 | 60.98 | 53.6 | 68 | 57.92 | 51.8 | 55.04 | 35.96 | 39.92 | 44.96 | 62.6
168 | 2015-06-17 05:00 | 4013 | 73.94 | 80.06 | 73.04 | 68 | 75.92 | 66.02 | 68 | 55.94 | 53.6 | 68 | 60.08 | 51.8 | 55.94 | 35.06 | 41 | 46.04 | 62.6
168 | 2015-06-17 06:00 | 4014 | 75.38 | 80.06 | 71.06 | 68 | 73.04 | 66.02 | 68 | 64.04 | 55.4 | 68 | 60.08 | 53.6 | 57.92 | 42.08 | 46.94 | 48.02 | 62.6
168 | 2015-06-17 07:00 | 4015 | 76.64 | 82.04 | 75.02 | 69.08 | 75.92 | 66.02 | 69.08 | 73.04 | 57.2 | 71.06 | 62.96 | 53.6 | 64.94 | 46.94 | 55.94 | 50 | 64.4
168 | 2015-06-17 08:00 | 4016 | 78.08 | 84.02 | 82.94 | 71.06 | 80.06 | 66.92 | 69.08 | 75.92 | 60.8 | 71.96 | 66.02 | 53.6 | 69.08 | 51.98 | 64.04 | 51.98 | 69.8
168 | 2015-06-17 09:00 | 4017 | 80.06 | 87.08 | 89.06 | 75.92 | 86 | 69.08 | 69.98 | 80.96 | 60.8 | 75.92 | 69.98 | 53.6 | 73.04 | 55.94 | 69.08 | 55.04 | 75.2
168 | 2015-06-17 10:00 | 4018 | 82.04 | 89.06 | 93.92 | 80.96 | 89.06 | 69.08 | 71.96 | 82.94 | 62.6 | 78.08 | 73.04 | 53.6 | 75.92 | 57.92 | 71.06 | 57.02 | 78.8
168 | 2015-06-17 11:00 | 4019 | 84.02 | 87.98 | 96.08 | 82.94 | 89.96 | 69.98 | 75.02 | 86 | 64.4 | 77 | 73.94 | 53.6 | 78.08 | 60.08 | 71.96 | 60.08 | 84.2
168 | 2015-06-17 12:00 | 4020 | 84.38 | 89.06 | 98.06 | 84.02 | 91.04 | 69.98 | 75.92 | 87.08 | 64.4 | 80.06 | 75.02 | 57.2 | 78.98 | 62.06 | 71.06 | 59 | 86
168 | 2015-06-17 13:00 | 4021 | 84.56 | 89.96 | 102.92 | 86 | 93.02 | 71.06 | 73.94 | 89.96 | 66.2 | 78.98 | 75.92 | 60.8 | 78.08 | 66.02 | 73.94 | 60.08 | 86
168 | 2015-06-17 14:00 | 4022 | 84.92 | 89.96 | 104 | 87.08 | 93.92 | 69.98 | 73.94 | 91.04 | 68 | 78.08 | 80.96 | 60.8 | 75.02 | 66.02 | 75.02 | 62.96 | 86
168 | 2015-06-17 15:00 | 4023 | 84.02 | 89.96 | 102.92 | 78.98 | 95 | 69.98 | 73.94 | 91.04 | 69.8 | 78.08 | 80.96 | 60.8 | 78.08 | 66.92 | 75.02 | 62.96 | 84.2
168 | 2015-06-17 16:00 | 4024 | 82.94 | 89.96 | 102.92 | 78.08 | 96.08 | 69.98 | 73.94 | 93.02 | 69.8 | 82.94 | 80.06 | 59 | 75.02 | 66.92 | 75.02 | 64.94 | 82.4
168 | 2015-06-17 17:00 | 4025 | 82.04 | 89.06 | 102.92 | 73.94 | 96.98 | 69.08 | 73.04 | 87.98 | 66.2 | 84.02 | 80.96 | 60.8 | 75.02 | 68 | 75.02 | 64.94 | 80.6
168 | 2015-06-17 18:00 | 4026 | 80.42 | 87.08 | 104 | 73.04 | 96.98 | 66.92 | 71.96 | 87.98 | 66.2 | 82.94 | 78.98 | 59 | 75.02 | 66.92 | 75.02 | 66.02 | 78.8
168 | 2015-06-17 19:00 | 4027 | 78.62 | 84.02 | 102.02 | 73.04 | 89.96 | 66.02 | 71.06 | 84.92 | 64.4 | 73.94 | 75.92 | 57.2 | 73.04 | 64.04 | 71.96 | 66.02 | 75.2
168 | 2015-06-17 20:00 | 4028 | 77 | 80.96 | 98.06 | 73.04 | 86 | 66.02 | 69.08 | 78.98 | 64.4 | 73.04 | 73.94 | 55.4 | 69.08 | 62.06 | 62.96 | 60.98 | 75.2
168 | 2015-06-17 21:00 | 4029 | 77.36 | 80.06 | 95 | 71.06 | 82.94 | 66.02 | 69.98 | 75.02 | 64.4 | 73.94 | 71.06 | 53.6 | 66.02 | 60.08 | 62.96 | 60.08 | 73.4
168 | 2015-06-17 22:00 | 4030 | 77.72 | 82.04 | 91.94 | 71.06 | 80.96 | 64.94 | 69.08 | 73.94 | 62.6 | 75.02 | 69.98 | 53.6 | 66.92 | 59 | 60.98 | 60.08 | 71.6
168 | 2015-06-17 23:00 | 4031 | 78.08 | 82.04 | 89.06 | 69.98 | 80.06 | 64.94 | 68 | 66.02 | 60.8 | 75.02 | 69.98 | 51.8 | 66.02 | 57.92 | 60.08 | 59 | 69.8
168 | 2015-06-18 | 4032 | 78.08 | 82.04 | 87.08 | 69.98 | 78.08 | 64.94 | 68 | 64.94 | 60.8 | 75.02 | 66.92 | 51.26 | 66.02 | 55.04 | 57.92 | 57.92 | 69.8
169 | 2015-06-18 01:00 | 4033 | 78.08 | 82.04 | 84.92 | 69.98 | 77 | 64.04 | 68 | 62.06 | 59 | 73.94 | 66.92 | 50.72 | 64.94 | 53.06 | 55.94 | 55.94 | 66.2
169 | 2015-06-18 02:00 | 4034 | 78.08 | 82.04 | 80.06 | 69.08 | 75.92 | 64.94 | 69.08 | 59 | 57.2 | 73.04 | 64.94 | 52.88 | 66.92 | 46.94 | 55.94 | 53.96 | 66.2
169 | 2015-06-18 03:00 | 4035 | 77.36 | 80.96 | 78.08 | 69.08 | 73.94 | 64.94 | 69.08 | 62.06 | 57.2 | 73.94 | 62.06 | 52.52 | 66.02 | 44.96 | 55.04 | 51.98 | 64.4
169 | 2015-06-18 04:00 | 4036 | 76.64 | 80.96 | 80.96 | 68 | 73.94 | 64.04 | 69.08 | 60.98 | 57.2 | 73.94 | 62.96 | 51.98 | 66.02 | 42.98 | 53.96 | 51.08 | 63.32
169 | 2015-06-18 05:00 | 4037 | 75.92 | 80.96 | 78.08 | 68 | 73.94 | 64.04 | 69.08 | 60.98 | 57.2 | 73.94 | 62.06 | 51.44 | 64.94 | 44.06 | 55.04 | 50 | 62.24
169 | 2015-06-18 06:00 | 4038 | 77.36 | 80.06 | 78.08 | 66.92 | 71.96 | 64.94 | 69.08 | 62.96 | 57.2 | 73.94 | 64.04 | 51.8 | 66.92 | 48.92 | 55.94 | 51.08 | 62.6
169 | 2015-06-18 07:00 | 4039 | 78.62 | 82.94 | 80.96 | 68 | 75.92 | 66.02 | 69.08 | 69.98 | 59 | 73.94 | 64.04 | 51.8 | 68 | 53.06 | 62.06 | 51.98 | 64.4
169 | 2015-06-18 08:00 | 4040 | 80.06 | 84.02 | 84.92 | 69.08 | 78.98 | 68 | 69.98 | 73.04 | 60.8 | 75.92 | 68 | 55.4 | 69.98 | 57.92 | 66.92 | 53.96 | 66.02
169 | 2015-06-18 09:00 | 4041 | 81.68 | 82.94 | 89.06 | 71.06 | 82.94 | 69.98 | 73.04 | 78.08 | 60.8 | 77 | 73.04 | 57.2 | 71.96 | 62.06 | 71.06 | 55.94 | 71.24
169 | 2015-06-18 10:00 | 4042 | 83.3 | 78.98 | 91.04 | 75.92 | 89.06 | 71.96 | 78.98 | 80.06 | 62.6 | 77 | 75.92 | 57.02 | 78.08 | 64.94 | 73.94 | 57.92 | 74.66
169 | 2015-06-18 11:00 | 4043 | 84.92 | 82.04 | 95 | 80.06 | 91.04 | 69.98 | 80.96 | 82.94 | 64.4 | 78.08 | 82.94 | 56.84 | 78.08 | 68 | 77 | 57.02 | 79.88
169 | 2015-06-18 12:00 | 4044 | 85.28 | 86 | 98.06 | 80.96 | 93.92 | 73.94 | 80.06 | 84.02 | 66.2 | 78.98 | 87.98 | 58.64 | 80.06 | 71.06 | 78.98 | 60.98 | 83.12
169 | 2015-06-18 13:00 | 4045 | 85.64 | 86 | 98.96 | 82.94 | 96.08 | 73.94 | 80.06 | 87.08 | 68 | 78.98 | 82.04 | 59.72 | 80.06 | 71.96 | 78.98 | 62.06 | 82.94
169 | 2015-06-18 14:00 | 4046 | 86 | 80.06 | 100.94 | 84.92 | 96.98 | 69.98 | 78.98 | 89.06 | 68 | 78.08 | 69.98 | 60.08 | 86 | 73.94 | 80.06 | 53.96 | 84.56
169 | 2015-06-18 15:00 | 4047 | 85.28 | 75.02 | 100.94 | 87.98 | 98.06 | 71.06 | 78.98 | 89.06 | 69.8 | 78.98 | 73.04 | 59.18 | 87.08 | 75.92 | 78.98 | 55.94 | 84.38
169 | 2015-06-18 16:00 | 4048 | 84.74 | 78.08 | 102.74 | 89.06 | 98.96 | 69.98 | 78.08 | 89.96 | 69.8 | 73.04 | 73.94 | 57.2 | 89.96 | 77 | 75.92 | 60.08 | 80.6
169 | 2015-06-18 17:00 | 4049 | 84.02 | 80.06 | 104 | 82.94 | 98.96 | 68 | 77 | 89.06 | 69.8 | 73.94 | 71.06 | 57.2 | 89.96 | 78.08 | 73.94 | 62.06 | 78.8
169 | 2015-06-18 18:00 | 4050 | 81.68 | 82.04 | 102.02 | 80.96 | 98.06 | 66.92 | 73.94 | 86 | 68 | 73.04 | 73.04 | 53.6 | 87.98 | 77 | 64.94 | 60.98 | 75.2
169 | 2015-06-18 19:00 | 4051 | 79.34 | 80.96 | 98.96 | 78.08 | 89.06 | 66.02 | 73.04 | 82.94 | 66.2 | 69.98 | 71.06 | 53.6 | 84.92 | 77 | 66.02 | 64.04 | 73.4
169 | 2015-06-18 20:00 | 4052 | 77 | 78.98 | 96.08 | 75.92 | 87.08 | 64.94 | 71.96 | 80.06 | 64.4 | 69.98 | 69.98 | 51.8 | 82.04 | 69.08 | 66.02 | 62.96 | 73.4
169 | 2015-06-18 21:00 | 4053 | 77 | 78.98 | 93.02 | 73.04 | 82.94 | 64.04 | 71.96 | 77 | 62.6 | 68 | 69.98 | 50 | 73.94 | 64.94 | 66.92 | 62.96 | 71.6
169 | 2015-06-18 22:00 | 4054 | 77 | 78.08 | 91.04 | 73.04 | 82.04 | 64.04 | 73.04 | 73.04 | 62.6 | 66.92 | 66.92 | 48.2 | 69.8 | 62.06 | 69.08 | 60.08 | 69.8
169 | 2015-06-18 23:00 | 4055 | 77 | 78.08 | 84.02 | 71.96 | 80.96 | 64.04 | 73.04 | 69.98 | 60.8 | 66.02 | 66.92 | 50 | 69.98 | 62.96 | 69.08 | 55.94 | 68
169 | 2015-06-19 | 4056 | 76.64 | 78.08 | 84.92 | 71.06 | 80.06 | 64.04 | 75.92 | 69.08 | 59 | 64.94 | 66.92 | 50 | 64.04 | 60.08 | 64.94 | 51.98 | 66.2
170 | 2015-06-19 01:00 | 4057 | 76.28 | 78.08 | 84.02 | 69.98 | 78.08 | 64.04 | 75.02 | 64.94 | 57.2 | 64.04 | 64.94 | 50 | 60.08 | 57.92 | 64.94 | 48.92 | 66.2
170 | 2015-06-19 02:00 | 4058 | 75.92 | 78.08 | 84.02 | 69.08 | 75.92 | 64.04 | 73.94 | 62.96 | 57.2 | 62.96 | 66.92 | 51.8 | 57.02 | 59 | 64.04 | 46.94 | 64.4
170 | 2015-06-19 03:00 | 4059 | 75.92 | 78.08 | 82.94 | 69.08 | 73.94 | 64.04 | 75.02 | 57.92 | 57.2 | 62.96 | 64.94 | 51.8 | 55.04 | 57.02 | 64.04 | 46.04 | 64.4
170 | 2015-06-19 04:00 | 4060 | 75.92 | 78.08 | 80.96 | 69.08 | 73.04 | 62.96 | 73.94 | 55.04 | 55.4 | 62.06 | 64.04 | 51.8 | 53.96 | 53.06 | 62.96 | 44.06 | 62.6
170 | 2015-06-19 05:00 | 4061 | 75.92 | 78.08 | 78.08 | 69.98 | 73.04 | 64.04 | 75.02 | 53.96 | 55.4 | 62.06 | 62.96 | 51.8 | 53.06 | 53.06 | 64.04 | 46.04 | 61.7
170 | 2015-06-19 06:00 | 4062 | 76.64 | 78.08 | 78.08 | 69.08 | 73.04 | 64.04 | 77 | 57.92 | 57.2 | 62.06 | 64.94 | 51.8 | 53.96 | 53.96 | 64.04 | 51.08 | 62.42
170 | 2015-06-19 07:00 | 4063 | 77.36 | 80.06 | 80.96 | 69.98 | 75.92 | 64.94 | 80.96 | 60.98 | 60.8 | 62.06 | 69.98 | 53.6 | 55.04 | 60.08 | 64.94 | 53.06 | 63.86
170 | 2015-06-19 08:00 | 4064 | 78.08 | 84.02 | 84.02 | 73.04 | 77 | 64.94 | 84.92 | 64.04 | 62.6 | 62.96 | 75.02 | 53.6 | 55.94 | 62.96 | 64.94 | 57.02 | 66.2
170 | 2015-06-19 09:00 | 4065 | 80.06 | 86 | 87.98 | 75.92 | 80.96 | 66.92 | 89.96 | 66.92 | 64.4 | 64.04 | 77 | 54.68 | 59 | 66.92 | 66.92 | 60.08 | 70.88
170 | 2015-06-19 10:00 | 4066 | 82.04 | 80.06 | 91.04 | 82.94 | 84.02 | 68 | 91.94 | 69.98 | 66.2 | 64.04 | 80.06 | 55.4 | 60.98 | 69.08 | 68 | 60.98 | 75.56
170 | 2015-06-19 11:00 | 4067 | 84.02 | 84.92 | 93.92 | 84.92 | 87.08 | 66.92 | 96.98 | 71.06 | 69.8 | 66.92 | 84.92 | 56.3 | 64.04 | 71.06 | 69.08 | 64.94 | 80.24
170 | 2015-06-19 12:00 | 4068 | 84.38 | 84.92 | 95 | 84.02 | 89.96 | 66.92 | 98.06 | 75.02 | 71.6 | 71.96 | 87.08 | 57.2 | 66.02 | 73.04 | 71.06 | 64.94 | 81.32
170 | 2015-06-19 13:00 | 4069 | 84.56 | 87.08 | 98.06 | 86 | 93.02 | 68 | 95 | 77 | 71.6 | 73.04 | 89.06 | 57.2 | 66.92 | 75.92 | 71.96 | 69.08 | 82.4
170 | 2015-06-19 14:00 | 4070 | 84.92 | 87.98 | 98.96 | 89.06 | 93.92 | 66.02 | 93.92 | 78.08 | 73.4 | 73.04 | 89.06 | 59 | 68 | 77 | 73.04 | 69.98 | 83.48
170 | 2015-06-19 15:00 | 4071 | 84.2 | 73.94 | 100.94 | 89.06 | 95 | 66.92 | 91.94 | 82.04 | 75.2 | 73.94 | 87.08 | 58.28 | 69.08 | 78.08 | 75.92 | 71.96 | 82.76
170 | 2015-06-19 16:00 | 4072 | 83.66 | 77 | 100.94 | 89.96 | 84.2 | 66.92 | 87.98 | 82.94 | 75.2 | 73.04 | 84.92 | 57.2 | 69.98 | 78.98 | 77 | 71.96 | 80.24
170 | 2015-06-19 17:00 | 4073 | 82.94 | 82.04 | 100.94 | 89.06 | 80.96 | 66.02 | 91.94 | 84.02 | 73.4 | 73.04 | 84.92 | 57.2 | 69.98 | 78.98 | 75.02 | 71.96 | 77.72
170 | 2015-06-19 18:00 | 4074 | 80.6 | 86 | 98.96 | 87.08 | 75.02 | 64.94 | 89.96 | 84.02 | 71.6 | 73.04 | 73.94 | 55.4 | 69.98 | 78.08 | 71.06 | 73.04 | 73.4
170 | 2015-06-19 19:00 | 4075 | 78.26 | 82.04 | 98.06 | 84.92 | 80.96 | 64.94 | 89.06 | 80.96 | 69.8 | 71.96 | 71.06 | 53.6 | 69.08 | 73.94 | 69.98 | 73.94 | 69.62
170 | 2015-06-19 20:00 | 4076 | 75.92 | 80.96 | 96.08 | 80.06 | 78.08 | 64.94 | 86 | 75.02 | 69.8 | 69.08 | 69.98 | 51.8 | 66.02 | 68 | 69.98 | 73.04 | 66.2
170 | 2015-06-19 21:00 | 4077 | 75.92 | 78.98 | 91.04 | 78.08 | 78.08 | 64.94 | 84.02 | 73.04 | 66.2 | 66.02 | 68 | 50 | 62.06 | 60.98 | 69.98 | 71.06 | 64.94
170 | 2015-06-19 22:00 | 4078 | 75.92 | 78.98 | 87.98 | 73.94 | 75.92 | 64.94 | 82.04 | 68 | 66.2 | 66.02 | 66.02 | 49.28 | 60.98 | 60.98 | 66.92 | 66.02 | 64.4
170 | 2015-06-19 23:00 | 4079 | 75.92 | 78.98 | 87.98 | 71.06 | 75.02 | 64.94 | 80.06 | 60.08 | 64.4 | 64.94 | 64.94 | 48.2 | 59 | 59 | 66.02 | 60.08 | 64.4
170 | 2015-06-20 | 4080 | 75.92 | 78.08 | 84.92 | 69.98 | 71.96 | 64.94 | 75.92 | 60.08 | 62.6 | 62.96 | 66.02 | 48.2 | 60.08 | 55.04 | 64.04 | 55.94 | 62.6
171 | 2015-06-20 01:00 | 4081 | 75.92 | 78.08 | 82.94 | 69.08 | 71.06 | 64.94 | 75.02 | 55.04 | 62.6 | 60.08 | 62.96 | 46.4 | 60.08 | 50 | 62.06 | 53.96 | 66.2
171 | 2015-06-20 02:00 | 4082 | 75.92 | 78.08 | 84.02 | 69.08 | 69.98 | 64.94 | 75.02 | 60.98 | 60.8 | 60.08 | 62.06 | 48.2 | 59 | 48.92 | 62.06 | 51.98 | 66.2
171 | 2015-06-20 03:00 | 4083 | 75.56 | 77 | 84.02 | 69.08 | 68 | 64.94 | 71.96 | 51.08 | 60.8 | 57.92 | 60.98 | 48.2 | 57.02 | 46.04 | 60.08 | 51.08 | 66.2
171 | 2015-06-20 04:00 | 4084 | 75.38 | 77 | 84.02 | 66.92 | 68 | 64.94 | 69.98 | 53.06 | 59 | 57.02 | 59 | 46.4 | 55.94 | 44.06 | 57.92 | 51.08 | 66.2
171 | 2015-06-20 05:00 | 4085 | 75.02 | 75.92 | 82.04 | 66.92 | 66.02 | 64.04 | 69.08 | 53.96 | 59 | 55.04 | 59 | 46.4 | 55.04 | 48.92 | 57.02 | 53.06 | 64.58
171 | 2015-06-20 06:00 | 4086 | 76.28 | 75.92 | 80.96 | 66.92 | 69.08 | 64.94 | 71.06 | 60.08 | 60.8 | 55.94 | 64.94 | 51.8 | 59 | 51.98 | 57.92 | 53.96 | 64.4
171 | 2015-06-20 07:00 | 4087 | 77.72 | 77 | 84.92 | 68 | 73.04 | 64.94 | 73.04 | 64.94 | 64.4 | 60.98 | 71.96 | 57.2 | 64.04 | 57.02 | 59 | 55.94 | 64.4
171 | 2015-06-20 08:00 | 4088 | 78.98 | 82.94 | 87.98 | 71.06 | 77 | 66.02 | 77 | 69.08 | 66.2 | 66.02 | 75.92 | 59 | 69.08 | 60.98 | 59 | 55.94 | 65.12
171 | 2015-06-20 09:00 | 4089 | 80.6 | 84.92 | 91.04 | 77 | 80.06 | 66.02 | 80.06 | 73.94 | 69.8 | 71.06 | 78.08 | 60.8 | 71.06 | 64.94 | 60.08 | 57.92 | 66.2
171 | 2015-06-20 10:00 | 4090 | 82.4 | 87.98 | 91.94 | 80.06 | 82.94 | 66.92 | 80.96 | 77 | 71.6 | 73.94 | 80.96 | 64.4 | 71.96 | 69.98 | 62.96 | 60.08 | 66.2
171 | 2015-06-20 11:00 | 4091 | 84.02 | 91.04 | 93.92 | 84.02 | 86 | 66.92 | 80.06 | 80.06 | 71.6 | 75.92 | 82.04 | 64.4 | 73.04 | 75.02 | 66.02 | 66.02 | 69.8
171 | 2015-06-20 12:00 | 4092 | 84.02 | 91.04 | 93.92 | 84.02 | 87.98 | 68 | 80.96 | 84.02 | 73.4 | 78.08 | 82.94 | 64.4 | 75.92 | 78.08 | 68 | 68 | 71.6
171 | 2015-06-20 13:00 | 4093 | 84.02 | 93.02 | 96.98 | 87.08 | 91.04 | 66.92 | 80.06 | 86 | 75.2 | 80.06 | 84.02 | 66.2 | 75.02 | 80.96 | 69.98 | 73.94 | 78.8
171 | 2015-06-20 14:00 | 4094 | 84.02 | 91.94 | 98.96 | 86 | 91.94 | 66.92 | 80.96 | 87.08 | 75.2 | 80.06 | 82.94 | 68 | 77 | 84.02 | 71.06 | 75.02 | 73.4
171 | 2015-06-20 15:00 | 4095 | 84.02 | 91.04 | 98.96 | 89.06 | 96.08 | 66.92 | 80.96 | 87.98 | 75.2 | 80.06 | 82.04 | 71.6 | 75.92 | 84.92 | 71.06 | 77 | 73.4
171 | 2015-06-20 16:00 | 4096 | 84.02 | 78.08 | 98.96 | 89.06 | 93.92 | 66.92 | 78.08 | 87.98 | 77 | 82.04 | 69.08 | 68.72 | 75.92 | 84.92 | 71.96 | 78.08 | 73.4
171 | 2015-06-20 17:00 | 4097 | 84.02 | 87.08 | 98.96 | 87.98 | 93.92 | 66.02 | 77 | 87.98 | 75.2 | 80.06 | 64.04 | 66.02 | 75.02 | 84.92 | 71.96 | 78.98 | 73.4
171 | 2015-06-20 18:00 | 4098 | 82.4 | 86 | 84.92 | 87.08 | 93.02 | 66.02 | 75.02 | 87.08 | 73.4 | 78.98 | 64.94 | 62.6 | 73.94 | 82.04 | 71.96 | 80.06 | 69.8
171 | 2015-06-20 19:00 | 4099 | 80.6 | 80.96 | 73.94 | 84.02 | 91.94 | 64.94 | 73.04 | 82.94 | 73.4 | 77 | 64.94 | 60.8 | 71.96 | 80.06 | 71.06 | 80.06 | 66.2
171 | 2015-06-20 20:00 | 4100 | 78.98 | 78.98 | 75.92 | 71.06 | 84.02 | 64.94 | 69.98 | 77 | 71.6 | 75.02 | 64.04 | 57.2 | 69.98 | 78.08 | 64.04 | 78.08 | 66.2
171 | 2015-06-20 21:00 | 4101 | 78.62 | 78.98 | 78.08 | 71.06 | 80.96 | 64.94 | 69.98 | 75.02 | 69.8 | 73.04 | 64.04 | 57.2 | 66.92 | 77 | 62.96 | 73.04 | 66.2
171 | 2015-06-20 22:00 | 4102 | 78.44 | 78.98 | 78.08 | 69.08 | 78.98 | 66.02 | 69.08 | 73.04 | 68 | 71.06 | 64.04 | 55.4 | 64.94 | 75.02 | 57.02 | 69.98 | 64.4
171 | 2015-06-20 23:00 | 4103 | 78.08 | 78.08 | 75.02 | 69.08 | 80.06 | 66.02 | 69.08 | 71.96 | 66.2 | 68 | 64.04 | 53.06 | 64.04 | 75.02 | 53.96 | 66.92 | 63.68
171 | 2015-06-21 | 4104 | 77.72 | 78.08 | 75.02 | 69.08 | 78.08 | 66.02 | 69.08 | 69.08 | 64.4 | 66.02 | 62.96 | 51.62 | 64.94 | 78.08 | 57.02 | 64.04 | 62.78
172 | 2015-06-21 01:00 | 4105 | 77.36 | 78.08 | 75.02 | 69.08 | 73.94 | 66.02 | 69.08 | 62.96 | 64.4 | 64.94 | 62.96 | 49.64 | 64.04 | 75.02 | 57.92 | 62.06 | 62.06
172 | 2015-06-21 02:00 | 4106 | 77 | 78.08 | 75.02 | 69.08 | 77 | 66.02 | 68 | 59 | 62.6 | 64.94 | 62.06 | 48.2 | 62.96 | 69.98 | 55.04 | 60.08 | 61.52
172 | 2015-06-21 03:00 | 4107 | 77.36 | 77 | 73.94 | 69.08 | 75.02 | 66.02 | 68 | 59 | 60.8 | 64.04 | 62.06 | 48.2 | 59 | 66.92 | 53.96 | 57.92 | 60.98
172 | 2015-06-21 04:00 | 4108 | 77.72 | 77 | 73.04 | 68 | 73.94 | 64.94 | 68 | 57.02 | 60.8 | 64.94 | 60.08 | 49.82 | 59 | 64.94 | 51.98 | 57.02 | 60.8
172 | 2015-06-21 05:00 | 4109 | 78.08 | 75.92 | 71.06 | 66.92 | 69.98 | 66.02 | 68 | 55.04 | 60.8 | 64.94 | 60.98 | 51.44 | 57.02 | 60.08 | 51.98 | 55.94 | 60.08
172 | 2015-06-21 06:00 | 4110 | 78.98 | 75.92 | 71.06 | 66.92 | 69.08 | 66.02 | 69.08 | 62.06 | 62.6 | 64.94 | 62.96 | 55.4 | 60.08 | 62.96 | 57.02 | 57.02 | 60.8
172 | 2015-06-21 07:00 | 4111 | 80.06 | 78.98 | 75.92 | 69.98 | 75.92 | 66.02 | 69.98 | 73.04 | 66.2 | 66.92 | 64.94 | 62.6 | 59 | 64.94 | 60.98 | 60.08 | 60.8
172 | 2015-06-21 08:00 | 4112 | 80.96 | 82.04 | 78.08 | 75.02 | 80.06 | 66.02 | 69.98 | 73.04 | 66.2 | 69.98 | 69.08 | 62.6 | 62.96 | 68 | 66.02 | 57.92 | 60.8
172 | 2015-06-21 09:00 | 4113 | 82.22 | 84.92 | 82.04 | 78.98 | 87.98 | 66.02 | 69.98 | 78.98 | 66.2 | 66.02 | 71.96 | 66.2 | 66.02 | 69.98 | 69.08 | 62.06 | 60.8
172 | 2015-06-21 10:00 | 4114 | 83.66 | 86 | 84.92 | 82.04 | 89.96 | 66.02 | 69.98 | 82.94 | 66.2 | 66.92 | 75.92 | 69.8 | 66.92 | 73.04 | 71.06 | 66.02 | 60.8
172 | 2015-06-21 11:00 | 4115 | 84.92 | 89.96 | 87.98 | 84.02 | 91.94 | 66.92 | 69.98 | 87.08 | 69.8 | 66.92 | 78.98 | 69.8 | 68 | 75.02 | 73.04 | 68 | 62.6
172 | 2015-06-21 12:00 | 4116 | 85.28 | 89.06 | 91.94 | 86 | 93.92 | 66.92 | 71.06 | 89.96 | 69.8 | 66.92 | 80.96 | 70.7 | 69.08 | 78.08 | 73.94 | 69.08 | 64.4
172 | 2015-06-21 13:00 | 4117 | 85.64 | 87.98 | 93.92 | 86 | 96.08 | 66.92 | 71.06 | 91.94 | 69.8 | 66.92 | 80.06 | 71.42 | 69.98 | 80.06 | 73.94 | 71.06 | 67.46
172 | 2015-06-21 14:00 | 4118 | 86 | 87.98 | 95 | 89.06 | 93.92 | 66.02 | 71.06 | 93.92 | 68 | 69.98 | 80.06 | 71.6 | 71.06 | 82.04 | 75.92 | 75.02 | 69.8
172 | 2015-06-21 15:00 | 4119 | 84.92 | 89.96 | 96.98 | 89.96 | 95 | 66.92 | 71.96 | 93.02 | 64.4 | 71.06 | 78.98 | 71.6 | 66.92 | 78.98 | 75.92 | 77 | 69.8
172 | 2015-06-21 16:00 | 4120 | 84.02 | 89.96 | 98.06 | 89.06 | 95 | 66.02 | 71.96 | 95 | 64.4 | 71.06 | 75.02 | 66.2 | 69.08 | 80.06 | 77 | 78.08 | 71.6
172 | 2015-06-21 17:00 | 4121 | 82.94 | 89.06 | 98.96 | 89.06 | 95 | 66.02 | 73.04 | 93.02 | 66.2 | 71.06 | 75.92 | 69.8 | 66.92 | 78.08 | 77 | 78.98 | 69.8
172 | 2015-06-21 18:00 | 4122 | 81.32 | 77 | 96.98 | 87.08 | 95 | 64.04 | 73.04 | 91.94 | 64.4 | 69.08 | 75.02 | 69.8 | 66.02 | 77 | 75.92 | 78.08 | 66.2
172 | 2015-06-21 19:00 | 4123 | 79.7 | 75.02 | 96.98 | 86 | 91.94 | 64.04 | 71.96 | 89.06 | 62.6 | 66.92 | 66.92 | 66.2 | 64.94 | 73.94 | 73.04 | 75.92 | 64.4
172 | 2015-06-21 20:00 | 4124 | 78.08 | 75.92 | 82.94 | 84.02 | 89.06 | 64.04 | 71.96 | 84.02 | 62.6 | 66.92 | 64.94 | 60.8 | 60.98 | 73.04 | 69.98 | 77 | 62.6
172 | 2015-06-21 21:00 | 4125 | 77.72 | 75.92 | 80.96 | 80.06 | 82.04 | 64.94 | 71.96 | 80.06 | 62.6 | 66.92 | 64.04 | 57.2 | 57.92 | 73.04 | 64.04 | 75.02 | 62.6
172 | 2015-06-21 22:00 | 4126 | 77.36 | 77 | 75.02 | 78.08 | 80.96 | 64.94 | 71.06 | 78.98 | 60.8 | 62.96 | 64.04 | 55.4 | 57.92 | 69.98 | 62.96 | 71.06 | 62.6
172 | 2015-06-21 23:00 | 4127 | 77 | 75.02 | 73.04 | 73.94 | 80.06 | 64.94 | 71.06 | 78.08 | 60.8 | 62.06 | 62.96 | 53.6 | 55.04 | 64.04 | 62.06 | 66.92 | 62.6
172 | 2015-06-22 | 4128 | 76.64 | 75.02 | 73.94 | 77 | 78.98 | 64.94 | 71.96 | 77 | 60.8 | 60.08 | 62.96 | 53.6 | 53.06 | 66.02 | 60.08 | 64.94 | 60.8
173 | 2015-06-22 01:00 | 4129 | 76.28 | 75.92 | 73.94 | 75.02 | 78.8 | 64.94 | 75.92 | 71.96 | 59 | 59 | 64.04 | 53.6 | 51.08 | 64.94 | 57.92 | 64.94 | 60.8
173 | 2015-06-22 02:00 | 4130 | 75.92 | 75.92 | 71.96 | 71.96 | 77 | 64.04 | 77 | 69.98 | 59 | 57.02 | 64.04 | 53.6 | 50 | 64.94 | 57.02 | 62.06 | 60.8
173 | 2015-06-22 03:00 | 4131 | 76.28 | 75.92 | 73.94 | 71.96 | 77 | 62.96 | 75.92 | 68 | 59 | 55.94 | 64.04 | 51.8 | 48.92 | 62.96 | 55.04 | 59 | 60.8
173 | 2015-06-22 04:00 | 4132 | 76.64 | 75.92 | 73.04 | 69.98 | 78.08 | 62.06 | 73.94 | 66.02 | 59 | 53.96 | 62.96 | 50 | 48.02 | 60.98 | 55.04 | 57.02 | 60.8
173 | 2015-06-22 05:00 | 4133 | 77 | 75.02 | 73.94 | 68 | 73.04 | 62.06 | 73.04 | 64.94 | 59 | 53.96 | 62.96 | 48.2 | 48.92 | 60.98 | 57.02 | 57.02 | 60.8
173 | 2015-06-22 06:00 | 4134 | 77.72 | 75.92 | 75.02 | 69.08 | 69.98 | 62.96 | 73.94 | 68 | 59 | 55.94 | 64.04 | 50 | 51.98 | 60.98 | 60.08 | 59 | 60.8
173 | 2015-06-22 07:00 | 4135 | 78.26 | 78.08 | 73.94 | 73.04 | 69.98 | 62.96 | 75.02 | 73.94 | 59 | 57.92 | 71.06 | 53.6 | 55.04 | 66.02 | 64.04 | 62.06 | 60.8
173 | 2015-06-22 08:00 | 4136 | 78.98 | 78.98 | 78.08 | 78.98 | 71.06 | 64.94 | 75.92 | 78.08 | 59 | 59 | 77 | 57.2 | 59 | 71.06 | 69.08 | 62.06 | 62.6
173 | 2015-06-22 09:00 | 4137 | 80.24 | 84.92 | 80.96 | 82.94 | 73.04 | 64.94 | 78.08 | 82.94 | 59 | 62.96 | 78.08 | 57.2 | 60.98 | 75.02 | 69.08 | 66.02 | 66.2
173 | 2015-06-22 10:00 | 4138 | 81.68 | 84.92 | 86 | 84.92 | 73.94 | 66.02 | 78.98 | 87.08 | 57.2 | 64.94 | 73.94 | 59 | 64.04 | 78.08 | 69.08 | 69.08 | 69.8
173 | 2015-06-22 11:00 | 4139 | 82.94 | 87.98 | 89.06 | 87.08 | 77 | 66.92 | 80.06 | 89.06 | 57.2 | 66.92 | 66.02 | 62.6 | 64.94 | 80.96 | 68 | 71.06 | 73.4
173 | 2015-06-22 12:00 | 4140 | 83.66 | 89.06 | 93.02 | 89.06 | 78.08 | 66.92 | 82.94 | 89.96 | 59 | 66.02 | 69.98 | 62.6 | 66.92 | 84.02 | 64.04 | 73.04 | 78.8
173 | 2015-06-22 13:00 | 4141 | 84.2 | 89.96 | 96.08 | 89.96 | 78.98 | 66.92 | 82.94 | 91.94 | 59 | 69.08 | 69.98 | 64.4 | 68 | 80.96 | 64.04 | 73.04 | 78.8
173 | 2015-06-22 14:00 | 4142 | 84.92 | 89.96 | 98.96 | 89.06 | 78.98 | 66.92 | 86 | 93.92 | 60.8 | 69.08 | 73.94 | 62.6 | 68 | 80.06 | 64.04 | 71.06 | 75.2
173 | 2015-06-22 15:00 | 4143 | 84.02 | 89.06 | 98.96 | 84.02 | 80.06 | 68 | 87.08 | 93.92 | 60.8 | 69.08 | 78.08 | 64.4 | 68 | 80.96 | 64.94 | 73.04 | 75.2
173 | 2015-06-22 16:00 | 4144 | 82.94 | 84.02 | 100.04 | 87.08 | 82.04 | 68 | 84.92 | 95 | 62.6 | 69.08 | 75.02 | 62.6 | 69.98 | 86 | 66.02 | 73.94 | 75.2
173 | 2015-06-22 17:00 | 4145 | 82.04 | 82.94 | 100.94 | 89.96 | 82.04 | 68 | 84.92 | 89.96 | 62.6 | 68 | 75.02 | 62.6 | 69.08 | 84.02 | 66.02 | 75.02 | 73.4
173 | 2015-06-22 18:00 | 4146 | 80.42 | 80.96 | 96.98 | 87.08 | 80.96 | 66.92 | 84.02 | 87.98 | 62.6 | 68 | 68 | 60.8 | 69.08 | 78.98 | 66.92 | 73.94 | 71.6
173 | 2015-06-22 19:00 | 4147 | 78.62 | 80.06 | 91.04 | 84.92 | 80.06 | 66.02 | 82.04 | 86 | 62.6 | 66.02 | 68 | 57.2 | 66.02 | 78.08 | 66.02 | 73.04 | 69.8
173 | 2015-06-22 20:00 | 4148 | 77 | 78.08 | 80.06 | 80.96 | 77 | 64.94 | 80.06 | 82.04 | 60.8 | 62.96 | 62.96 | 53.6 | 64.04 | 68 | 66.02 | 71.06 | 66.2
173 | 2015-06-22 21:00 | 4149 | 76.64 | 78.08 | 80.96 | 69.08 | 73.94 | 64.94 | 78.98 | 77 | 57.2 | 62.06 | 62.96 | 53.6 | 60.08 | 71.96 | 64.94 | 69.08 | 64.4
173 | 2015-06-22 22:00 | 4150 | 76.28 | 78.08 | 82.94 | 69.08 | 73.94 | 64.94 | 77 | 73.04 | 57.2 | 60.98 | 62.06 | 51.8 | 60.08 | 66.02 | 64.94 | 66.92 | 64.4
173 | 2015-06-22 23:00 | 4151 | 75.92 | 77 | 82.04 | 68 | 73.04 | 64.94 | 75.92 | 73.04 | 57.2 | 60.98 | 64.04 | 51.8 | 57.02 | 66.92 | 64.94 | 64.94 | 62.6
173 | 2015-06-23 | 4152 | 75.92 | 77 | 78.98 | 69.08 | 71.96 | 64.94 | 75.02 | 68 | 55.4 | 59 | 62.96 | 51.8 | 55.94 | 66.92 | 64.94 | 62.96 | 62.6
174 | 2015-06-23 01:00 | 4153 | 75.92 | 77 | 75.92 | 69.98 | 71.06 | 64.94 | 73.94 | 71.96 | 55.4 | 60.08 | 60.98 | 51.8 | 53.96 | 64.94 | 62.06 | 60.08 | 62.6
174 | 2015-06-23 02:00 | 4154 | 75.92 | 75.92 | 75.92 | 69.98 | 69.98 | 64.94 | 71.06 | 66.02 | 55.4 | 60.08 | 57.92 | 53.6 | 53.96 | 62.96 | 64.04 | 57.02 | 60.8
174 | 2015-06-23 03:00 | 4155 | 75.56 | 75.92 | 77 | 69.98 | 68 | 64.94 | 69.98 | 64.94 | 53.6 | 60.98 | 57.02 | 51.8 | 53.06 | 62.96 | 64.04 | 55.94 | 60.8
174 | 2015-06-23 04:00 | 4156 | 75.38 | 75.92 | 75.92 | 69.98 | 66.92 | 64.94 | 69.08 | 62.06 | 51.8 | 59 | 55.04 | 51.8 | 51.98 | 64.94 | 62.96 | 57.02 | 59
174 | 2015-06-23 05:00 | 4157 | 75.02 | 78.08 | 75.02 | 69.98 | 66.92 | 64.94 | 69.08 | 60.98 | 53.6 | 55.94 | 53.96 | 51.8 | 51.98 | 64.04 | 62.96 | 59 | 59
174 | 2015-06-23 06:00 | 4158 | 76.1 | 78.08 | 75.92 | 69.98 | 69.08 | 64.94 | 69.98 | 64.94 | 55.4 | 57.02 | 60.08 | 53.6 | 55.04 | 64.94 | 64.04 | 57.02 | 59
174 | 2015-06-23 07:00 | 4159 | 77 | 78.98 | 80.96 | 71.06 | 69.98 | 64.94 | 73.04 | 71.96 | 57.2 | 57.02 | 64.04 | 59 | 60.08 | 68 | 64.94 | 57.92 | 60.8
174 | 2015-06-23 08:00 | 4160 | 78.08 | 82.04 | 84.92 | 75.02 | 71.06 | 64.94 | 80.06 | 73.04 | 59 | 59 | 66.02 | 60.8 | 66.02 | 73.04 | 68 | 59 | 64.4
174 | 2015-06-23 09:00 | 4161 | 79.7 | 86 | 87.98 | 78.08 | 73.94 | 66.02 | 80.06 | 75.92 | 60.8 | 60.08 | 69.08 | 60.8 | 69.08 | 78.08 | 66.02 | 62.96 | 68
174 | 2015-06-23 10:00 | 4162 | 81.32 | 89.06 | 91.04 | 82.04 | 77 | 66.92 | 86 | 82.04 | 62.6 | 62.96 | 73.04 | 62.6 | 69.98 | 82.04 | 66.02 | 62.96 | 71.6
174 | 2015-06-23 11:00 | 4163 | 82.94 | 87.08 | 93.02 | 86 | 80.06 | 66.92 | 84.02 | 87.08 | 62.6 | 64.04 | 77 | 60.8 | 73.04 | 84.02 | 69.08 | 66.02 | 75.2
174 | 2015-06-23 12:00 | 4164 | 82.94 | 82.04 | 95 | 89.06 | 80.96 | 66.92 | 84.02 | 89.06 | 66.2 | 64.04 | 80.06 | 62.6 | 73.94 | 86 | 71.06 | 64.04 | 78.8
174 | 2015-06-23 13:00 | 4165 | 82.94 | 87.08 | 96.98 | 89.96 | 84.92 | 66.92 | 86 | 91.94 | 66.2 | 66.02 | 82.94 | 57.2 | 75.02 | 87.98 | 71.96 | 66.92 | 82.4
174 | 2015-06-23 14:00 | 4166 | 82.94 | 89.06 | 96.98 | 91.04 | 84.92 | 66.92 | 82.94 | 93.92 | 69.8 | 66.92 | 84.02 | 59 | 75.92 | 89.06 | 71.96 | 69.08 | 82.4
174 | 2015-06-23 15:00 | 4167 | 82.22 | 87.98 | 98.06 | 87.08 | 87.98 | 66.02 | 82.04 | 95 | 69.8 | 66.02 | 89.96 | 59 | 77 | 82.94 | 73.94 | 69.98 | 82.4
174 | 2015-06-23 16:00 | 4168 | 81.68 | 87.98 | 98.06 | 87.08 | 80.96 | 64.94 | 82.94 | 96.08 | 69.8 | 66.92 | 87.98 | 57.2 | 78.08 | 80.06 | 75.02 | 69.98 | 80.6
174 | 2015-06-23 17:00 | 4169 | 80.96 | 87.08 | 98.06 | 89.06 | 82.04 | 64.04 | 78.98 | 93.92 | 69.8 | 69.08 | 84.02 | 59 | 78.08 | 82.04 | 75.92 | 71.06 | 78.8
174 | 2015-06-23 18:00 | 4170 | 79.7 | 86 | 96.08 | 84.92 | 78.08 | 62.96 | 77 | 93.02 | 69.8 | 68 | 80.96 | 59 | 77 | 84.02 | 75.92 | 71.06 | 77
174 | 2015-06-23 19:00 | 4171 | 78.26 | 82.94 | 96.08 | 82.94 | 75.92 | 62.96 | 75.02 | 89.06 | 68 | 64.94 | 78.98 | 59 | 73.94 | 80.96 | 73.04 | 69.98 | 73.4
174 | 2015-06-23 20:00 | 4172 | 77 | 80.06 | 93.92 | 78.98 | 73.04 | 62.96 | 73.94 | 82.94 | 66.2 | 62.06 | 75.02 | 55.4 | 71.06 | 75.02 | 71.06 | 69.08 | 69.8
174 | 2015-06-23 21:00 | 4173 | 76.64 | 78.08 | 91.94 | 75.92 | 73.94 | 62.96 | 73.04 | 80.06 | 66.2 | 60.98 | 73.94 | 55.4 | 68 | 71.06 | 69.08 | 68 | 66.2
174 | 2015-06-23 22:00 | 4174 | 76.28 | 78.08 | 87.08 | 75.02 | 73.94 | 62.96 | 73.04 | 78.98 | 64.4 | 60.08 | 68 | 53.6 | 66.02 | 69.98 | 66.02 | 66.92 | 64.4
174 | 2015-06-23 23:00 | 4175 | 75.92 | 75.92 | 84.92 | 71.96 | 75.02 | 62.96 | 71.96 | 78.08 | 60.8 | 57.92 | 64.04 | 53.6 | 64.04 | 64.04 | 64.94 | 66.02 | 64.4
174 | 2015-06-24 | 4176 | 75.56 | 75.92 | 84.92 | 71.96 | 73.04 | 62.96 | 71.96 | 75.92 | 59 | 57.02 | 64.04 | 55.4 | 62.96 | 55.94 | 64.94 | 64.04 | 64.4
175 | 2015-06-24 01:00 | 4177 | 75.38 | 75.02 | 82.04 | 71.06 | 71.96 | 62.96 | 71.96 | 75.92 | 57.2 | 57.02 | 62.06 | 53.6 | 62.06 | 59 | 64.94 | 64.04 | 62.6
175 | 2015-06-24 02:00 | 4178 | 75.02 | 75.02 | 78.98 | 71.06 | 71.06 | 62.96 | 71.96 | 73.94 | 57.2 | 53.06 | 60.08 | 53.6 | 60.98 | 62.96 | 62.96 | 62.06 | 62.6
175 | 2015-06-24 03:00 | 4179 | 75.02 | 73.94 | 78.98 | 71.96 | 71.06 | 64.04 | 71.96 | 71.96 | 55.4 | 53.06 | 57.02 | 53.6 | 60.08 | 62.06 | 62.06 | 60.08 | 62.6
175 | 2015-06-24 04:00 | 4180 | 75.02 | 75.02 | 77 | 71.06 | 71.06 | 64.04 | 71.96 | 69.98 | 55.4 | 51.98 | 57.02 | 53.6 | 60.08 | 53.96 | 60.98 | 53.96 | 60.8
175 | 2015-06-24 05:00 | 4181 | 75.02 | 75.92 | 73.04 | 69.98 | 69.08 | 64.04 | 71.06 | 68 | 57.2 | 51.08 | 57.92 | 53.6 | 60.08 | 51.98 | 62.06 | 55.04 | 62.6
175 | 2015-06-24 06:00 | 4182 | 76.28 | 75.02 | 75.02 | 71.06 | 69.98 | 64.04 | 71.96 | 66.92 | 57.2 | 53.06 | 62.06 | 53.6 | 62.06 | 57.02 | 62.06 | 55.04 | 62.6
175 | 2015-06-24 07:00 | 4183 | 77.72 | 80.96 | 78.08 | 73.04 | 71.96 | 64.94 | 73.04 | 69.98 | 59 | 55.94 | 66.92 | 55.4 | 66.02 | 62.06 | 62.96 | 55.04 | 62.6
175 | 2015-06-24 08:00 | 4184 | 78.98 | 84.92 | 84.92 | 75.92 | 73.04 | 66.02 | 75.02 | 73.04 | 60.8 | 60.08 | 73.04 | 57.2 | 69.98 | 66.02 | 64.04 | 53.96 | 66.2
175 | 2015-06-24 09:00 | 4185 | 80.24 | 87.98 | 89.06 | 80.06 | 75.92 | 66.92 | 75.92 | 75.92 | 64.4 | 64.04 | 80.06 | 57.2 | 73.04 | 69.98 | 66.92 | 55.04 | 69.8
175 | 2015-06-24 10:00 | 4186 | 81.68 | 87.98 | 91.94 | 82.94 | 78.98 | 69.08 | 78.98 | 78.98 | 66.2 | 66.02 | 84.92 | 59 | 75.92 | 73.04 | 71.96 | 55.04 | 73.4
175 | 2015-06-24 11:00 | 4187 | 82.94 | 87.08 | 95 | 84.92 | 82.04 | 68 | 80.06 | 80.96 | 68 | 68 | 87.98 | 62.6 | 77 | 75.92 | 75.92 | 55.04 | 78.8
175 | 2015-06-24 12:00 | 4188 | 83.3 | 87.08 | 96.98 | 87.98 | 84.92 | 68 | 80.06 | 84.02 | 69.8 | 69.98 | 89.06 | 62.6 | 80.06 | 80.06 | 75.92 | 55.04 | 82.4
175 | 2015-06-24 13:00 | 4189 | 83.66 | 78.08 | 98.06 | 89.96 | 89.06 | 66.92 | 82.04 | 86 | 71.6 | 73.04 | 89.96 | 60.8 | 80.06 | 84.02 | 78.08 | 55.94 | 82.4
175 | 2015-06-24 14:00 | 4190 | 84.02 | 86 | 96.98 | 89.96 | 87.98 | 66.92 | 80.06 | 89.06 | 73.4 | 73.04 | 91.04 | 66.2 | 80.06 | 84.92 | 82.04 | 55.04 | 82.4
175 | 2015-06-24 15:00 | 4191 | 84.02 | 82.94 | 98.96 | 91.04 | 89.06 | 66.92 | 78.98 | 91.04 | 75.2 | 75.02 | 91.94 | 64.4 | 82.04 | 84.02 | 82.94 | 55.04 | 84.2
175 | 2015-06-24 16:00 | 4192 | 84.02 | 80.96 | 100.94 | 91.94 | 89.06 | 66.92 | 77 | 91.94 | 73.4 | 73.04 | 91.94 | 65.3 | 80.96 | 82.94 | 84.02 | 53.96 | 82.4
175 | 2015-06-24 17:00 | 4193 | 84.02 | 82.04 | 98.96 | 91.04 | 89.96 | 66.02 | 73.94 | 89.96 | 73.4 | 73.94 | 89.96 | 66.2 | 80.06 | 82.04 | 84.92 | 53.96 | 78.8
175 | 2015-06-24 18:00 | 4194 | 82.04 | 82.04 | 96.98 | 89.96 | 87.08 | 66.02 | 73.04 | 80.96 | 73.4 | 73.94 | 87.98 | 60.8 | 78.98 | 78.98 | 82.94 | 53.96 | 75.2
175 | 2015-06-24 19:00 | 4195 | 80.06 | 77 | 96.08 | 87.08 | 78.08 | 64.94 | 71.96 | 80.96 | 71.6 | 71.96 | 86 | 59 | 78.08 | 77 | 78.98 | 53.06 | 69.8
175 | 2015-06-24 20:00 | 4196 | 78.08 | 75.92 | 91.94 | 82.94 | 73.04 | 66.02 | 71.96 | 77 | 68 | 68 | 80.06 | 59 | 75.92 | 69.08 | 78.08 | 51.08 | 66.2
175 | 2015-06-24 21:00 | 4197 | 77.72 | 75.02 | 89.06 | 82.04 | 73.94 | 66.92 | 71.06 | 75.92 | 64.4 | 62.06 | 77 | 57.2 | 75.02 | 62.06 | 73.94 | 51.08 | 64.4
175 | 2015-06-24 22:00 | 4198 | 77.36 | 75.02 | 89.06 | 78.98 | 71.96 | 66.92 | 71.06 | 71.06 | 62.6 | 60.08 | 75.92 | 55.4 | 73.04 | 62.06 | 71.96 | 51.08 | 64.4
175 | 2015-06-24 23:00 | 4199 | 77 | 75.02 | 87.08 | 75.92 | 71.96 | 66.92 | 69.98 | 68 | 60.8 | 62.06 | 73.04 | 53.6 | 71.06 | 60.98 | 71.06 | 51.08 | 62.6
175 | 2015-06-25 | 4200 | 76.28 | 73.94 | 84.02 | 75.92 | 69.98 | 66.92 | 71.06 | 66.92 | 60.8 | 60.08 | 68 | 53.6 | 71.06 | 57.02 | 66.92 | 51.08 | 62.6
176 | 2015-06-25 01:00 | 4201 | 75.74 | 73.94 | 84.92 | 75.02 | 69.98 | 66.92 | 71.06 | 66.02 | 60.8 | 55.04 | 68 | 50 | 69.08 | 57.02 | 68 | 51.08 | 62.6
176 | 2015-06-25 02:00 | 4202 | 75.02 | 73.04 | 84.02 | 71.96 | 69.98 | 66.02 | 71.06 | 64.04 | 60.8 | 55.04 | 68 | 51.8 | 68 | 55.94 | 66.92 | 51.08 | 60.8
176 | 2015-06-25 03:00 | 4203 | 75.38 | 73.04 | 82.04 | 71.96 | 69.98 | 64.94 | 71.96 | 62.96 | 60.8 | 53.06 | 66.02 | 48.2 | 66.92 | 50 | 66.02 | 51.98 | 60.8
176 | 2015-06-25 04:00 | 4204 | 75.56 | 71.96 | 77 | 71.06 | 64.94 | 64.94 | 73.04 | 62.06 | 60.8 | 53.06 | 64.94 | 51.8 | 66.92 | 44.96 | 68 | 51.98 | 60.8
176 | 2015-06-25 05:00 | 4205 | 75.92 | 71.96 | 78.98 | 71.06 | 66.02 | 64.04 | 73.04 | 60.98 | 60.8 | 51.98 | 62.96 | 51.8 | 66.02 | 44.06 | 66.92 | 51.08 | 60.8
176 | 2015-06-25 06:00 | 4206 | 76.28 | 71.96 | 75.92 | 71.06 | 66.92 | 64.04 | 73.04 | 62.96 | 57.2 | 53.96 | 69.98 | 59 | 66.92 | 51.98 | 69.08 | 51.08 | 60.8
176 | 2015-06-25 07:00 | 4207 | 76.64 | 75.02 | 77 | 71.06 | 69.08 | 66.02 | 75.02 | 69.08 | 57.2 | 59 | 77 | 57.2 | 69.08 | 57.02 | 73.04 | 50 | 62.6
176 | 2015-06-25 08:00 | 4208 | 77 | 77 | 80.96 | 73.94 | 71.96 | 66.92 | 75.92 | 75.02 | 59 | 64.94 | 84.02 | 62.6 | 75.02 | 60.08 | 75.02 | 50 | 64.4
176 | 2015-06-25 09:00 | 4209 | 79.7 | 80.96 | 82.04 | 80.06 | 77 | 69.08 | 78.08 | 80.06 | 60.8 | 69.08 | 87.08 | 60.8 | 78.98 | 62.06 | 77 | 50 | 69.8
176 | 2015-06-25 10:00 | 4210 | 82.22 | 82.04 | 87.98 | 84.92 | 80.06 | 69.08 | 78.98 | 82.94 | 62.6 | 73.04 | 89.06 | 64.4 | 82.04 | 66.92 | 80.06 | 50 | 75.2
176 | 2015-06-25 11:00 | 4211 | 84.92 | 87.08 | 89.96 | 86 | 82.94 | 69.08 | 77 | 86 | 64.4 | 75.02 | 91.04 | 69.8 | 84.92 | 69.08 | 82.04 | 51.08 | 78.8
176 | 2015-06-25 12:00 | 4212 | 85.28 | 89.96 | 89.06 | 87.98 | 84.92 | 69.08 | 78.98 | 89.06 | 64.4 | 77 | 91.94 | 73.4 | 87.08 | 71.06 | 80.06 | 51.08 | 82.4
176 | 2015-06-25 13:00 | 4213 | 85.64 | 89.96 | 84.02 | 89.96 | 87.08 | 69.08 | 80.06 | 89.96 | 64.4 | 78.98 | 91.04 | 75.2 | 89.06 | 73.04 | 73.04 | 53.06 | 84.2
176 | 2015-06-25 14:00 | 4214 | 86 | 89.06 | 71.06 | 89.96 | 87.08 | 69.08 | 80.06 | 93.92 | 69.8 | 78.98 | 93.02 | 75.2 | 89.96 | 75.92 | 69.98 | 53.06 | 84.2
176 | 2015-06-25 15:00 | 4215 | 84.38 | 91.04 | 71.06 | 87.98 | 89.06 | 69.98 | 80.06 | 93.02 | 69.8 | 80.06 | 93.92 | 75.2 | 89.96 | 77 | 69.08 | 53.96 | 84.2
176 | 2015-06-25 16:00 | 4216 | 82.58 | 89.06 | 71.96 | 91.94 | 87.98 | 68 | 78.98 | 96.08 | 71.6 | 82.04 | 95 | 77 | 89.96 | 75.92 | 71.96 | 57.02 | 82.4
176 | 2015-06-25 17:00 | 4217 | 80.96 | 87.98 | 69.98 | 91.04 | 89.06 | 66.92 | 78.08 | 91.94 | 71.6 | 80.96 | 91.94 | 69.8 | 89.06 | 75.02 | 78.08 | 57.02 | 78.8
176 | 2015-06-25 18:00 | 4218 | 79.7 | 86 | 71.06 | 87.08 | 87.98 | 66.92 | 77 | 91.04 | 71.6 | 80.06 | 89.96 | 71.6 | 87.98 | 73.94 | 78.08 | 57.02 | 78.8
176 | 2015-06-25 19:00 | 4219 | 78.26 | 78.98 | 69.98 | 84.92 | 87.08 | 66.02 | 82.94 | 86 | 69.8 | 78.08 | 86 | 67.46 | 84.92 | 71.06 | 73.94 | 57.92 | 71.6
176 | 2015-06-25 20:00 | 4220 | 77 | 75.92 | 69.98 | 80.06 | 86 | 66.02 | 82.04 | 82.04 | 68 | 75.92 | 80.96 | 62.6 | 82.04 | 68 | 69.98 | 59 | 68
176 | 2015-06-25 21:00 | 4221 | 76.64 | 77 | 71.06 | 80.06 | 84.02 | 66.02 | 80.06 | 78.08 | 66.2 | 73.04 | 75.92 | 62.6 | 80.06 | 64.94 | 66.92 | 59 | 66.2
176 | 2015-06-25 22:00 | 4222 | 76.28 | 75.92 | 69.98 | 80.06 | 77 | 66.02 | 78.08 | 75.02 | 62.6 | 71.96 | 71.96 | 62.6 | 78.08 | 64.94 | 64.94 | 57.92 | 64.4
176 | 2015-06-25 23:00 | 4223 | 75.92 | 77 | 69.98 | 78.08 | 77 | 66.02 | 75.92 | 75.92 | 62.6 | 71.06 | 71.96 | 57.2 | 75.92 | 64.94 | 66.02 | 57.02 | 62.6
176 | 2015-06-26 | 4224 | 75.56 | 75.92 | 69.08 | 75.92 | 73.04 | 64.04 | 73.94 | 73.94 | 60.8 | 69.98 | 64.94 | 57.2 | 75.02 | 62.96 | 64.94 | 57.02 | 62.6
177 | 2015-06-26 01:00 | 4225 | 75.38 | 75.92 | 69.98 | 75.92 | 73.04 | 64.04 | 71.96 | 71.96 | 57.2 | 69.98 | 64.94 | 55.4 | 73.94 | 60.98 | 64.04 | 55.94 | 60.8
177 | 2015-06-26 02:00 | 4226 | 75.02 | 75.02 | 69.98 | 73.94 | 71.06 | 62.96 | 71.06 | 71.06 | 57.2 | 69.98 | 62.96 | 57.2 | 73.04 | 60.08 | 64.04 | 55.04 | 60.8
177 | 2015-06-26 03:00 | 4227 | 74.66 | 73.94 | 68 | 73.94 | 71.96 | 62.06 | 69.98 | 66.02 | 57.2 | 69.98 | 62.06 | 55.4 | 71.96 | 60.08 | 62.96 | 55.04 | 59
177 | 2015-06-26 04:00 | 4228 | 74.3 | 73.94 | 68 | 73.94 | 71.06 | 62.06 | 69.08 | 66.02 | 55.4 | 69.08 | 59 | 53.6 | 71.06 | 57.92 | 62.06 | 53.96 | 57.2
177 | 2015-06-26 05:00 | 4229 | 73.94 | 73.94 | 66.92 | 73.94 | 69.98 | 62.06 | 69.08 | 59 | 55.4 | 69.08 | 57.02 | 57.2 | 69.98 | 48.92 | 62.96 | 53.96 | 57.2
177 | 2015-06-26 06:00 | 4230 | 75.38 | 73.94 | 69.08 | 73.94 | 69.98 | 62.06 | 71.06 | 66.92 | 57.2 | 69.08 | 66.02 | 60.8 | 71.96 | 53.96 | 62.96 | 55.94 | 59
177 | 2015-06-26 07:00 | 4231 | 76.64 | 77 | 68 | 73.94 | 71.06 | 62.06 | 73.94 | 73.04 | 57.2 | 68 | 69.98 | 68 | 73.94 | 62.96 | 64.04 | 55.94 | 60.8
177 | 2015-06-26 08:00 | 4232 | 78.08 | 80.06 | 77 | 75.92 | 75.92 | 62.96 | 75.02 | 75.02 | 59 | 71.06 | 75.92 | 64.4 | 77 | 68 | 64.94 | 55.04 | 62.6
177 | 2015-06-26 09:00 | 4233 | 80.06 | 84.02 | 80.06 | 80.06 | 78.98 | 64.04 | 77 | 80.96 | 60.8 | 73.94 | 78.98 | 66.2 | 80.96 | 71.96 | 68 | 57.92 | 69.8
177 | 2015-06-26 10:00 | 4234 | 82.04 | 89.06 | 84.02 | 78.08 | 82.04 | 64.04 | 78.98 | 84.92 | 62.6 | 73.94 | 84.92 | 68 | 82.94 | 75.92 | 71.96 | 60.98 | 73.4
177 | 2015-06-26 11:00 | 4235 | 84.02 | 89.06 | 89.06 | 80.96 | 84.02 | 64.94 | 82.04 | 87.98 | 62.6 | 73.94 | 93.92 | 66.2 | 86 | 78.08 | 73.94 | 60.98 | 78.8
177 | 2015-06-26 12:00 | 4236 | 85.1 | 87.98 | 91.04 | 82.94 | 87.98 | 66.02 | 80.06 | 91.04 | 62.6 | 75.92 | 96.98 | 68 | 87.08 | 66.02 | 75.92 | 64.04 | 80.6
177 | 2015-06-26 13:00 | 4237 | 86 | 89.06 | 93.92 | 86 | 87.98 | 66.92 | 80.96 | 93.92 | 64.4 | 78.98 | 98.96 | 71.6 | 87.98 | 62.96 | 78.08 | 64.04 | 80.6
177 | 2015-06-26 14:00 | 4238 | 87.08 | 84.92 | 95 | 87.08 | 89.96 | 66.02 | 80.96 | 95 | 64.4 | 80.96 | 100.94 | 71.6 | 89.06 | 66.92 | 80.06 | 68 | 80.6
177 | 2015-06-26 15:00 | 4239 | 86.36 | 84.92 | 96.08 | 87.98 | 91.94 | 66.02 | 80.96 | 98.06 | 62.6 | 82.04 | 102.02 | 73.4 | 87.98 | 69.08 | 80.06 | 69.08 | 80.6
177 | 2015-06-26 16:00 | 4240 | 85.64 | 86 | 96.08 | 84.02 | 91.94 | 64.94 | 78.98 | 93.92 | 62.6 | 82.94 | 104 | 71.6 | 89.06 | 66.92 | 80.06 | 69.98 | 78.8
177 | 2015-06-26 17:00 | 4241 | 84.92 | 84.92 | 96.08 | 73.04 | 91.04 | 64.94 | 78.08 | 93.02 | 62.6 | 80.06 | 102.92 | 69.8 | 87.98 | 64.94 | 78.98 | 73.04 | 80.6
177 | 2015-06-26 18:00 | 4242 | 82.22 | 80.96 | 96.08 | 73.94 | 86 | 64.94 | 75.92 | 93.02 | 60.8 | 77 | 100.94 | 64.4 | 86 | 60.08 | 75.92 | 71.06 | 73.4
177 | 2015-06-26 19:00 | 4243 | 79.7 | 80.06 | 93.02 | 73.04 | 86 | 64.04 | 73.94 | 89.06 | 59 | 77 | 96.98 | 64.4 | 82.94 | 59 | 73.04 | 71.96 | 69.8
177 | 2015-06-26 20:00 | 4244 | 77 | 77 | 89.06 | 73.04 | 86 | 62.96 | 73.04 | 82.94 | 57.2 | 73.94 | 89.96 | 60.8 | 80.06 | 50 | 66.02 | 71.06 | 64.4
177 | 2015-06-26 21:00 | 4245 | 76.64 | 75.92 | 86 | 73.94 | 84.02 | 62.96 | 71.96 | 78.98 | 57.2 | 71.96 | 84.02 | 57.2 | 78.08 | 51.08 | 66.02 | 71.06 | 62.6
177 | 2015-06-26 22:00 | 4246 | 76.28 | 78.08 | 84.02 | 73.04 | 80.96 | 62.96 | 71.96 | 78.08 | 57.2 | 71.06 | 78.98 | 57.2 | 75.92 | 51.98 | 62.96 | 66.92 | 62.6
177 | 2015-06-26 23:00 | 4247 | 75.92 | 77 | 82.04 | 73.04 | 78.98 | 62.96 | 71.06 | 73.94 | 57.2 | 71.06 | 78.08 | 59 | 75.02 | 51.98 | 64.94 | 64.04 | 60.8
177 | 2015-06-27 | 4248 | 75.56 | 75.92 | 78.98 | 73.94 | 75.92 | 62.96 | 71.06 | 73.04 | 55.4 | 69.98 | 77 | 59 | 73.94 | 53.06 | 64.04 | 62.06 | 60.8
178 | 2015-06-27 01:00 | 4249 | 75.38 | 75.02 | 78.08 | 71.96 | 75.92 | 62.96 | 69.98 | 73.94 | 55.4 | 69.08 | 73.04 | 57.2 | 73.04 | 51.08 | 62.06 | 60.98 | 59
178 | 2015-06-27 02:00 | 4250 | 75.02 | 75.02 | 73.94 | 71.06 | 73.04 | 62.96 | 71.06 | 69.98 | 55.4 | 69.98 | 68 | 57.2 | 71.96 | 51.08 | 60.08 | 60.08 | 59
178 | 2015-06-27 03:00 | 4251 | 74.66 | 75.02 | 73.04 | 69.08 | 71.06 | 62.96 | 71.06 | 69.98 | 55.4 | 68 | 66.92 | 57.2 | 69.98 | 51.08 | 57.92 | 59 | 57.2
178 | 2015-06-27 04:00 | 4252 | 74.3 | 75.02 | 71.96 | 68 | 71.06 | 62.96 | 71.06 | 68 | 55.4 | 69.08 | 64.04 | 57.2 | 69.08 | 51.98 | 60.08 | 57.02 | 57.2
178 | 2015-06-27 05:00 | 4253 | 73.94 | 73.94 | 71.06 | 68 | 69.98 | 62.96 | 69.98 | 66.92 | 55.4 | 69.98 | 60.08 | 57.2 | 68 | 53.06 | 60.08 | 57.02 | 59
178 | 2015-06-27 06:00 | 4254 | 75.38 | 73.94 | 73.04 | 68 | 69.98 | 62.96 | 71.06 | 69.08 | 55.4 | 71.06 | 68 | 59 | 71.06 | 55.04 | 60.98 | 55.94 | 57.2
178 | 2015-06-27 07:00 | 4255 | 76.64 | 75.92 | 73.04 | 71.06 | 71.96 | 64.04 | 73.04 | 77 | 55.4 | 73.94 | 73.04 | 59 | 75.02 | 59 | 68 | 55.94 | 60.8
178 | 2015-06-27 08:00 | 4256 | 78.08 | 80.06 | 77 | 75.02 | 73.94 | 64.94 | 73.94 | 80.06 | 55.4 | 77 | 77 | 59 | 77 | 62.96 | 73.04 | 55.94 | 62.6
178 | 2015-06-27 09:00 | 4257 | 79.7 | 84.02 | 84.02 | 78.08 | 77 | 64.94 | 75.92 | 82.04 | 57.2 | 80.06 | 78.08 | 55.4 | 80.06 | 64.04 | 77 | 57.02 | 66.2
178 | 2015-06-27 10:00 | 4258 | 81.32 | 87.98 | 89.06 | 80.96 | 78.08 | 66.02 | 75.92 | 86 | 57.2 | 80.96 | 80.06 | 55.4 | 80.96 | 69.98 | 78.98 | 57.02 | 71.6
178 | 2015-06-27 11:00 | 4259 | 82.94 | 89.06 | 89.96 | 84.02 | 82.04 | 66.92 | 77 | 89.96 | 59 | 82.94 | 84.02 | 55.4 | 84.02 | 69.98 | 82.04 | 57.02 | 73.4
178 | 2015-06-27 12:00 | 4260 | 82.94 | 87.08 | 93.02 | 87.08 | 86 | 66.92 | 78.98 | 91.04 | 62.6 | 86 | 87.08 | 57.2 | 82.94 | 73.94 | 82.94 | 57.02 | 75.2
178 | 2015-06-27 13:00 | 4261 | 82.94 | 84.92 | 95 | 89.96 | 87.98 | 66.92 | 80.06 | 93.92 | 62.6 | 87.08 | 91.04 | 57.2 | 84.92 | 71.96 | 82.94 | 57.02 | 78.8
178 | 2015-06-27 14:00 | 4262 | 82.94 | 84.02 | 95 | 89.96 | 89.06 | 68 | 80.96 | 96.98 | 64.4 | 80.96 | 93.02 | 55.4 | 86 | 77 | 86 | 59 | 78.8
178 | 2015-06-27 15:00 | 4263 | 82.58 | 87.08 | 96.98 | 89.96 | 89.96 | 66.92 | 71.96 | 98.96 | 64.4 | 78.08 | 93.02 | 57.2 | 87.08 | 77 | 84.92 | 60.08 | 77
178 | 2015-06-27 16:00 | 4264 | 82.4 | 89.96 | 96.98 | 91.04 | 89.96 | 66.92 | 75.02 | 100.04 | 62.6 | 78.98 | 93.02 | 55.4 | 86 | 77 | 86 | 59 | 75.2
178 | 2015-06-27 17:00 | 4265 | 82.04 | 89.96 | 98.06 | 89.96 | 91.04 | 66.92 | 73.04 | 98.96 | 62.6 | 80.06 | 93.92 | 55.4 | 84.02 | 77 | 84.02 | 60.08 | 75.2
178 | 2015-06-27 18:00 | 4266 | 80.78 | 87.98 | 96.98 | 89.06 | 91.04 | 66.92 | 73.04 | 95 | 64.4 | 78.08 | 93.02 | 53.6 | 82.04 | 77 | 82.94 | 64.04 | 73.4
178 | 2015-06-27 19:00 | 4267 | 79.34 | 86 | 96.08 | 87.08 | 89.06 | 66.02 | 71.06 | 89.96 | 62.6 | 75.92 | 89.06 | 53.06 | 80.06 | 75.02 | 80.06 | 62.06 | 69.8
178 | 2015-06-27 20:00 | 4268 | 78.08 | 82.04 | 91.94 | 82.94 | 87.08 | 64.94 | 69.08 | 87.98 | 62.6 | 75.02 | 84.02 | 51.8 | 77 | 69.08 | 73.94 | 62.06 | 66.2
178 | 2015-06-27 21:00 | 4269 | 77.72 | 80.96 | 89.06 | 80.96 | 84.02 | 64.94 | 69.98 | 84.92 | 62.6 | 71.96 | 80.06 | 51.8 | 75.02 | 62.96 | 73.94 | 60.98 | 64.4
178 | 2015-06-27 22:00 | 4270 | 77.36 | 80.96 | 87.08 | 78.98 | 80.96 | 64.04 | 69.08 | 78.98 | 62.6 | 71.06 | 75.92 | 51.8 | 71.96 | 60.98 | 69.08 | 60.08 | 64.4
178 | 2015-06-27 23:00 | 4271 | 77 | 80.06 | 82.94 | 78.08 | 80.06 | 64.94 | 68 | 75.92 | 60.8 | 69.08 | 73.04 | 51.8 | 69.98 | 57.92 | 64.94 | 59 | 62.6
178 | 2015-06-28 | 4272 | 76.28 | 78.98 | 80.06 | 75.92 | 69.98 | 64.94 | 69.08 | 77 | 60.8 | 69.98 | 66.92 | 51.8 | 66.92 | 60.08 | 64.04 | 57.92 | 62.6
179 | 2015-06-28 01:00 | 4273 | 75.74 | 78.08 | 78.98 | 75.02 | 64.94 | 64.04 | 66.92 | 75.02 | 59 | 68 | 68 | 51.8 | 66.02 | 55.04 | 62.06 | 55.94 | 62.6
179 | 2015-06-28 02:00 | 4274 | 75.02 | 77 | 78.98 | 73.04 | 62.96 | 64.04 | 66.92 | 71.06 | 57.2 | 66.92 | 66.92 | 51.62 | 64.94 | 50 | 60.98 | 53.96 | 60.8
179 | 2015-06-28 03:00 | 4275 | 73.76 | 77 | 77 | 73.04 | 62.96 | 64.04 | 66.02 | 69.08 | 57.2 | 66.02 | 64.04 | 51.26 | 64.94 | 48.02 | 60.98 | 53.06 | 60.8
179 | 2015-06-28 04:00 | 4276 | 72.32 | 75.92 | 73.94 | 73.94 | 62.96 | 62.96 | 66.92 | 69.98 | 57.2 | 64.04 | 60.98 | 51.44 | 64.04 | 46.94 | 60.08 | 51.98 | 60.8
179 | 2015-06-28 05:00 | 4277 | 71.06 | 75.02 | 71.96 | 73.94 | 64.94 | 62.06 | 66.92 | 66.02 | 57.2 | 62.96 | 57.02 | 51.8 | 62.96 | 48.02 | 57.92 | 55.94 | 60.8
179 | 2015-06-28 06:00 | 4278 | 74.12 | 75.02 | 71.96 | 71.96 | 64.94 | 64.04 | 66.92 | 71.06 | 57.2 | 62.96 | 62.96 | 53.6 | 66.02 | 51.98 | 66.02 | 53.96 | 60.8
179 | 2015-06-28 07:00 | 4279 | 77 | 80.06 | 75.02 | 73.04 | 64.94 | 64.94 | 69.98 | 75.92 | 57.2 | 64.04 | 68 | 51.8 | 69.98 | 60.98 | 73.04 | 53.96 | 60.8
179 | 2015-06-28 08:00 | 4280 | 80.06 | 82.94 | 81.86 | 77 | 66.02 | 66.02 | 69.08 | 78.98 | 59 | 66.02 | 71.06 | 51.8 | 75.02 | 66.92 | 77 | 53.06 | 62.6
179 | 2015-06-28 09:00 | 4281 | 81.68 | 86 | 87.8 | 80.06 | 69.08 | 68 | 71.06 | 82.94 | 59 | 69.08 | 73.94 | 51.8 | 78.98 | 71.96 | 80.96 | 55.94 | 66.2
179 | 2015-06-28 10:00 | 4282 | 83.3 | 87.98 | 91.94 | 84.02 | 71.96 | 69.08 | 77 | 87.08 | 60.8 | 73.04 | 77 | 51.8 | 80.06 | 75.92 | 84.02 | 57.02 | 68
179 | 2015-06-28 11:00 | 4283 | 84.92 | 91.94 | 96.08 | 87.08 | 73.94 | 69.08 | 75.92 | 91.04 | 62.6 | 71.96 | 80.96 | 53.6 | 82.04 | 80.06 | 84.92 | 60.98 | 73.4
179 | 2015-06-28 12:00 | 4284 | 84.02 | 89.96 | 98.96 | 87.98 | 75.92 | 69.98 | 73.94 | 93.92 | 62.6 | 71.96 | 86 | 55.4 | 82.94 | 82.94 | 84.92 | 62.96 | 78.8
179 | 2015-06-28 13:00 | 4285 | 82.94 | 91.04 | 100.94 | 89.96 | 78.08 | 71.06 | 75.02 | 98.96 | 64.4 | 73.94 | 89.06 | 55.4 | 84.02 | 84.92 | 86 | 62.96 | 78.8
179 | 2015-06-28 14:00 | 4286 | 82.04 | 89.06 | 102.02 | 87.98 | 80.96 | 71.06 | 71.06 | 100.04 | 64.4 | 75.02 | 91.94 | 53.6 | 84.02 | 87.08 | 86 | 64.04 | 80.6
179 | 2015-06-28 15:00 | 4287 | 81.68 | 89.96 | 102.92 | 87.08 | 82.04 | 71.06 | 73.04 | 100.94 | 66.2 | 77 | 93.92 | 57.2 | 84.02 | 87.98 | 87.98 | 62.96 | 78.8
179 | 2015-06-28 16:00 | 4288 | 81.32 | 91.94 | 104 | 78.98 | 82.94 | 71.06 | 73.94 | 102.02 | 66.2 | 78.98 | 91.94 | 57.2 | 84.02 | 87.98 | 87.98 | 66.92 | 77
179 | 2015-06-28 17:00 | 4289 | 80.96 | 89.96 | 104 | 82.04 | 82.94 | 71.96 | 73.04 | 100.04 | 64.4 | 78.98 | 89.06 | 55.4 | 82.94 | 87.08 | 86 | 69.08 | 73.4
179 | 2015-06-28 18:00 | 4290 | 80.06 | 89.06 | 102.02 | 87.08 | 82.04 | 69.98 | 73.04 | 93.92 | 64.4 | 71.06 | 87.08 | 53.6 | 80.96 | 86 | 84.02 | 69.98 | 73.4
179 | 2015-06-28 19:00 | 4291 | 78.98 | 87.08 | 100.04 | 86 | 80.96 | 71.06 | 75.92 | 89.96 | 64.4 | 71.06 | 86 | 53.6 | 80.06 | 82.94 | 80.06 | 69.08 | 69.8
179 | 2015-06-28 20:00 | 4292 | 78.08 | 84.02 | 96.08 | 82.04 | 78.98 | 69.08 | 71.96 | 86 | 62.6 | 68 | 80.06 | 53.6 | 75.92 | 75.02 | 77 | 69.08 | 66.2
179 | 2015-06-28 21:00 | 4293 | 77.36 | 82.04 | 93.02 | 78.98 | 77 | 68 | 69.98 | 84.02 | 60.8 | 66.92 | 77 | 53.6 | 73.94 | 73.04 | 73.04 | 68 | 66.2
179 | 2015-06-28 22:00 | 4294 | 76.64 | 80.06 | 89.96 | 78.98 | 75.92 | 68 | 71.06 | 80.96 | 60.8 | 66.02 | 73.04 | 53.6 | 69.08 | 69.08 | 71.96 | 64.94 | 64.4
179 | 2015-06-28 23:00 | 4295 | 75.92 | 78.98 | 89.96 | 78.98 | 75.02 | 66.92 | 66.92 | 80.96 | 60.8 | 66.92 | 69.08 | 55.4 | 69.98 | 66.92 | 71.96 | 62.96 | 64.4
179 | 2015-06-29 | 4296 | 75.2 | 78.98 | 84.02 | 78.08 | 73.04 | 66.02 | 69.08 | 80.06 | 59 | 66.92 | 69.08 | 53.6 | 69.98 | 62.96 | 71.06 | 60.08 | 62.6
180 | 2015-06-29 01:00 | 4297 | 74.66 | 78.08 | 82.94 | 75.92 | 62.96 | 66.02 | 68 | 80.06 | 57.2 | 66.02 | 69.08 | 53.6 | 69.08 | 57.92 | 69.98 | 55.94 | 62.6
180 | 2015-06-29 02:00 | 4298 | 73.94 | 78.08 | 78.98 | 73.94 | 64.04 | 64.94 | 64.94 | 75.92 | 57.2 | 66.02 | 69.08 | 53.6 | 66.92 | 53.96 | 71.06 | 55.04 | 62.6
180 | 2015-06-29 03:00 | 4299 | 72.68 | 75.92 | 75.92 | 73.94 | 64.4 | 64.94 | 66.02 | 73.04 | 57.2 | 64.94 | 64.94 | 51.8 | 66.02 | 50 | 71.06 | 55.04 | 62.6
180 | 2015-06-29 04:00 | 4300 | 71.24 | 75.92 | 75.92 | 73.04 | 66.92 | 64.04 | 66.02 | 75.92 | 57.2 | 66.92 | 62.96 | 51.8 | 64.04 | 46.94 | 71.96 | 53.06 | 60.8
180 | 2015-06-29 05:00 | 4301 | 69.98 | 75.92 | 73.94 | 71.96 | 64.04 | 64.04 | 66.02 | 75.92 | 57.2 | 69.08 | 62.96 | 51.8 | 62.96 | 46.04 | 71.96 | 53.96 | 60.8
180 | 2015-06-29 06:00 | 4302 | 73.04 | 75.92 | 75.02 | 71.96 | 62.6 | 66.02 | 66.02 | 75.92 | 57.2 | 69.08 | 69.08 | 55.4 | 66.02 | 51.98 | 73.04 | 55.94 | 60.8
180 | 2015-06-29 07:00 | 4303 | 75.92 | 78.98 | 78.08 | 73.94 | 64.04 | 71.06 | 66.92 | 80.96 | 60.8 | 71.06 | 73.94 | 55.4 | 69.98 | 62.06 | 77 | 59 | 60.8
180 | 2015-06-29 08:00 | 4304 | 78.98 | 82.94 | 84.02 | 73.94 | 64.94 | 73.94 | 68 | 84.92 | 60.8 | 73.04 | 80.06 | 55.4 | 75.02 | 68 | 73.94 | 62.06 | 62.6
180 | 2015-06-29 09:00 | 4305 | 81.68 | 87.08 | 87.98 | 78.98 | 68 | 75.02 | 69.98 | 86 | 62.6 | 75.92 | 84.02 | 53.6 | 78.08 | 75.92 | 75.92 | 66.02 | 66.2
180 | 2015-06-29 10:00 | 4306 | 84.38 | 89.96 | 93.92 | 84.02 | 71.06 | 77 | 71.06 | 89.96 | 64.4 | 75.02 | 87.08 | 57.2 | 80.06 | 80.06 | 77 | 69.98 | 71.6
180 | 2015-06-29 11:00 | 4307 | 87.08 | 91.94 | 98.96 | 84.92 | 71.96 | 78.08 | 71.96 | 91.04 | 66.2 | 77 | 91.04 | 53.6 | 80.06 | 84.92 | 82.94 | 71.96 | 75.2
180 | 2015-06-29 12:00 | 4308 | 87.08 | 91.04 | 100.94 | 87.08 | 73.94 | 78.08 | 71.06 | 95 | 66.2 | 78.08 | 91.04 | 55.4 | 82.04 | 87.08 | 87.08 | 73.94 | 80.6
180 | 2015-06-29 13:00 | 4309 | 87.08 | 91.04 | 102.92 | 84.92 | 78.08 | 80.06 | 71.96 | 98.96 | 69.8 | 78.98 | 93.02 | 60.8 | 82.94 | 89.96 | 91.94 | 75.92 | 80.6
180 | 2015-06-29 14:00 | 4310 | 87.08 | 89.96 | 104 | 84.02 | 78.98 | 82.04 | 73.04 | 98.06 | 71.6 | 78.98 | 93.02 | 57.2 | 84.02 | 89.06 | 91.04 | 78.08 | 82.4
180 | 2015-06-29 15:00 | 4311 | 85.46 | 75.92 | 105.08 | 87.08 | 82.94 | 78.98 | 73.04 | 100.04 | 73.4 | 78.08 | 93.02 | 57.2 | 84.92 | 89.96 | 93.92 | 78.98 | 80.6
180 | 2015-06-29 16:00 | 4312 | 83.66 | 80.96 | 105.08 | 87.98 | 82.94 | 80.06 | 73.04 | 96.08 | 73.4 | 80.06 | 89.06 | 59 | 86 | 87.98 | 95 | 78.98 | 80.6
180 | 2015-06-29 17:00 | 4313 | 82.04 | 82.94 | 105.08 | 89.06 | 82.94 | 80.06 | 71.96 | 89.96 | 73.4 | 77 | 80.96 | 57.2 | 84.92 | 82.94 | 93.92 | 78.08 | 78.8
180 | 2015-06-29 18:00 | 4314 | 80.78 | 80.96 | 102.92 | 87.08 | 82.04 | 78.98 | 68 | 84.92 | 73.4 | 75.92 | 80.06 | 55.4 | 84.02 | 82.94 | 91.04 | 77 | 73.4
180 | 2015-06-29 19:00 | 4315 | 79.34 | 75.92 | 102.56 | 87.08 | 80.96 | 73.94 | 66.92 | 80.96 | 73.4 | 73.94 | 77 | 55.4 | 80.96 | 78.08 | 87.98 | 78.08 | 71.6
180 | 2015-06-29 20:00 | 4316 | 78.08 | 75.02 | 100.04 | 82.04 | 78.98 | 71.96 | 66.02 | 80.06 | 71.6 | 71.96 | 75.02 | 53.6 | 77 | 71.06 | 84.02 | 77 | 68
180 | 2015-06-29 21:00 | 4317 | 77.72 | 73.94 | 95 | 78.98 | 78.98 | 71.06 | 66.92 | 78.08 | 71.6 | 69.98 | 73.04 | 51.8 | 75.92 | 68 | 82.04 | 73.94 | 66.2
180 | 2015-06-29 22:00 | 4318 | 77.36 | 73.94 | 93.92 | 77 | 77 | 71.06 | 69.08 | 75.02 | 69.8 | 68 | 73.04 | 51.8 | 73.94 | 64.94 | 80.06 | 73.04 | 66.2
180 | 2015-06-29 23:00 | 4319 | 77 | 73.94 | 89.96 | 75.02 | 73.94 | 71.06 | 68 | 73.04 | 68 | 66.92 | 73.94 | 51.8 | 73.94 | 60.08 | 78.98 | 66.92 | 64.4
180 | 2015-06-30 | 4320 | 76.64 | 73.94 | 87.08 | 73.94 | 71.96 | 71.06 | 68 | 71.06 | 64.4 | 66.02 | 69.08 | 51.8 | 73.94 | 60.98 | 80.06 | 64.94 | 64.4
181 | 2015-06-30 01:00 | 4321 | 76.28 | 73.94 | 86 | 73.04 | 71.06 | 69.08 | 68 | 69.98 | 62.6 | 64.94 | 66.02 | 51.8 | 73.04 | 60.08 | 80.06 | 62.96 | 62.6
181 | 2015-06-30 02:00 | 4322 | 75.92 | 73.04 | 86 | 71.96 | 69.08 | 69.08 | 71.06 | 64.04 | 62.6 | 62.96 | 66.02 | 51.8 | 73.04 | 55.94 | 80.06 | 60.98 | 62.6
181 | 2015-06-30 03:00 | 4323 | 75.92 | 73.04 | 84.02 | 71.06 | 68 | 68 | 71.06 | 64.94 | 60.8 | 62.96 | 64.04 | 51.8 | 71.96 | 55.94 | 78.08 | 60.08 | 62.6
181 | 2015-06-30 04:00 | 4324 | 75.92 | 71.96 | 84.02 | 71.06 | 68 | 68 | 69.98 | 62.06 | 60.8 | 62.06 | 64.04 | 51.8 | 71.06 | 50 | 78.98 | 57.92 | 60.8
181 | 2015-06-30 05:00 | 4325 | 75.92 | 71.06 | 80.96 | 69.98 | 66.02 | 66.02 | 69.08 | 64.04 | 59 | 60.98 | 66.02 | 51.8 | 69.98 | 50 | 78.98 | 57.92 | 62.6
181 | 2015-06-30 06:00 | 4326 | 77 | 71.96 | 78.98 | 69.98 | 66.92 | 68 | 69.08 | 66.92 | 60.8 | 62.06 | 69.98 | 51.8 | 69.98 | 53.96 | 80.06 | 60.08 | 62.6
181 | 2015-06-30 07:00 | 4327 | 77.9 | 75.02 | 82.04 | 71.96 | 69.08 | 71.96 | 71.06 | 71.06 | 62.6 | 64.94 | 75.92 | 53.6 | 73.04 | 59 | 78.98 | 60.08 | 62.6
181 | 2015-06-30 08:00 | 4328 | 78.98 | 78.08 | 84.02 | 75.02 | 71.96 | 78.08 | 71.06 | 75.02 | 62.6 | 66.02 | 82.04 | 53.6 | 75.92 | 60.98 | 78.08 | 60.98 | 64.4
181 | 2015-06-30 09:00 | 4329 | 81.32 | 82.94 | 89.06 | 80.96 | 73.94 | 82.04 | 69.98 | 80.06 | 62.6 | 68 | 87.08 | 57.2 | 78.98 | 64.94 | 82.04 | 62.96 | 66.2
181 | 2015-06-30 10:00 | 4330 | 83.66 | 87.08 | 93.92 | 84.02 | 78.98 | 82.04 | 71.06 | 84.92 | 66.2 | 69.08 | 91.04 | 57.2 | 80.96 | 69.08 | 86 | 66.92 | 73.4
181 | 2015-06-30 11:00 | 4331 | 86 | 89.06 | 96.98 | 86 | 82.04 | 82.04 | 71.96 | 87.98 | 69.8 | 69.98 | 91.94 | 60.8 | 82.94 | 73.94 | 87.98 | 73.04 | 75.2
181 | 2015-06-30 12:00 | 4332 | 85.64 | 87.98 | 96.98 | 87.08 | 86 | 82.04 | 71.06 | 89.96 | 71.6 | 71.06 | 95 | 55.4 | 84.02 | 78.08 | 89.06 | 78.08 | 78.8
181 | 2015-06-30 13:00 | 4333 | 85.28 | 87.98 | 102.02 | 87.98 | 87.98 | 82.04 | 73.94 | 95 | 75.2 | 73.04 | 93.92 | 55.4 | 84.92 | 80.96 | 89.06 | 80.06 | 80.6
181 | 2015-06-30 14:00 | 4334 | 84.92 | 89.96 | 104 | 91.04 | 89.96 | 84.02 | 73.04 | 80.06 | 75.2 | 73.94 | 96.08 | 55.4 | 84.92 | 84.02 | 87.98 | 80.96 | 80.6
181 | 2015-06-30 15:00 | 4335 | 84.56 | 89.06 | 104 | 91.94 | 91.04 | 82.04 | 73.04 | 87.08 | 71.6 | 75.92 | 96.98 | 57.2 | 84.92 | 84.92 | 89.96 | 82.94 | 80.6
181 | 2015-06-30 16:00 | 4336 | 84.38 | 89.96 | 105.98 | 75.92 | 89.96 | 80.96 | 71.06 | 87.08 | 71.6 | 75.92 | 98.06 | 55.4 | 84.02 | 87.98 | 89.06 | 73.04 | 80.6
181 | 2015-06-30 17:00 | 4337 | 84.02 | 89.06 | 102.92 | 77 | 89.06 | 78.98 | 69.08 | 89.06 | 69.8 | 75.02 | 95 | 55.4 | 82.94 | 86 | 87.98 | 69.08 | 80.6
181 | 2015-06-30 18:00 | 4338 | 81.68 | 75.92 | 102.92 | 77 | 89.06 | 78.08 | 68 | 89.96 | 66.2 | 73.94 | 91.04 | 55.4 | 82.94 | 84.92 | 86 | 66.02 | 78.8
181 | 2015-06-30 19:00 | 4339 | 79.34 | 75.92 | 102.02 | 78.08 | 89.06 | 75.02 | 66.92 | 86 | 68 | 71.96 | 87.98 | 53.6 | 78.98 | 80.96 | 82.04 | 68 | 75.2
181 | 2015-06-30 20:00 | 4340 | 77 | 75.92 | 98.06 | 73.94 | 86 | 71.96 | 69.08 | 80.96 | 64.4 | 68 | 82.94 | 53.6 | 73.94 | 75.92 | 75.92 | 68 | 71.6
181 | 2015-06-30 21:00 | 4341 | 76.64 | 75.92 | 93.92 | 73.04 | 84.02 | 71.06 | 68 | 77 | 64.4 | 64.94 | 82.94 | 51.8 | 71.96 | 71.96 | 69.08 | 66.02 | 71.6
181 | 2015-06-30 22:00 | 4342 | 76.46 | 76.28 | 91.58 | 72.68 | 83.3 | 69.98 | 68 | 75.2 | 63.14 | 64.04 | 79.7 | 51.8 | 70.16 | 70.34 | 66.38 | 63.68 | 70.34
181 | 2015-06-30 23:00 | 4343 | 76.1 | 76.82 | 89.42 | 72.5 | 82.58 | 69.08 | 68 | 73.58 | 61.88 | 63.32 | 76.46 | 51.8 | 68.18 | 68.9 | 63.68 | 61.52 | 69.08
181 | 2015-07-01 | 4344 | 75.92 | 77.18 | 87.08 | 72.14 | 81.86 | 68 | 68 | 71.78 | 60.62 | 62.42 | 73.22 | 51.8 | 66.38 | 67.28 | 60.98 | 59.18 | 67.82
182 | 2015-07-01 01:00 | 4345 | 75.74 | 77.72 | 84.92 | 71.96 | 81.14 | 67.1 | 68 | 70.16 | 59.18 | 61.52 | 69.8 | 51.8 | 64.58 | 65.66 | 58.1 | 56.84 | 66.38
182 | 2015-07-01 02:00 | 4346 | 75.56 | 78.08 | 82.58 | 71.6 | 80.42 | 66.02 | 68 | 68.36 | 57.92 | 60.62 | 66.56 | 51.8 | 62.78 | 64.04 | 55.4 | 54.5 | 65.12
182 | 2015-07-01 03:00 | 4347 | 75.2 | 78.62 | 80.42 | 71.42 | 79.7 | 65.12 | 68 | 66.74 | 56.66 | 59.9 | 63.32 | 51.8 | 60.8 | 62.6 | 52.7 | 52.34 | 63.86
182 | 2015-07-01 04:00 | 4348 | 75.02 | 78.98 | 78.08 | 71.06 | 78.98 | 64.04 | 68 | 64.94 | 55.4 | 59 | 60.08 | 51.8 | 59 | 60.98 | 50 | 50 | 62.6
182 | 2015-07-01 05:00 | 4349 | 73.94 | 78.08 | 75.92 | 71.06 | 78.98 | 64.94 | 68 | 64.94 | 55.4 | 57.92 | 57.02 | 50 | 60.08 | 57.92 | 48.92 | 50 | 62.6
182 | 2015-07-01 06:00 | 4350 | 75.02 | 78.08 | 73.94 | 71.96 | 78.98 | 64.94 | 69.08 | 64.94 | 55.4 | 60.08 | 60.98 | 51.8 | 62.06 | 59 | 53.06 | 51.08 | 62.6
182 | 2015-07-01 07:00 | 4351 | 75.92 | 80.96 | 78.98 | 71.96 | 80.96 | 64.04 | 71.96 | 64.94 | 55.4 | 64.04 | 64.94 | 55.4 | 66.92 | 62.96 | 59 | 55.94 | 62.6
182 | 2015-07-01 08:00 | 4352 | 80.96 | 84.02 | 84.92 | 75.92 | 82.94 | 64.94 | 75.02 | 64.04 | 55.4 | 66.02 | 69.98 | 55.4 | 73.04 | 64.94 | 62.96 | 55.04 | 64.4
182 | 2015-07-01 09:00 | 4353 | 82.94 | 84.92 | 91.04 | 80.96 | 87.08 | 68 | 78.08 | 66.92 | 58.1 | 66.02 | 71.06 | 57.2 | 75.92 | 71.06 | 66.92 | 55.04 | 69.8
182 | 2015-07-01 10:00 | 4354 | 86 | 87.08 | 91.04 | 82.94 | 89.96 | 69.98 | 78.08 | 69.98 | 60.8 | 68 | 73.94 | 57.2 | 78.08 | 73.94 | 69.98 | 55.04 | 71.6
182 | 2015-07-01 11:00 | 4355 | 87.98 | 87.98 | 95 | 86 | 91.94 | 71.06 | 80.96 | 73.94 | 62.6 | 69.98 | 75.92 | 57.2 | 77 | 75.02 | 71.06 | 59 | 77
182 | 2015-07-01 12:00 | 4356 | 89.06 | 89.06 | 96.98 | 86 | 96.08 | 69.98 | 78.98 | 73.04 | 62.6 | 71.06 | 78.98 | 57.2 | 77 | 78.08 | 68 | 59 | 80.6
182 | 2015-07-01 13:00 | 4357 | 89.06 | 89.96 | 100.04 | 89.06 | 96.98 | 71.06 | 78.08 | 66.02 | 64.4 | 73.04 | 80.96 | 59 | 80.06 | 80.06 | 60.08 | 57.92 | 78.8
182 | 2015-07-01 14:00 | 4358 | 89.06 | 91.04 | 102.92 | 82.04 | 98.96 | 71.06 | 80.06 | 71.96 | 66.2 | 75.02 | 84.92 | 59 | 80.06 | 80.06 | 71.06 | 57.92 | 77
182 | 2015-07-01 15:00 | 4359 | 87.98 | 91.04 | 102.92 | 84.92 | 98.96 | 71.96 | 78.08 | 71.96 | 66.2 | 75.92 | 84.92 | 57.2 | 80.96 | 75.92 | 71.96 | 59 | 75.2
182 | 2015-07-01 16:00 | 4360 | 87.08 | 91.04 | 102.02 | 80.06 | 100.04 | 71.96 | 75.92 | 71.96 | 69.8 | 73.94 | 84.92 | 57.2 | 80.96 | 75.92 | 71.06 | 62.06 | 77
182 | 2015-07-01 17:00 | 4361 | 86 | 89.06 | 102.92 | 75.02 | 100.94 | 71.96 | 73.04 | 73.04 | 66.2 | 75.02 | 86 | 60.8 | 78.98 | 73.94 | 69.98 | 55.94 | 75.2
182 | 2015-07-01 18:00 | 4362 | 82.94 | 87.98 | 100.94 | 73.94 | 91.94 | 69.98 | 71.96 | 69.98 | 66.2 | 73.04 | 82.94 | 57.2 | 78.98 | 73.04 | 69.98 | 57.02 | 71.6
182 | 2015-07-01 19:00 | 4363 | 80.06 | 86 | 98.96 | 75.02 | 93.02 | 66.02 | 71.06 | 71.06 | 64.4 | 71.96 | 78.98 | 55.4 | 75.92 | 71.06 | 66.92 | 55.94 | 69.8
182 | 2015-07-01 20:00 | 4364 | 78.08 | 82.94 | 96.08 | 68 | 89.96 | 64.04 | 68 | 69.08 | 62.6 | 71.06 | 77 | 51.8 | 73.04 | 69.08 | 62.06 | 55.94 | 66.2
182 | 2015-07-01 21:00 | 4365 | 77 | 82.04 | 93.92 | 69.08 | 89.06 | 64.04 | 68 | 68 | 60.8 | 69.08 | 71.96 | 51.8 | 69.98 | 66.02 | 55.94 | 55.94 | 66.2
182 | 2015-07-01 22:00 | 4366 | 77 | 80.96 | 93.02 | 68 | 82.94 | 64.04 | 66.92 | 66.92 | 59 | 68 | 66.92 | 50 | 66.92 | 66.02 | 51.98 | 55.94 | 64.4
182 | 2015-07-01 23:00 | 4367 | 78.08 | 80.96 | 89.06 | 68 | 82.94 | 62.96 | 66.02 | 66.92 | 57.2 | 66.02 | 68 | 48.2 | 66.92 | 62.06 | 50 | 55.94 | 62.6
182 | 2015-07-02 | 4368 | 77 | 80.96 | 87.08 | 68 | 82.94 | 62.96 | 66.02 | 64.94 | 55.4 | 64.94 | 69.08 | 50 | 66.02 | 60.08 | 50 | 53.96 | 62.6
183 | 2015-07-02 01:00 | 4369 | 75.92 | 80.96 | 84.92 | 68 | 78.98 | 62.96 | 66.02 | 64.94 | 55.4 | 66.02 | 62.96 | 50 | 64.94 | 60.08 | 46.94 | 53.96 | 62.6
183 | 2015-07-02 02:00 | 4370 | 75.92 | 80.06 | 80.96 | 68 | 78.98 | 62.06 | 66.02 | 64.04 | 53.6 | 69.08 | 60.98 | 48.2 | 64.94 | 59 | 44.96 | 53.06 | 62.6
183 | 2015-07-02 03:00 | 4371 | 75.92 | 80.06 | 78.98 | 66.02 | 78.98 | 62.06 | 64.94 | 62.96 | 53.6 | 69.08 | 57.92 | 48.2 | 64.94 | 59 | 46.94 | 51.98 | 62.6
183 | 2015-07-02 04:00 | 4372 | 75.92 | 80.06 | 78.08 | 66.92 | 75.02 | 62.06 | 66.02 | 62.96 | 53.6 | 69.98 | 57.02 | 46.4 | 64.04 | 57.02 | 46.04 | 51.98 | 62.6
183 | 2015-07-02 05:00 | 4373 | 75.92 | 80.96 | 77 | 66.92 | 71.06 | 62.06 | 64.94 | 62.06 | 53.6 | 69.98 | 57.92 | 48.2 | 64.94 | 57.02 | 42.98 | 51.98 | 62.6
183 | 2015-07-02 06:00 | 4374 | 75.92 | 80.96 | 77 | 66.92 | 71.96 | 60.98 | 68 | 64.94 | 55.4 | 69.08 | 62.96 | 50 | 66.02 | 57.92 | 51.08 | 51.98 | 62.6
183 | 2015-07-02 07:00 | 4375 | 75.92 | 82.94 | 82.04 | 68 | 75.92 | 62.06 | 73.04 | 68 | 55.4 | 66.92 | 66.02 | 51.8 | 71.06 | 62.96 | 57.02 | 55.04 | 62.6
183 | 2015-07-02 08:00 | 4376 | 78.08 | 84.92 | 87.08 | 71.96 | 80.96 | 64.04 | 75.92 | 71.06 | 57.2 | 68 | 69.08 | 53.6 | 75.02 | 69.08 | 60.98 | 55.94 | 64.4
183 | 2015-07-02 09:00 | 4377 | 82.94 | 87.08 | 91.94 | 77 | 84.02 | 68 | 78.08 | 73.94 | 60.8 | 66.92 | 71.06 | 57.2 | 78.08 | 71.96 | 64.94 | 57.02 | 66.2
183 | 2015-07-02 10:00 | 4378 | 84.02 | 87.98 | 96.08 | 78.98 | 87.98 | 71.06 | 78.98 | 77 | 60.8 | 66.92 | 71.96 | 60.8 | 80.06 | 75.02 | 66.92 | 59 | 69.8
183 | 2015-07-02 11:00 | 4379 | 87.08 | 89.06 | 96.98 | 80.96 | 91.04 | 71.06 | 80.06 | 78.98 | 64.4 | 64.94 | 75.02 | 60.8 | 82.94 | 77 | 69.98 | 60.08 | 71.6
183 | 2015-07-02 12:00 | 4380 | 87.98 | 89.96 | 100.04 | 84.02 | 93.92 | 71.06 | 78.08 | 82.04 | 64.4 | 66.92 | 77 | 60.8 | 84.02 | 75.92 | 71.96 | 60.08 | 73.4
183 | 2015-07-02 13:00 | 4381 | 87.98 | 89.96 | 102.92 | 86 | 96.08 | 71.06 | 80.06 | 84.92 | 68 | 71.06 | 80.06 | 62.6 | 82.94 | 78.98 | 71.06 | 59 | 73.4
183 | 2015-07-02 14:00 | 4382 | 87.98 | 91.04 | 102.92 | 84.02 | 98.06 | 71.06 | 78.98 | 87.98 | 69.8 | 77 | 80.96 | 60.8 | 84.02 | 75.92 | 71.96 | 60.08 | 73.4
183 | 2015-07-02 15:00 | 4383 | 87.08 | 91.04 | 104 | 87.08 | 100.04 | 73.94 | 77 | 89.06 | 68 | 77 | 84.02 | 60.8 | 84.92 | 77 | 71.96 | 64.04 | 73.4
183 | 2015-07-02 16:00 | 4384 | 87.08 | 87.98 | 102.92 | 87.98 | 100.94 | 73.94 | 77 | 89.96 | 69.8 | 77 | 84.92 | 57.2 | 84.92 | 75.92 | 75.02 | 64.94 | 73.4
183 | 2015-07-02 17:00 | 4385 | 84.02 | 89.06 | 102.02 | 87.08 | 100.04 | 71.06 | 75.92 | 87.98 | 68 | 77 | 82.04 | 56.48 | 84.02 | 78.08 | 73.94 | 62.06 | 71.6
183 | 2015-07-02 18:00 | 4386 | 82.04 | 87.98 | 102.02 | 87.08 | 96.98 | 69.98 | 73.04 | 89.06 | 66.2 | 75.02 | 82.04 | 55.4 | 82.94 | 78.08 | 73.04 | 60.98 | 71.6
183 | 2015-07-02 19:00 | 4387 | 80.06 | 84.92 | 96.98 | 82.94 | 96.08 | 66.02 | 71.06 | 86 | 64.4 | 73.04 | 78.98 | 55.4 | 80.96 | 75.02 | 69.98 | 60.08 | 66.2
183 | 2015-07-02 20:00 | 4388 | 78.08 | 84.02 | 93.92 | 78.08 | 93.02 | 66.02 | 71.96 | 80.96 | 64.4 | 69.08 | 75.92 | 53.6 | 77 | 71.96 | 68 | 60.08 | 64.4
183 | 2015-07-02 21:00 | 4389 | 78.08 | 84.02 | 91.04 | 73.94 | 91.04 | 66.02 | 71.96 | 78.98 | 62.6 | 66.02 | 66.02 | 53.6 | 73.94 | 66.92 | 64.04 | 57.92 | 62.6
183 | 2015-07-02 22:00 | 4390 | 78.08 | 82.94 | 89.06 | 73.04 | 95 | 64.94 | 71.06 | 77 | 60.8 | 62.06 | 62.96 | 51.8 | 73.04 | 66.02 | 66.02 | 57.92 | 62.6
183 | 2015-07-02 23:00 | 4391 | 77 | 82.94 | 87.98 | 71.96 | 91.94 | 64.94 | 71.96 | 75.02 | 60.8 | 59 | 62.96 | 51.8 | 73.94 | 62.06 | 64.94 | 55.94 | 62.6
183 | 2015-07-03 | 4392 | 75.92 | 82.94 | 87.08 | 69.98 | 93.92 | 64.04 | 71.06 | 73.04 | 57.2 | 60.08 | 60.98 | 50 | 73.94 | 53.06 | 64.04 | 55.04 | 62.6
184 | 2015-07-03 01:00 | 4393 | 77 | 82.94 | 84.92 | 69.98 | 91.04 | 64.04 | 73.04 | 69.08 | 57.2 | 55.94 | 60.98 | 48.2 | 73.94 | 53.06 | 64.94 | 53.06 | 62.6
184 | 2015-07-03 02:00 | 4394 | 75.92 | 82.04 | 80.96 | 66.92 | 84.92 | 62.96 | 71.96 | 68 | 55.4 | 57.02 | 60.98 | 50 | 73.04 | 53.96 | 64.04 | 51.98 | 62.6
184 | 2015-07-03 03:00 | 4395 | 75.92 | 82.04 | 78.08 | 64.04 | 84.02 | 62.06 | 71.96 | 68 | 57.2 | 55.04 | 60.08 | 50 | 71.96 | 53.06 | 64.04 | 51.08 | 62.6
184 | 2015-07-03 04:00 | 4396 | 75.02 | 82.04 | 80.06 | 64.04 | 84.02 | 62.06 | 73.04 | 66.92 | 55.4 | 53.06 | 60.08 | 48.2 | 66.02 | 53.06 | 64.94 | 50 | 60.8
184 | 2015-07-03 05:00 | 4397 | 75.92 | 82.04 | 78.08 | 64.04 | 82.04 | 62.06 | 71.96 | 66.02 | 55.4 | 53.06 | 57.92 | 48.2 | 64.94 | 50 | 64.04 | 51.08 | 60.8
184 | 2015-07-03 06:00 | 4398 | 75.02 | 82.04 | 77 | 64.94 | 80.06 | 62.06 | 73.04 | 68 | 57.2 | 53.96 | 60.98 | 50 | 66.02 | 57.02 | 66.02 | 51.08 | 60.8
184 | 2015-07-03 07:00 | 4399 | 78.08 | 84.02 | 82.94 | 69.08 | 82.04 | 62.06 | 77 | 71.06 | 57.2 | 60.08 | 64.04 | 55.4 | 68 | 64.04 | 66.02 | 55.04 | 60.8
184 | 2015-07-03 08:00 | 4400 | 80.96 | 82.94 | 87.08 | 75.92 | 84.02 | 66.92 | 80.06 | 73.94 | 57.2 | 66.02 | 66.92 | 57.2 | 71.96 | 66.92 | 66.92 | 57.92 | 60.8
184 | 2015-07-03 09:00 | 4401 | 82.94 | 84.02 | 91.04 | 78.08 | 87.08 | 71.06 | 80.06 | 78.08 | 57.2 | 68 | 71.96 | 57.2 | 77 | 71.06 | 68 | 59 | 62.6
184 | 2015-07-03 10:00 | 4402 | 82.04 | 84.92 | 93.92 | 78.08 | 89.96 | 69.98 | 80.06 | 80.96 | 60.8 | 71.06 | 73.04 | 57.2 | 78.98 | 73.94 | 66.92 | 60.98 | 64.4
184 | 2015-07-03 11:00 | 4403 | 87.98 | 87.08 | 96.08 | 80.06 | 95 | 71.06 | 82.94 | 84.02 | 62.6 | 73.04 | 75.92 | 57.2 | 80.96 | 77 | 64.94 | 62.06 | 64.4
184 | 2015-07-03 12:00 | 4404 | 87.08 | 87.98 | 98.06 | 84.02 | 96.08 | 71.96 | 84.02 | 87.98 | 64.4 | 75.02 | 78.08 | 57.2 | 80.96 | 75.92 | 66.92 | 64.04 | 66.2
184 | 2015-07-03 13:00 | 4405 | 87.98 | 89.06 | 102.02 | 84.92 | 98.06 | 73.04 | 84.02 | 89.06 | 66.2 | 75.92 | 78.98 | 59 | 84.02 | 64.4 | 73.94 | 64.94 | 69.8
184 | 2015-07-03 14:00 | 4406 | 89.06 | 87.98 | 102.92 | 86 | 100.04 | 71.96 | 82.94 | 91.94 | 68 | 78.08 | 80.96 | 57.2 | 84.92 | 75.92 | 78.98 | 64.94 | 71.6
184 | 2015-07-03 15:00 | 4407 | 87.98 | 87.08 | 104 | 84.92 | 98.96 | 73.94 | 82.94 | 93.02 | 68 | 80.06 | 82.04 | 55.4 | 86 | 78.08 | 82.04 | 66.92 | 73.4
184 | 2015-07-03 16:00 | 4408 | 87.08 | 82.04 | 102.02 | 84.92 | 100.94 | 73.94 | 80.06 | 95 | 68 | 78.98 | 84.02 | 55.4 | 84.02 | 75.02 | 82.94 | 68 | 73.4
184 | 2015-07-03 17:00 | 4409 | 84.92 | 73.94 | 102.92 | 86 | 100.94 | 73.94 | 77 | 95 | 64.4 | 77 | 80.06 | 55.4 | 84.92 | 60.08 | 82.94 | 66.92 | 71.6
184 | 2015-07-03 18:00 | 4410 | 82.94 | 75.92 | 100.04 | 84.92 | 98.96 | 73.04 | 75.02 | 93.02 | 64.4 | 75.92 | 78.08 | 53.6 | 84.92 | 62.96 | 80.96 | 66.02 | 69.8
184 | 2015-07-03 19:00 | 4411 | 80.06 | 77 | 98.96 | 82.94 | 89.06 | 69.08 | 75.92 | 89.06 | 59 | 77 | 77 | 53.6 | 82.94 | 57.92 | 80.06 | 62.96 | 66.2
184 | 2015-07-03 20:00 | 4412 | 78.08 | 75.92 | 96.08 | 80.06 | 82.94 | 68 | 78.08 | 84.92 | 57.2 | 69.98 | 71.96 | 51.8 | 80.06 | 60.08 | 78.98 | 60.98 | 64.4
184 | 2015-07-03 21:00 | 4413 | 78.08 | 77 | 93.92 | 78.98 | 80.06 | 66.92 | 77 | 80.96 | 57.2 | 68 | 69.98 | 48.2 | 75.92 | 59 | 78.08 | 59 | 62.6
184 | 2015-07-03 22:00 | 4414 | 78.08 | 77 | 91.94 | 78.08 | 78.98 | 66.92 | 77 | 78.98 | 57.2 | 66.92 | 66.02 | 50 | 73.94 | 57.02 | 75.92 | 55.04 | 62.6
184 | 2015-07-03 23:00 | 4415 | 77 | 78.08 | 91.94 | 75.92 | 75.92 | 66.92 | 73.94 | 78.08 | 57.2 | 66.02 | 66.02 | 48.2 | 71.96 | 55.04 | 75.02 | 53.06 | 60.8
184 | 2015-07-04 | 4416 | 77 | 75.92 | 89.06 | 75.02 | 75.92 | 66.02 | 71.96 | 75.92 | 56.12 | 64.94 | 62.96 | 48.2 | 71.96 | 55.04 | 73.94 | 51.98 | 62.6
185 | 2015-07-04 01:00 | 4417 | 75.92 | 75.92 | 87.98 | 73.04 | 75.02 | 64.94 | 69.98 | 75.02 | 55.4 | 62.96 | 62.06 | 48.2 | 71.96 | 53.06 | 73.04 | 51.08 | 62.6
185 | 2015-07-04 02:00 | 4418 | 75.02 | 77 | 86 | 73.04 | 73.94 | 64.94 | 69.98 | 73.04 | 55.4 | 60.98 | 59 | 48.2 | 73.04 | 53.06 | 69.08 | 51.08 | 62.6
185 | 2015-07-04 03:00 | 4419 | 75.92 | 78.08 | 84.02 | 71.06 | 71.06 | 64.04 | 69.98 | 69.98 | 53.6 | 60.98 | 57.92 | 48.2 | 66.92 | 51.08 | 71.96 | 48.92 | 62.6
185 | 2015-07-04 04:00 | 4420 | 75.92 | 78.98 | 82.04 | 69.98 | 71.96 | 62.96 | 69.98 | 68 | 55.4 | 60.08 | 59 | 48.2 | 66.92 | 51.08 | 71.06 | 50 | 62.6
185 | 2015-07-04 05:00 | 4421 | 75.02 | 77 | 80.96 | 69.08 | 71.06 | 62.96 | 69.08 | 66.92 | 55.4 | 60.08 | 57.02 | 48.2 | 66.92 | 53.06 | 69.98 | 50 | 62.6
185 | 2015-07-04 06:00 | 4422 | 75.92 | 75.92 | 82.94 | 69.98 | 71.06 | 64.04 | 69.98 | 69.08 | 55.4 | 60.98 | 62.06 | 51.8 | 68 | 53.96 | 71.06 | 48.92 | 62.6
185 | 2015-07-04 07:00 | 4423 | 77 | 77 | 80.96 | 71.06 | 73.04 | 69.08 | 71.96 | 73.04 | 55.4 | 64.04 | 66.92 | 53.6 | 69.08 | 55.94 | 73.04 | 48.92 | 62.6
185 | 2015-07-04 08:00 | 4424 | 80.96 | 78.08 | 87.08 | 73.04 | 77 | 71.06 | 75.02 | 75.92 | 57.2 | 69.98 | 71.96 | 53.6 | 71.96 | 57.02 | 71.96 | 48.92 | 64.4
185 | 2015-07-04 09:00 | 4425 | 82.94 | 78.98 | 86 | 77 | 78.98 | 77 | 78.08 | 80.06 | 59 | 69.98 | 77 | 53.6 | 73.04 | 55.4 | 71.06 | 48.92 | 68
185 | 2015-07-04 10:00 | 4426 | 84.02 | 78.98 | 89.06 | 80.96 | 82.94 | 78.08 | 80.06 | 82.94 | 59 | 71.96 | 82.04 | 55.4 | 69.98 | 55.04 | 69.98 | 50 | 71.6
185 | 2015-07-04 11:00 | 4427 | 86 | 80.06 | 91.94 | 84.92 | 86 | 80.06 | 82.04 | 86 | 60.8 | 75.02 | 86 | 55.4 | 68 | 57.02 | 66.92 | 51.98 | 73.4
185 | 2015-07-04 12:00 | 4428 | 87.98 | 80.96 | 95 | 86 | 87.98 | 80.06 | 82.94 | 89.96 | 60.8 | 75.92 | 87.98 | 55.4 | 71.06 | 60.98 | 66.92 | 51.98 | 75.2
185 | 2015-07-04 13:00 | 4429 | 87.08 | 82.94 | 93.92 | 87.98 | 89.96 | 82.04 | 82.04 | 93.92 | 62.6 | 77 | 89.96 | 57.2 | 77 | 62.96 | 69.08 | 53.06 | 78.8
185 | 2015-07-04 14:00 | 4430 | 87.98 | 84.02 | 93.92 | 89.06 | 93.92 | 78.08 | 82.04 | 95 | 64.4 | 82.04 | 89.96 | 53.6 | 80.96 | 60.08 | 71.06 | 53.06 | 78.8
185 | 2015-07-04 15:00 | 4431 | 87.08 | 86 | 95 | 87.98 | 93.02 | 75.92 | 80.96 | 96.08 | 64.4 | 80.06 | 91.04 | 57.2 | 82.04 | 59 | 75.02 | 55.04 | 78.8
185 | 2015-07-04 16:00 | 4432 | 86 | 86 | 93.92 | 89.96 | 93.92 | 73.94 | 78.98 | 96.08 | 66.2 | 82.94 | 91.04 | 55.4 | 82.04 | 59 | 75.02 | 55.04 | 78.8
185 | 2015-07-04 17:00 | 4433 | 84.02 | 84.02 | 95 | 86 | 80.78 | 75.92 | 77 | 96.98 | 64.4 | 80.96 | 91.04 | 55.4 | 82.04 | 59 | 77 | 53.96 | 75.2
185 | 2015-07-04 18:00 | 4434 | 82.04 | 82.94 | 96.08 | 87.08 | 78.98 | 75.92 | 75.02 | 93.02 | 64.04 | 78.98 | 87.98 | 54.86 | 80.06 | 57.92 | 73.04 | 53.96 | 73.4
185 | 2015-07-04 19:00 | 4435 | 80.06 | 82.94 | 96.08 | 86 | 73.94 | 71.96 | 73.04 | 89.96 | 62.6 | 77 | 86 | 53.6 | 77 | 57.02 | 71.06 | 53.06 | 69.8
185 | 2015-07-04 20:00 | 4436 | 78.08 | 82.04 | 93.02 | 82.94 | 71.96 | 69.98 | 71.96 | 84.92 | 60.8 | 75.92 | 78.98 | 53.6 | 71.96 | 55.94 | 69.08 | 51.98 | 68
185 | 2015-07-04 21:00 | 4437 | 78.08 | 80.96 | 91.04 | 80.96 | 71.06 | 69.08 | 71.06 | 80.96 | 57.2 | 73.94 | 75.92 | 48.2 | 71.06 | 53.96 | 68 | 51.98 | 66.2
185 | 2015-07-04 22:00 | 4438 | 77 | 80.06 | 89.06 | 78.98 | 71.96 | 69.08 | 69.98 | 78.98 | 57.2 | 73.04 | 73.94 | 48.2 | 71.06 | 51.8 | 69.08 | 50 | 66.2
185 | 2015-07-04 23:00 | 4439 | 77 | 77 | 87.98 | 78.98 | 68 | 68 | 69.08 | 78.08 | 57.2 | 69.08 | 71.96 | 50 | 69.98 | 51.08 | 68 | 48.92 | 64.4
185 | 2015-07-05 | 4440 | 77 | 77 | 87.98 | 77 | 69.08 | 66.92 | 68 | 73.94 | 57.2 | 69.08 | 69.08 | 48.2 | 71.06 | 50 | 66.02 | 48.92 | 64.4
186 | 2015-07-05 01:00 | 4441 | 78.08 | 75.92 | 87.08 | 75.92 | 66.92 | 66.92 | 68 | 73.04 | 55.4 | 69.08 | 64.94 | 48.2 | 69.98 | 50 | 66.92 | 48.02 | 64.4
186 | 2015-07-05 02:00 | 4442 | 78.08 | 77 | 86 | 73.94 | 66.92 | 66.02 | 68 | 71.96 | 55.4 | 66.02 | 66.92 | 46.4 | 69.08 | 50 | 66.92 | 46.94 | 62.6
186 | 2015-07-05 03:00 | 4443 | 78.08 | 75.92 | 82.94 | 73.94 | 66.02 | 66.92 | 68 | 71.06 | 53.6 | 66.02 | 66.92 | 46.4 | 68 | 50 | 66.92 | 46.94 | 62.6
186 | 2015-07-05 04:00 | 4444 | 75.92 | 75.92 | 82.04 | 71.96 | 66.02 | 66.02 | 69.08 | 71.96 | 53.6 | 64.94 | 66.02 | 46.4 | 66.02 | 48.92 | 68 | 46.94 | 62.6
186 | 2015-07-05 05:00 | 4445 | 77 | 75.92 | 82.04 | 71.06 | 68 | 66.02 | 69.08 | 71.96 | 53.6 | 66.92 | 64.94 | 44.6 | 64.04 | 48.92 | 66.92 | 46.94 | 60.8
186 | 2015-07-05 06:00 | 4446 | 77 | 75.02 | 82.04 | 71.06 | 64.04 | 64.04 | 69.98 | 71.96 | 53.6 | 66.02 | 69.98 | 48.2 | 66.92 | 48.92 | 69.08 | 46.94 | 62.6
186 | 2015-07-05 07:00 | 4447 | 77 | 75.92 | 84.92 | 75.02 | 66.92 | 64.04 | 71.96 | 75.92 | 53.6 | 66.92 | 75.92 | 53.6 | 69.08 | 48.92 | 69.08 | 46.94 | 66.2
186 | 2015-07-05 08:00 | 4448 | 77 | 78.98 | 84.92 | 78.98 | 71.96 | 66.92 | 73.04 | 78.08 | 57.2 | 68 | 80.96 | 55.4 | 71.06 | 50 | 69.98 | 48.02 | 71.6
186 | 2015-07-05 09:00 | 4449 | 80.96 | 80.96 | 91.94 | 82.94 | 75.92 | 66.02 | 75.02 | 80.96 | 60.8 | 73.04 | 87.08 | 55.4 | 73.04 | 51.98 | 71.06 | 50 | 75.2
186 | 2015-07-05 10:00 | 4450 | 84.02 | 82.94 | 91.04 | 86 | 80.06 | 69.08 | 77 | 84.92 | 64.4 | 73.94 | 91.94 | 55.4 | 75.92 | 53.96 | 73.04 | 50 | 80.6
186 | 2015-07-05 11:00 | 4451 | 87.08 | 84.02 | 93.02 | 87.98 | 86 | 66.02 | 78.08 | 86 | 64.4 | 73.04 | 93.02 | 59 | 77 | 57.02 | 75.92 | 51.08 | 84.2
186 | 2015-07-05 12:00 | 4452 | 87.98 | 84.92 | 96.08 | 89.06 | 89.06 | 66.92 | 77 | 87.08 | 66.2 | 73.04 | 95 | 60.8 | 78.98 | 57.92 | 77 | 51.08 | 87.8
186 | 2015-07-05 13:00 | 4453 | 89.06 | 87.98 | 98.06 | 89.96 | 89.96 | 69.98 | 80.06 | 89.06 | 68 | 71.96 | 93.02 | 62.6 | 80.06 | 60.98 | 73.94 | 51.98 | 87.8
186 | 2015-07-05 14:00 | 4454 | 87.98 | 89.06 | 100.94 | 89.96 | 93.02 | 71.06 | 80.96 | 91.04 | 69.8 | 71.96 | 95 | 62.6 | 80.96 | 64.94 | 73.94 | 51.98 | 87.8
186 | 2015-07-05 15:00 | 4455 | 87.08 | 89.06 | 100.04 | 91.04 | 93.92 | 71.96 | 77 | 91.94 | 69.8 | 73.04 | 96.98 | 64.4 | 82.04 | 64.94 | 75.92 | 51.98 | 87.8
186 | 2015-07-05 16:00 | 4456 | 87.08 | 86 | 102.92 | 91.04 | 93.92 | 71.06 | 78.98 | 91.04 | 69.8 | 75.02 | 93.02 | 64.4 | 82.04 | 68 | 75.02 | 51.98 | 89.6
186 | 2015-07-05 17:00 | 4457 | 84.92 | 80.06 | 100.04 | 89.96 | 95 | 71.96 | 78.98 | 91.94 | 68 | 73.94 | 93.92 | 64.4 | 80.06 | 69.08 | 75.92 | 51.98 | 84.2
186 | 2015-07-05 18:00 | 4458 | 82.94 | 73.94 | 100.04 | 89.06 | 93.02 | 71.96 | 77 | 87.08 | 68 | 71.06 | 93.02 | 64.4 | 80.06 | 69.08 | 73.94 | 51.98 | 82.4
186 | 2015-07-05 19:00 | 4459 | 78.98 | 71.06 | 98.96 | 87.08 | 93.02 | 69.08 | 73.94 | 84.92 | 66.2 | 71.06 | 89.96 | 62.6 | 78.08 | 66.92 | 71.06 | 51.98 | 80.6
186 | 2015-07-05 20:00 | 4460 | 78.08 | 71.96 | 96.98 | 84.92 | 87.08 | 66.02 | 73.94 | 82.04 | 64.4 | 71.96 | 80.06 | 60.8 | 73.94 | 62.06 | 69.08 | 51.98 | 75.2
186 | 2015-07-05 21:00 | 4461 | 77 | 71.96 | 96.08 | 82.04 | 86 | 64.94 | 73.04 | 80.06 | 64.4 | 69.08 | 75.92 | 55.4 | 73.04 | 59 | 66.02 | 51.98 | 71.6
186 | 2015-07-05 22:00 | 4462 | 77 | 73.04 | 93.02 | 82.04 | 82.04 | 64.04 | 71.96 | 78.08 | 62.6 | 66.02 | 77 | 51.8 | 69.08 | 55.94 | 62.96 | 51.08 | 69.8
186 | 2015-07-05 23:00 | 4463 | 77 | 73.04 | 91.04 | 80.06 | 80.96 | 64.04 | 71.96 | 77 | 62.6 | 64.94 | 73.94 | 50 | 69.08 | 53.96 | 62.96 | 50 | 68
186 | 2015-07-06 | 4464 | 77 | 73.94 | 89.06 | 80.06 | 78.98 | 64.04 | 71.06 | 77 | 60.8 | 62.96 | 68 | 53.6 | 66.92 | 51.98 | 62.96 | 48.92 | 66.2
187 | 2015-07-06 01:00 | 4465 | 75.92 | 73.04 | 89.06 | 77 | 78.08 | 64.04 | 71.96 | 75.02 | 60.8 | 62.06 | 66.92 | 51.8 | 68 | 51.08 | 60.98 | 48.92 | 66.2
187 | 2015-07-06 02:00 | 4466 | 75.92 | 73.04 | 87.08 | 75.02 | 75.92 | 64.04 | 71.96 | 71.96 | 59 | 60.08 | 64.94 | 51.8 | 68 | 53.06 | 60.08 | 48.92 | 64.4
187 | 2015-07-06 03:00 | 4467 | 75.92 | 71.96 | 86 | 73.04 | 73.94 | 64.04 | 71.96 | 71.06 | 57.2 | 55.94 | 62.96 | 48.2 | 66.02 | 51.98 | 60.08 | 46.04 | 64.4
187 | 2015-07-06 04:00 | 4468 | 75.92 | 71.96 | 84.02 | 73.04 | 73.04 | 62.06 | 73.04 | 69.08 | 55.4 | 53.96 | 62.06 | 44.6 | 66.92 | 51.98 | 59 | 46.04 | 64.4
187 | 2015-07-06 05:00 | 4469 | 75.92 | 71.96 | 80.96 | 73.04 | 71.96 | 62.96 | 73.04 | 68 | 57.2 | 53.06 | 62.06 | 48.2 | 66.02 | 53.06 | 59 | 46.94 | 62.6
187 | 2015-07-06 06:00 | 4470 | 75.92 | 71.96 | 80.06 | 73.04 | 73.04 | 60.98 | 73.94 | 71.06 | 59 | 55.04 | 66.92 | 53.6 | 66.02 | 55.04 | 60.08 | 51.98 | 64.4
187 | 2015-07-06 07:00 | 4471 | 78.98 | 73.94 | 82.94 | 75.02 | 73.94 | 62.96 | 75.02 | 73.94 | 62.6 | 57.92 | 71.96 | 57.2 | 66.92 | 60.08 | 62.06 | 55.94 | 66.2
187 | 2015-07-06 08:00 | 4472 | 78.98 | 78.08 | 89.06 | 80.06 | 78.98 | 64.04 | 77 | 78.08 | 62.6 | 60.08 | 78.08 | 62.6 | 68 | 64.04 | 64.04 | 57.92 | 73.4
187 | 2015-07-06 09:00 | 4473 | 82.94 | 80.96 | 91.04 | 84.92 | 82.04 | 68 | 80.06 | 80.96 | 66.2 | 64.04 | 82.94 | 64.4 | 66.92 | 69.08 | 64.94 | 60.08 | 75.2
187 | 2015-07-06 10:00 | 4474 | 82.04 | 82.04 | 93.92 | 86 | 84.92 | 69.98 | 84.02 | 84.92 | 66.2 | 64.94 | 86 | 64.4 | 68 | 71.96 | 66.92 | 62.06 | 80.6
187 | 2015-07-06 11:00 | 4475 | 82.94 | 82.94 | 96.98 | 87.98 | 87.98 | 69.98 | 86 | 87.98 | 69.8 | 66.92 | 93.92 | 66.2 | 69.98 | 73.94 | 69.98 | 64.04 | 82.4
187 | 2015-07-06 12:00 | 4476 | 87.08 | 86 | 98.96 | 89.06 | 91.94 | 71.06 | 84.92 | 89.96 | 73.4 | 68 | 95 | 66.2 | 73.94 | 73.94 | 71.06 | 66.02 | 84.2
187 | 2015-07-06 13:00 | 4477 | 89.06 | 89.06 | 102.02 | 91.04 | 91.94 | 71.96 | 87.08 | 93.02 | 73.4 | 69.08 | 89.96 | 68 | 75.92 | 75.92 | 71.96 | 68 | 87.8
187 | 2015-07-06 14:00 | 4478 | 87.98 | 89.96 | 102.02 | 91.94 | 96.08 | 71.06 | 84.92 | 95 | 73.4 | 71.96 | 91.04 | 69.8 | 77 | 77 | 73.94 | 69.98 | 87.8
187 | 2015-07-06 15:00 | 4479 | 82.94 | 91.04 | 105.98 | 91.94 | 96.98 | 71.96 | 84.92 | 95 | 75.2 | 71.06 | 93.02 | 69.8 | 78.08 | 75.02 | 73.94 | 71.96 | 87.8
187 | 2015-07-06 16:00 | 4480 | 86 | 87.08 | 105.08 | 93.02 | 98.06 | 69.98 | 82.94 | 96.08 | 77 | 71.96 | 87.98 | 69.8 | 78.98 | 75.92 | 75.02 | 73.94 | 84.2
187 | 2015-07-06 17:00 | 4481 | 84.02 | 82.94 | 104 | 91.94 | 95 | 66.92 | 82.94 | 96.08 | 77 | 71.96 | 89.06 | 73.4 | 78.98 | 73.94 | 75.02 | 75.02 | 80.6
187 | 2015-07-06 18:00 | 4482 | 82.04 | 73.94 | 102.02 | 89.96 | 93.02 | 66.92 | 82.94 | 86 | 75.2 | 73.94 | 84.02 | 64.4 | 78.08 | 71.96 | 73.94 | 75.92 | 78.8
187 | 2015-07-06 19:00 | 4483 | 78.98 | 73.94 | 100.04 | 89.06 | 89.06 | 66.02 | 78.08 | 86 | 73.4 | 69.98 | 82.04 | 62.6 | 75.92 | 69.98 | 71.96 | 75.92 | 73.4
187 | 2015-07-06 20:00 | 4484 | 77 | 73.94 | 98.06 | 84.02 | 86 | 66.02 | 77 | 84.02 | 71.6 | 66.02 | 80.96 | 59 | 71.96 | 69.08 | 66.02 | 75.02 | 69.8
187 | 2015-07-06 21:00 | 4485 | 77 | 73.94 | 96.08 | 82.94 | 84.02 | 66.92 | 78.08 | 84.02 | 71.6 | 66.02 | 75.92 | 57.2 | 68 | 64.04 | 60.98 | 71.96 | 69.8
187 | 2015-07-06 22:00 | 4486 | 75.92 | 73.04 | 95 | 82.04 | 82.94 | 66.02 | 78.08 | 82.94 | 69.8 | 62.06 | 75.02 | 55.4 | 69.08 | 62.96 | 64.04 | 66.02 | 66.2
187 | 2015-07-06 23:00 | 4487 | 75.92 | 73.04 | 87.98 | 80.96 | 80.96 | 66.02 | 80.06 | 82.04 | 66.2 | 59 | 73.94 | 57.2 | 69.08 | 62.96 | 62.96 | 62.06 | 66.2
187 | 2015-07-07 | 4488 | 75.92 | 71.96 | 84.92 | 80.06 | 78.08 | 66.02 | 82.04 | 71.96 | 64.4 | 57.92 | 69.98 | 59 | 69.98 | 60.98 | 60.08 | 60.98 | 66.2
188 | 2015-07-07 01:00 | 4489 | 75.92 | 71.96 | 84.02 | 80.06 | 78.08 | 66.02 | 78.98 | 69.08 | 64.4 | 57.02 | 68 | 57.2 | 69.08 | 57.02 | 60.08 | 60.08 | 64.4
188 | 2015-07-07 02:00 | 4490 | 75.02 | 71.06 | 82.94 | 80.06 | 77 | 66.02 | 78.08 | 69.98 | 64.4 | 55.94 | 66.92 | 55.4 | 69.08 | 57.92 | 55.04 | 59 | 64.4
188 | 2015-07-07 03:00 | 4491 | 75.02 | 71.06 | 82.04 | 78.98 | 75.92 | 66.02 | 78.98 | 68 | 62.6 | 55.04 | 64.94 | 56.3 | 69.98 | 55.94 | 55.94 | 57.02 | 62.6
188 | 2015-07-07 04:00 | 4492 | 75.02 | 71.06 | 80.06 | 78.08 | 75.92 | 66.02 | 78.98 | 66.02 | 60.8 | 53.96 | 68 | 57.2 | 69.08 | 55.94 | 57.02 | 55.94 | 62.6
188 | 2015-07-07 05:00 | 4493 | 75.02 | 71.96 | 80.06 | 73.94 | 75.92 | 66.02 | 78.08 | 68 | 60.8 | 53.96 | 68 | 55.4 | 66.92 | 55.04 | 55.04 | 59 | 62.6
188 | 2015-07-07 06:00 | 4494 | 75.02 | 71.06 | 78.08 | 75.02 | 71.96 | 66.02 | 78.98 | 66.92 | 62.6 | 55.04 | 69.08 | 59 | 68 | 60.08 | 57.92 | 62.06 | 64.4
188 | 2015-07-07 07:00 | 4495 | 75.92 | 73.04 | 80.06 | 77 | 73.04 | 66.02 | 80.06 | 71.06 | 64.4 | 59 | 69.08 | 59 | 69.08 | 62.06 | 60.98 | 64.94 | 66.2
188 | 2015-07-07 08:00 | 4496 | 80.06 | 77 | 84.92 | 80.06 | 75.02 | 66.92 | 78.98 | 78.08 | 66.2 | 62.06 | 71.06 | 59 | 71.96 | 62.96 | 62.96 | 66.92 | 69.8
188 | 2015-07-07 09:00 | 4497 | 80.96 | 80.96 | 87.98 | 84.92 | 73.94 | 69.08 | 82.04 | 82.04 | 66.2 | 66.92 | 75.02 | 60.8 | 73.04 | 64.94 | 64.94 | 69.08 | 73.4
188 | 2015-07-07 10:00 | 4498 | 82.94 | 84.02 | 91.94 | 87.98 | 75.02 | 69.08 | 89.06 | 84.02 | 62.6 | 66.92 | 75.92 | 62.6 | 73.94 | 62.96 | 66.02 | 71.96 | 77
188 | 2015-07-07 11:00 | 4499 | 84.92 | 86 | 93.92 | 89.96 | 78.08 | 71.06 | 91.94 | 84.92 | 60.8 | 71.06 | 75.92 | 64.4 | 75.92 | 64.04 | 68 | 71.96 | 80.6
188 | 2015-07-07 12:00 | 4500 | 87.08 | 87.98 | 98.06 | 91.94 | 78.08 | 69.98 | 93.02 | 89.96 | 60.8 | 71.96 | 75.92 | 60.8 | 75.92 | 62.06 | 69.08 | 71.06 | 78.8
188 | 2015-07-07 13:00 | 4501 | 87.98 | 87.98 | 98.96 | 93.02 | 78.08 | 71.06 | 91.04 | 91.94 | 60.8 | 73.94 | 78.98 | 60.8 | 78.08 | 64.04 | 69.08 | 73.04 | 80.6
188 | 2015-07-07 14:00 | 4502 | 87.08 | 87.98 | 102.02 | 93.92 | 80.06 | 71.96 | 91.04 | 93.02 | 60.8 | 73.94 | 80.96 | 60.8 | 78.08 | 71.06 | 71.06 | 73.94 | 82.4
188 | 2015-07-07 15:00 | 4503 | 87.08 | 89.06 | 102.02 | 95 | 84.02 | 71.06 | 89.96 | 91.04 | 62.6 | 75.02 | 77 | 60.8 | 78.08 | 73.94 | 71.96 | 75.92 | 84.2
188 | 2015-07-07 16:00 | 4504 | 84.92 | 87.98 | 102.92 | 96.08 | 82.94 | 71.06 | 84.92 | 87.98 | 60.8 | 71.96 | 75.02 | 59 | 78.08 | 71.96 | 71.96 | 71.96 | 84.2
188 | 2015-07-07 17:00 | 4505 | 84.92 | 87.98 | 102.02 | 95 | 82.04 | 71.06 | 82.94 | 69.98 | 62.6 | 71.06 | 75.92 | 60.8 | 75.02 | 71.06 | 71.06 | 73.04 | 82.4
188 | 2015-07-07 18:00 | 4506 | 82.94 | 84.92 | 100.94 | 93.02 | 80.96 | 69.98 | 80.96 | 64.94 | 60.8 | 71.06 | 75.02 | 60.8 | 73.04 | 69.08 | 69.98 | 75.02 | 82.4
188 | 2015-07-07 19:00 | 4507 | 80.06 | 80.06 | 98.06 | 91.94 | 78.98 | 68 | 80.06 | 66.92 | 60.8 | 69.98 | 73.04 | 57.2 | 71.06 | 59 | 68 | 73.04 | 77.54
188 | 2015-07-07 20:00 | 4508 | 78.08 | 77 | 84.92 | 87.98 | 78.08 | 66.92 | 78.08 | 66.92 | 60.8 | 68 | 71.96 | 53.6 | 69.08 | 57.02 | 64.04 | 73.04 | 73.4
188 | 2015-07-07 21:00 | 4509 | 78.08 | 77 | 84.02 | 87.08 | 77 | 66.02 | 78.08 | 64.94 | 60.8 | 66.92 | 71.06 | 55.4 | 64.94 | 51.08 | 53.06 | 69.08 | 71.6
188 | 2015-07-07 22:00 | 4510 | 78.08 | 75.92 | 82.94 | 84.92 | 77 | 66.02 | 82.94 | 64.04 | 60.8 | 66.02 | 69.08 | 55.4 | 64.04 | 46.94 | 50 | 66.02 | 69.8
188 | 2015-07-07 23:00 | 4511 | 75.92 | 75.92 | 82.94 | 82.04 | 75.02 | 66.02 | 80.06 | 64.04 | 60.8 | 68 | 69.08 | 53.6 | 62.96 | 51.08 | 48.02 | 64.04 | 69.8
188 | 2015-07-08 | 4512 | 75.92 | 75.02 | 82.94 | 82.04 | 73.04 | 66.02 | 78.08 | 62.96 | 59 | 66.92 | 68 | 53.06 | 62.96 | 48.02 | 46.04 | 59 | 69.8
189 | 2015-07-08 01:00 | 4513 | 75.92 | 75.02 | 80.06 | 80.06 | 71.96 | 66.02 | 77 | 62.06 | 58.1 | 66.92 | 68 | 52.7 | 62.06 | 46.04 | 46.04 | 57.92 | 69.8
189 | 2015-07-08 02:00 | 4514 | 75.92 | 73.94 | 78.98 | 75.92 | 73.04 | 66.02 | 75.02 | 62.06 | 58.1 | 69.98 | 66.92 | 52.88 | 62.96 | 44.96 | 48.92 | 57.92 | 69.8
189 | 2015-07-08 03:00 | 4515 | 75.02 | 73.94 | 80.06 | 75.92 | 71.06 | 66.92 | 75.92 | 60.98 | 57.2 | 66.92 | 66.02 | 53.06 | 59 | 42.98 | 50 | 57.02 | 69.8
189 | 2015-07-08 04:00 | 4516 | 75.92 | 73.94 | 78.98 | 73.94 | 71.96 | 66.92 | 75.92 | 60.98 | 55.4 | 64.04 | 64.04 | 53.42 | 60.98 | 42.08 | 50 | 57.02 | 69.8
189 | 2015-07-08 05:00 | 4517 | 73.94 | 73.04 | 78.98 | 73.04 | 71.06 | 66.02 | 77 | 62.06 | 55.4 | 64.94 | 62.06 | 53.6 | 62.06 | 42.08 | 53.06 | 57.02 | 69.8
189 | 2015-07-08 06:00 | 4518 | 75.02 | 73.04 | 78.08 | 73.94 | 71.06 | 66.02 | 78.08 | 64.04 | 57.2 | 64.94 | 64.94 | 53.6 | 62.06 | 48.92 | 53.06 | 57.02 | 68
189 | 2015-07-08 07:00 | 4519 | 77 | 75.92 | 78.98 | 75.02 | 73.04 | 69.08 | 80.06 | 66.92 | 59 | 66.92 | 66.02 | 55.4 | 60.98 | 53.06 | 55.94 | 57.92 | 71.6
189 | 2015-07-08 08:00 | 4520 | 80.96 | 80.06 | 82.94 | 80.06 | 75.02 | 71.06 | 82.94 | 69.98 | 60.8 | 69.98 | 69.08 | 55.4 | 62.06 | 57.92 | 57.02 | 60.08 | 75.2
189 | 2015-07-08 09:00 | 4521 | 84.02 | 82.94 | 84.92 | 84.92 | 80.06 | 71.06 | 82.94 | 73.04 | 62.6 | 71.06 | 71.96 | 57.2 | 62.06 | 60.08 | 57.02 | 62.06 | 78.8
189 | 2015-07-08 10:00 | 4522 | 86 | 84.92 | 91.94 | 89.06 | 80.96 | 71.96 | 84.92 | 77 | 62.6 | 71.96 | 73.94 | 57.2 | 66.02 | 60.98 | 55.94 | 64.04 | 78.8
189 | 2015-07-08 11:00 | 4523 | 87.08 | 87.08 | 96.08 | 93.02 | 82.04 | 71.96 | 87.98 | 80.96 | 66.2 | 71.96 | 75.92 | 57.2 | 66.02 | 64.04 | 55.94 | 64.94 | 80.6
189 | 2015-07-08 12:00 | 4524 | 87.98 | 87.98 | 98.06 | 93.92 | 82.94 | 71.06 | 89.96 | 84.92 | 66.2 | 69.98 | 78.98 | 55.4 | 69.08 | 64.94 | 55.94 | 64.94 | 80.6
189 | 2015-07-08 13:00 | 4525 | 89.06 | 87.98 | 100.04 | 96.08 | 87.08 | 71.06 | 87.98 | 87.98 | 69.8 | 71.96 | 82.94 | 57.2 | 71.06 | 64.94 | 57.02 | 66.92 | 82.4
189 | 2015-07-08 14:00 | 4526 | 89.06 | 87.98 | 102.02 | 96.98 | 77 | 71.06 | 84.02 | 89.96 | 69.8 | 78.08 | 84.02 | 57.2 | 71.06 | 66.02 | 57.02 | 69.98 | 82.4
189 | 2015-07-08 15:00 | 4527 | 87.98 | 86 | 104 | 98.06 | 71.06 | 71.96 | 80.06 | 91.04 | 71.6 | 78.98 | 78.98 | 59 | 73.04 | 68 | 57.02 | 68 | 82.4
189 | 2015-07-08 16:00 | 4528 | 86 | 89.96 | 104 | 98.06 | 73.94 | 71.96 | 75.92 | 87.98 | 71.6 | 78.98 | 68 | 59 | 73.04 | 64.94 | 57.02 | 62.06 | 80.6
189 | 2015-07-08 17:00 | 4529 | 84.92 | 82.94 | 102.92 | 93.92 | 75.92 | 71.06 | 75.92 | 82.94 | 71.6 | 77 | 73.94 | 60.8 | 73.04 | 68 | 57.02 | 64.94 | 80.6
189 | 2015-07-08 18:00 | 4530 | 82.04 | 82.94 | 102.02 | 93.92 | 77 | 69.08 | 75.92 | 80.96 | 68 | 77 | 73.94 | 60.8 | 73.04 | 66.92 | 57.02 | 68 | 77
189 | 2015-07-08 19:00 | 4531 | 78.98 | 75.02 | 100.04 | 89.06 | 75.92 | 68 | 77 | 75.02 | 64.4 | 73.94 | 71.96 | 59 | 71.06 | 64.94 | 57.02 | 68 | 77
189 | 2015-07-08 20:00 | 4532 | 77 | 75.02 | 93.02 | 82.94 | 75.02 | 66.92 | 75.92 | 71.96 | 62.6 | 71.06 | 69.98 | 57.2 | 66.92 | 60.08 | 57.02 | 66.92 | 77
189 | 2015-07-08 21:00 | 4533 | 77 | 75.92 | 84.02 | 78.08 | 75.02 | 66.02 | 75.92 | 66.92 | 60.8 | 69.08 | 69.98 | 53.6 | 64.94 | 55.94 | 55.94 | 64.94 | 75.2
189 | 2015-07-08 22:00 | 4534 | 75.92 | 75.92 | 80.96 | 77 | 75.02 | 66.02 | 75.92 | 66.92 | 60.8 | 68 | 66.02 | 51.8 | 64.94 | 51.08 | 55.94 | 62.06 | 75.2
189 | 2015-07-08 23:00 | 4535 | 75.92 | 77 | 80.96 | 75.92 | 75.02 | 66.02 | 75.02 | 66.92 | 60.8 | 64.94 | 64.94 | 48.2 | 64.94 | 50 | 55.04 | 60.08 | 73.4
189 | 2015-07-09 | 4536 | 75.02 | 77 | 80.06 | 75.02 | 75.02 | 66.02 | 73.94 | 66.92 | 59 | 64.94 | 62.96 | 50 | 62.06 | 46.94 | 55.04 | 57.02 | 71.6
190 | 2015-07-09 01:00 | 4537 | 75.02 | 75.92 | 80.06 | 73.94 | 75.92 | 66.02 | 73.94 | 66.92 | 57.2 | 64.04 | 62.06 | 50 | 60.98 | 46.04 | 53.96 | 53.06 | 71.6
190 | 2015-07-09 02:00 | 4538 | 75.92 | 75.02 | 78.98 | 73.04 | 75.02 | 66.02 | 73.94 | 66.02 | 57.2 | 64.04 | 62.06 | 48.2 | 60.08 | 44.06 | 53.96 | 51.98 | 71.6
190 | 2015-07-09 03:00 | 4539 | 73.04 | 75.02 | 78.98 | 71.06 | 73.94 | 66.02 | 73.94 | 64.94 | 57.2 | 59 | 60.08 | 48.2 | 60.98 | 42.98 | 53.96 | 51.08 | 71.6
190 | 2015-07-09 04:00 | 4540 | 71.96 | 73.94 | 78.08 | 69.98 | 73.04 | 66.02 | 73.04 | 64.04 | 55.4 | 60.08 | 60.08 | 46.4 | 60.98 | 42.98 | 53.96 | 51.08 | 69.8
190 | 2015-07-09 05:00 | 4541 | 73.94 | 73.94 | 77 | 69.08 | 73.04 | 66.92 | 73.04 | 64.04 | 55.4 | 60.08 | 60.08 | 50 | 60.98 | 44.06 | 55.04 | 53.96 | 69.8
190 | 2015-07-09 06:00 | 4542 | 75.92 | 75.02 | 77 | 68 | 71.96 | 66.92 | 75.02 | 64.94 | 57.2 | 60.98 | 64.94 | 53.6 | 60.98 | 48.92 | 55.94 | 53.96 | 69.8
190 | 2015-07-09 07:00 | 4543 | 77 | 78.08 | 78.08 | 69.98 | 75.02 | 66.92 | 80.06 | 69.08 | 60.8 | 64.94 | 69.98 | 57.2 | 62.06 | 55.94 | 55.94 | 59 | 71.6
190 | 2015-07-09 08:00 | 4544 | 80.06 | 82.04 | 84.92 | 73.04 | 75.92 | 68 | 80.96 | 71.96 | 62.42 | 69.08 | 75.02 | 59.36 | 62.6 | 60.98 | 55.94 | 60.98 | 73.4
190 | 2015-07-09 09:00 | 4545 | 84.02 | 84.92 | 89.06 | 77 | 78.98 | 69.08 | 82.94 | 75.02 | 64.4 | 69.98 | 78.08 | 60.98 | 62.96 | 69.08 | 57.02 | 64.04 | 77
190 | 2015-07-09 10:00 | 4546 | 84.92 | 87.08 | 91.04 | 82.94 | 82.04 | 69.98 | 86 | 78.08 | 66.2 | 71.96 | 80.96 | 62.6 | 62.96 | 73.04 | 57.02 | 64.94 | 78.8
190 | 2015-07-09 11:00 | 4547 | 87.98 | 84.92 | 93.92 | 84.92 | 84.02 | 71.96 | 84.92 | 78.98 | 69.8 | 73.04 | 82.04 | 64.4 | 66.02 | 75.02 | 57.02 | 66.02 | 82.4
190 | 2015-07-09 12:00 | 4548 | 89.96 | 87.08 | 98.06 | 87.98 | 87.08 | 71.96 | 86 | 84.02 | 71.6 | 73.94 | 82.04 | 66.2 | 66.02 | 77 | 59 | 68 | 84.2
190 | 2015-07-09 13:00 | 4549 | 87.98 | 89.06 | 100.04 | 89.06 | 89.06 | 71.96 | 89.06 | 84.02 | 71.6 | 73.94 | 82.94 | 66.2 | 69.08 | 80.06 | 60.98 | 69.08 | 87.8
190 | 2015-07-09 14:00 | 4550 | 89.06 | 89.96 | 102.02 | 91.04 | 89.96 | 71.96 | 89.06 | 80.06 | 73.4 | 77 | 82.04 | 68 | 69.98 | 80.96 | 60.98 | 69.08 | 87.8
190 | 2015-07-09 15:00 | 4551 | 89.06 | 89.06 | 102.92 | 93.02 | 89.96 | 73.04 | 80.96 | 82.94 | 75.2 | 75.92 | 84.02 | 69.8 | 69.98 | 82.94 | 64.94 | 69.08 | 87.8
190 | 2015-07-09 16:00 | 4552 | 87.08 | 89.06 | 104 | 93.02 | 91.94 | 71.96 | 80.96 | 82.94 | 75.2 | 73.04 | 82.04 | 69.8 | 69.08 | 82.94 | 66.92 | 68 | 87.8
190 | 2015-07-09 17:00 | 4553 | 84.92 | 87.98 | 98.06 | 91.94 | 91.04 | 71.06 | 80.06 | 82.04 | 75.2 | 71.96 | 82.04 | 69.8 | 66.92 | 82.94 | 69.98 | 68 | 84.2
190 | 2015-07-09 18:00 | 4554 | 84.02 | 86 | 82.04 | 91.04 | 91.04 | 69.08 | 80.96 | 77 | 75.2 | 71.06 | 68 | 69.8 | 66.92 | 82.04 | 64.94 | 68 | 80.6
190 | 2015-07-09 19:00 | 4555 | 80.06 | 84.02 | 78.08 | 89.96 | 89.06 | 68 | 80.06 | 75.02 | 71.6 | 71.96 | 64.94 | 69.8 | 66.02 | 80.06 | 68 | 68 | 78.8
190 | 2015-07-09 20:00 | 4556 | 78.98 | 82.04 | 75.02 | 84.92 | 87.08 | 66.92 | 78.08 | 75.02 | 71.6 | 69.98 | 62.06 | 66.2 | 64.94 | 75.02 | 62.96 | 66.92 | 75.2
190 | 2015-07-09 21:00 | 4557 | 78.98 | 82.04 | 75.02 | 82.04 | 84.92 | 66.92 | 80.96 | 73.94 | 71.6 | 66.02 | 62.06 | 60.8 | 62.96 | 69.98 | 59 | 64.94 | 73.4
190 | 2015-07-09 22:00 | 4558 | 78.98 | 80.06 | 75.02 | 78.98 | 82.94 | 66.92 | 80.96 | 71.06 | 69.8 | 62.96 | 62.06 | 60.8 | 62.96 | 69.98 | 53.96 | 62.06 | 71.6
190 | 2015-07-09 23:00 | 4559 | 78.98 | 80.96 | 73.94 | 77 | 82.04 | 66.92 | 80.96 | 69.98 | 69.8 | 60.98 | 60.08 | 57.2 | 62.96 | 69.08 | 51.08 | 55.94 | 71.6
190 | 2015-07-10 | 4560 | 78.98 | 80.06 | 75.02 | 75.92 | 80.96 | 66.02 | 84.02 | 69.08 | 66.2 | 60.98 | 60.08 | 57.2 | 62.06 | 64.04 | 50 | 53.06 | 71.6
191 | 2015-07-10 01:00 | 4561 | 78.08 | 80.06 | 73.04 | 73.04 | 80.06 | 66.92 | 82.04 | 68 | 66.2 | 60.08 | 60.08 | 57.2 | 62.06 | 62.06 | 50 | 53.06 | 71.6
191 | 2015-07-10 02:00 | 4562 | 78.08 | 80.06 | 73.04 | 73.04 | 77 | 66.02 | 80.06 | 69.08 | 64.4 | 57.92 | 59 | 57.2 | 62.06 | 55.04 | 48.92 | 51.98 | 71.6
191 | 2015-07-10 03:00 | 4563 | 78.08 | 78.98 | 73.04 | 71.96 | 75.92 | 66.92 | 78.98 | 68 | 62.6 | 55.94 | 59 | 55.4 | 62.06 | 51.08 | 46.04 | 50 | 69.8
191 | 2015-07-10 04:00 | 4564 | 77 | 78.98 | 71.96 | 71.06 | 75.92 | 66.92 | 78.98 | 68 | 64.4 | 57.02 | 59 | 57.2 | 62.96 | 48.02 | 46.04 | 48.92 | 69.8
191 | 2015-07-10 05:00 | 4565 | 78.08 | 78.98 | 73.04 | 69.98 | 75.02 | 66.02 | 78.98 | 68 | 62.6 | 55.94 | 57.92 | 57.2 | 62.96 | 51.98 | 48.92 | 48.92 | 69.8
191 | 2015-07-10 06:00 | 4566 | 75.92 | 77 | 71.96 | 68 | 71.96 | 66.92 | 78.98 | 69.08 | 64.4 | 57.92 | 60.08 | 62.6 | 62.96 | 51.98 | 51.98 | 53.06 | 69.8
191 | 2015-07-10 07:00 | 4567 | 78.08 | 82.04 | 77 | 69.98 | 77 | 66.92 | 80.06 | 71.06 | 68 | 62.06 | 64.94 | 71.6 | 64.04 | 57.02 | 59 | 57.92 | 71.6
191 | 2015-07-10 08:00 | 4568 | 78.08 | 86 | 80.96 | 73.94 | 80.06 | 68 | 80.96 | 71.06 | 69.8 | 68 | 69.98 | 71.6 | 64.94 | 62.06 | 62.96 | 60.08 | 75.2
191 | 2015-07-10 09:00 | 4569 | 80.96 | 87.98 | 86 | 78.08 | 82.04 | 68 | 82.94 | 73.04 | 73.4 | 71.06 | 73.94 | 73.4 | 62.96 | 66.92 | 69.08 | 64.04 | 78.8
191 | 2015-07-10 10:00 | 4570 | 82.94 | 87.08 | 89.06 | 80.96 | 84.92 | 68 | 86 | 73.94 | 77 | 75.02 | 78.98 | 75.2 | 60.98 | 71.06 | 71.96 | 66.92 | 82.4
191 | 2015-07-10 11:00 | 4571 | 84.92 | 87.08 | 91.04 | 84.02 | 87.98 | 69.98 | 87.98 | 78.08 | 78.8 | 78.98 | 84.02 | 77 | 60.98 | 75.92 | 75.02 | 69.98 | 84.2
191 | 2015-07-10 12:00 | 4572 | 89.06 | 89.06 | 91.94 | 87.08 | 87.98 | 71.06 | 87.98 | 80.06 | 82.4 | 78.08 | 84.92 | 77 | 60.08 | 78.08 | 75.02 | 71.06 | 87.8
191 | 2015-07-10 13:00 | 4573 | 87.08 | 89.06 | 95 | 87.98 | 91.94 | 71.96 | 89.96 | 80.96 | 84.2 | 78.98 | 82.04 | 75.2 | 60.98 | 80.06 | 77 | 73.04 | 87.8
191 | 2015-07-10 14:00 | 4574 | 86 | 89.96 | 98.96 | 89.96 | 93.02 | 71.96 | 91.04 | 82.94 | 84.2 | 80.06 | 84.02 | 69.8 | 60.98 | 80.96 | 78.08 | 73.94 | 89.6
191 | 2015-07-10 15:00 | 4575 | 89.06 | 91.04 | 100.04 | 89.96 | 93.02 | 71.96 | 91.94 | 86 | 87.8 | 78.98 | 86 | 73.4 | 64.94 | 82.04 | 77 | 73.94 | 89.6
191 | 2015-07-10 16:00 | 4576 | 86 | 89.96 | 100.04 | 91.04 | 95 | 71.06 | 87.98 | 89.06 | 87.8 | 78.98 | 73.94 | 69.8 | 64.94 | 78.98 | 77 | 75.02 | 87.8
191 | 2015-07-10 17:00 | 4577 | 82.94 | 89.06 | 100.04 | 89.96 | 91.94 | 69.98 | 86 | 86 | 87.8 | 80.06 | 75.02 | 73.4 | 66.92 | 77 | 75.92 | 75.02 | 84.2
191 | 2015-07-10 18:00 | 4578 | 82.04 | 87.98 | 91.04 | 87.08 | 91.04 | 69.08 | 86 | 86 | 86 | 80.96 | 73.94 | 69.8 | 66.02 | 73.04 | 73.94 | 75.02 | 80.6
191 | 2015-07-10 19:00 | 4579 | 78.08 | 86 | 86 | 86 | 89.96 | 68 | 84.02 | 82.04 | 80.6 | 78.08 | 73.04 | 66.2 | 66.02 | 71.06 | 71.96 | 71.06 | 78.8
191 | 2015-07-10 20:00 | 4580 | 75.92 | 82.94 | 80.96 | 82.94 | 87.98 | 66.92 | 82.94 | 80.06 | 73.4 | 73.04 | 73.04 | 62.6 | 62.96 | 66.02 | 62.96 | 69.98 | 73.4
191 | 2015-07-10 21:00 | 4581 | 78.08 | 82.94 | 71.06 | 80.06 | 86 | 66.92 | 80.96 | 78.08 | 73.4 | 71.06 | 69.98 | 62.6 | 60.98 | 64.04 | 59 | 66.92 | 71.6
191 | 2015-07-10 22:00 | 4582 | 77 | 80.96 | 71.96 | 78.08 | 82.94 | 66.92 | 80.06 | 73.04 | 73.4 | 69.98 | 69.98 | 62.6 | 59 | 62.96 | 57.92 | 64.04 | 71.6
191 | 2015-07-10 23:00 | 4583 | 78.08 | 80.96 | 71.96 | 75.92 | 82.04 | 66.92 | 78.08 | 71.96 | 69.8 | 69.08 | 69.08 | 59 | 59 | 60.08 | 60.08 | 60.98 | 71.6
191 | 2015-07-11 | 4584 | 78.08 | 80.96 | 71.96 | 75.02 | 80.06 | 66.92 | 73.94 | 71.96 | 69.8 | 66.92 | 68 | 55.4 | 57.92 | 53.06 | 59 | 59 | 71.6
192 | 2015-07-11 01:00 | 4585 | 78.08 | 80.06 | 71.06 | 73.94 | 78.98 | 66.92 | 73.04 | 73.04 | 68 | 66.02 | 64.94 | 55.4 | 57.02 | 53.06 | 59 | 57.92 | 71.6
192 | 2015-07-11 02:00 | 4586 | 78.08 | 80.06 | 71.06 | 69.98 | 78.08 | 66.02 | 71.06 | 71.96 | 66.2 | 66.02 | 64.94 | 53.6 | 55.94 | 53.06 | 55.94 | 55.94 | 73.4
192 | 2015-07-11 03:00 | 4587 | 77 | 80.06 | 71.96 | 69.08 | 75.02 | 66.02 | 69.08 | 68 | 66.2 | 66.02 | 62.06 | 53.6 | 55.94 | 53.06 | 53.96 | 53.06 | 71.6
192 | 2015-07-11 04:00 | 4588 | 77 | 80.06 | 71.96 | 68 | 73.94 | 66.02 | 68 | 68 | 64.4 | 68 | 62.06 | 53.6 | 55.04 | 51.08 | 53.96 | 53.06 | 71.6
192 | 2015-07-11 05:00 | 4589 | 77 | 80.06 | 71.06 | 69.08 | 71.06 | 66.02 | 66.92 | 69.98 | 62.6 | 68 | 60.98 | 53.6 | 57.02 | 48.92 | 51.98 | 59 | 71.6
192 | 2015-07-11 06:00 | 4590 | 78.08 | 80.06 | 71.06 | 68 | 71.06 | 66.02 | 69.08 | 69.98 | 64.4 | 69.98 | 64.04 | 53.6 | 57.92 | 55.04 | 57.02 | 60.98 | 71.6
192 | 2015-07-11 07:00 | 4591 | 78.08 | 84.02 | 73.94 | 71.06 | 75.02 | 66.02 | 71.96 | 75.02 | 66.2 | 69.98 | 66.02 | 55.4 | 60.98 | 60.98 | 62.96 | 64.04 | 73.4
192 | 2015-07-11 08:00 | 4592 | 80.96 | 86 | 77 | 75.92 | 80.96 | 66.92 | 73.04 | 75.92 | 68 | 71.06 | 69.08 | 57.2 | 64.04 | 64.94 | 66.92 | 66.92 | 77
192 | 2015-07-11 09:00 | 4593 | 82.94 | 87.08 | 80.06 | 78.98 | 84.02 | 66.92 | 75.02 | 78.98 | 69.8 | 73.04 | 71.06 | 59 | 64.94 | 66.92 | 71.06 | 69.98 | 82.4
192 | 2015-07-11 10:00 | 4594 | 84.92 | 87.08 | 84.92 | 80.96 | 87.08 | 68 | 77 | 82.04 | 71.6 | 75.02 | 75.92 | 60.8 | 64.04 | 71.06 | 75.02 | 71.96 | 86
192 | 2015-07-11 11:00 | 4595 | 87.08 | 89.06 | 87.08 | 84.02 | 87.08 | 69.98 | 78.98 | 84.02 | 73.4 | 77 | 78.08 | 60.8 | 69.98 | 73.94 | 75.92 | 73.94 | 89.6
192 | 2015-07-11 12:00 | 4596 | 87.98 | 89.96 | 89.06 | 86 | 89.96 | 71.96 | 80.96 | 87.08 | 77 | 78.08 | 78.08 | 62.6 | 73.04 | 78.08 | 78.08 | 75.92 | 93.2
192 | 2015-07-11 13:00 | 4597 | 89.06 | 91.04 | 93.02 | 87.08 | 89.96 | 71.96 | 82.04 | 87.98 | 78.8 | 80.96 | 80.06 | 62.6 | 73.04 | 78.98 | 78.08 | 78.08 | 93.2
192 | 2015-07-11 14:00 | 4598 | 87.98 | 89.96 | 95 | 89.96 | 91.94 | 71.96 | 84.02 | 89.96 | 80.6 | 80.96 | 80.06 | 64.4 | 64.04 | 78.08 | 80.06 | 77 | 93.2
192 | 2015-07-11 15:00 | 4599 | 84.02 | 91.04 | 95 | 87.98 | 93.92 | 71.96 | 82.94 | 91.04 | 80.6 | 80.06 | 80.96 | 64.4 | 62.96 | 77 | 80.06 | 77 | 95
192 | 2015-07-11 16:00 | 4600 | 84.02 | 87.08 | 96.98 | 87.98 | 93.92 | 71.96 | 82.94 | 91.94 | 82.4 | 77 | 80.96 | 64.4 | 69.08 | 78.98 | 80.06 | 78.98 | 93.2
192 | 2015-07-11 17:00 | 4601 | 82.04 | 86 | 96.08 | 87.08 | 93.02 | 71.06 | 82.94 | 93.02 | 80.6 | 78.08 | 82.04 | 62.6 | 68 | 78.08 | 78.98 | 78.98 | 91.4
192 | 2015-07-11 18:00 | 4602 | 80.96 | 86 | 96.08 | 82.94 | 91.04 | 69.98 | 80.96 | 89.96 | 78.8 | 82.94 | 78.08 | 62.6 | 66.02 | 75.92 | 75.02 | 78.98 | 93.2
192 | 2015-07-11 19:00 | 4603 | 78.98 | 82.94 | 91.94 | 78.08 | 89.06 | 68 | 75.92 | 86 | 77 | 80.96 | 73.94 | 57.2 | 64.94 | 73.04 | 73.04 | 78.08 | 86
192 | 2015-07-11 20:00 | 4604 | 78.08 | 82.04 | 89.96 | 78.08 | 84.02 | 66.92 | 73.04 | 80.96 | 75.2 | 73.94 | 71.06 | 55.4 | 60.98 | 64.94 | 69.98 | 75.02 | 86
192 | 2015-07-11 21:00 | 4605 | 78.08 | 82.04 | 87.98 | 80.06 | 82.04 | 66.92 | 73.04 | 80.06 | 71.6 | 69.98 | 69.08 | 55.4 | 60.98 | 55.94 | 68 | 71.96 | 82.4
192 | 2015-07-11 22:00 | 4606 | 77 | 82.04 | 86 | 78.08 | 78.98 | 66.02 | 73.04 | 78.08 | 68 | 68 | 66.92 | 55.4 | 59 | 55.94 | 64.94 | 68 | 80.6
192 | 2015-07-11 23:00 | 4607 | 77 | 80.96 | 82.94 | 75.02 | 78.98 | 66.02 | 71.06 | 77 | 64.4 | 64.94 | 66.02 | 55.4 | 57.92 | 57.02 | 62.06 | 60.08 | 82.4
192 | 2015-07-12 | 4608 | 77 | 80.06 | 80.96 | 73.94 | 78.08 | 66.92 | 69.98 | 73.04 | 62.6 | 64.04 | 66.02 | 53.6 | 57.02 | 53.06 | 60.08 | 64.94 | 78.8
193 | 2015-07-12 01:00 | 4609 | 78.08 | 80.06 | 80.06 | 73.04 | 75.92 | 66.02 | 69.98 | 73.04 | 62.6 | 62.06 | 64.04 | 53.6 | 57.02 | 50 | 57.92 | 62.06 | 73.4
193 | 2015-07-12 02:00 | 4610 | 77 | 78.98 | 78.98 | 71.96 | 73.04 | 66.02 | 69.98 | 71.06 | 60.8 | 60.08 | 62.96 | 51.8 | 57.02 | 48.02 | 53.96 | 60.98 | 73.4
193 | 2015-07-12 03:00 | 4611 | 78.08 | 78.08 | 77 | 69.98 | 71.96 | 66.02 | 71.06 | 69.08 | 60.8 | 57.02 | 60.98 | 51.8 | 55.94 | 51.98 | 57.92 | 59 | 71.6
193 | 2015-07-12 04:00 | 4612 | 78.08 | 78.08 | 77 | 69.08 | 71.06 | 66.92 | 71.06 | 69.08 | 59 | 55.94 | 60.08 | 51.8 | 55.94 | 42.98 | 59 | 59 | 73.4
193 | 2015-07-12 05:00 | 4613 | 78.08 | 75.92 | 75.02 | 69.08 | 71.06 | 66.92 | 71.06 | 69.08 | 59 | 53.96 | 59 | 51.8 | 55.04 | 42.98 | 60.98 | 59 | 73.4
193 | 2015-07-12 06:00 | 4614 | 77 | 77 | 73.94 | 69.08 | 73.04 | 66.92 | 73.94 | 69.08 | 60.8 | 57.02 | 62.06 | 53.6 | 57.02 | 51.08 | 62.06 | 60.08 | 75.2
193 | 2015-07-12 07:00 | 4615 | 78.08 | 80.06 | 75.92 | 69.98 | 73.04 | 68 | 77 | 73.04 | 62.6 | 62.06 | 66.92 | 53.6 | 60.08 | 57.02 | 66.92 | 62.96 | 75.2
193 | 2015-07-12 08:00 | 4616 | 82.04 | 80.96 | 82.04 | 73.04 | 78.08 | 71.06 | 78.98 | 75.92 | 66.2 | 64.94 | 71.06 | 55.4 | 64.04 | 62.06 | 71.06 | 66.02 | 80.6
193 | 2015-07-12 09:00 | 4617 | 84.92 | 82.94 | 86 | 75.92 | 82.04 | 73.04 | 80.96 | 78.98 | 68 | 66.92 | 75.92 | 60.8 | 68 | 66.02 | 73.94 | 68 | 84.2
193 | 2015-07-12 10:00 | 4618 | 86 | 87.08 | 89.06 | 80.96 | 84.02 | 71.96 | 82.04 | 82.94 | 69.8 | 69.08 | 80.06 | 60.8 | 69.98 | 69.08 | 77 | 71.06 | 89.6
193 | 2015-07-12 11:00 | 4619 | 86 | 89.96 | 93.02 | 82.94 | 87.98 | 73.94 | 82.94 | 84.02 | 71.6 | 71.96 | 84.92 | 62.6 | 71.96 | 71.06 | 78.08 | 71.96 | 93.2
193 | 2015-07-12 12:00 | 4620 | 84.92 | 87.08 | 95 | 84.92 | 87.98 | 73.94 | 84.02 | 86 | 75.2 | 73.04 | 84.92 | 66.2 | 73.94 | 73.04 | 80.06 | 73.94 | 98.6
193 | 2015-07-12 13:00 | 4621 | 86 | 80.96 | 96.98 | 86 | 91.04 | 73.04 | 84.02 | 87.98 | 78.8 | 73.04 | 84.02 | 64.4 | 75.02 | 75.02 | 80.06 | 75.02 | 100.4
193 | 2015-07-12 14:00 | 4622 | 87.98 | 84.92 | 98.96 | 87.08 | 91.94 | 73.04 | 82.94 | 89.96 | 80.6 | 71.96 | 84.02 | 69.8 | 75.92 | 78.08 | 80.06 | 75.02 | 100.4
193 | 2015-07-12 15:00 | 4623 | 87.98 | 78.98 | 100.94 | 87.98 | 95 | 71.96 | 82.04 | 89.96 | 80.6 | 71.96 | 73.04 | 68 | 75.02 | 80.06 | 78.98 | 75.92 | 98.6
193 | 2015-07-12 16:00 | 4624 | 86 | 80.06 | 100.94 | 87.98 | 93.02 | 73.04 | 80.96 | 89.96 | 80.6 | 71.06 | 64.04 | 71.6 | 75.92 | 80.96 | 78.08 | 77 | 91.4
193 | 2015-07-12 17:00 | 4625 | 84.02 | 77 | 100.94 | 89.06 | 93.02 | 69.98 | 80.06 | 89.96 | 80.6 | 69.98 | 62.06 | 62.6 | 75.02 | 80.06 | 77 | 77 | 91.4
193 | 2015-07-12 18:00 | 4626 | 82.04 | 78.08 | 98.96 | 89.96 | 91.94 | 69.98 | 78.08 | 89.96 | 78.8 | 69.98 | 62.96 | 66.2 | 73.94 | 80.06 | 75.02 | 75.92 | 93.2
193 | 2015-07-12 19:00 | 4627 | 78.98 | 73.94 | 96.98 | 87.98 | 89.96 | 68 | 77 | 84.02 | 77 | 69.98 | 62.96 | 66.2 | 71.96 | 77 | 75.02 | 73.04 | 82.4
193 | 2015-07-12 20:00 | 4628 | 78.98 | 73.94 | 93.92 | 84.02 | 84.02 | 68 | 75.92 | 78.98 | 73.4 | 66.92 | 62.06 | 59 | 69.08 | 71.06 | 69.98 | 69.98 | 80.6
193 | 2015-07-12 21:00 | 4629 | 77 | 75.02 | 91.94 | 82.04 | 80.96 | 66.92 | 75.92 | 75.02 | 71.6 | 62.96 | 60.98 | 60.8 | 69.98 | 64.94 | 69.98 | 66.02 | 78.8
193 | 2015-07-12 22:00 | 4630 | 77 | 75.92 | 89.96 | 80.96 | 80.06 | 66.92 | 75.92 | 75.02 | 69.8 | 62.06 | 60.98 | 59 | 66.02 | 64.94 | 69.08 | 64.04 | 77
193 | 2015-07-12 23:00 | 4631 | 78.08 | 73.94 | 89.06 | 78.98 | 78.08 | 66.92 | 75.02 | 71.06 | 69.8 | 62.06 | 60.08 | 59 | 62.96 | 59 | 69.08 | 62.96 | 73.4
193 | 2015-07-13 | 4632 | 77 | 73.94 | 82.04 | 78.08 | 75.92 | 66.02 | 75.02 | 69.98 | 66.2 | 60.08 | 60.08 | 55.4 | 62.96 | 60.98 | 60.98 | 60.98 | 71.6
194 | 2015-07-13 01:00 | 4633 | 75.92 | 73.94 | 80.06 | 75.92 | 75.02 | 66.02 | 73.94 | 69.98 | 69.8 | 55.04 | 57.92 | 55.4 | 60.98 | 57.02 | 60.98 | 60.08 | 73.4
194 | 2015-07-13 02:00 | 4634 | 75.92 | 71.96 | 78.98 | 73.04 | 73.94 | 64.94 | 73.94 | 66.02 | 69.8 | 59 | 57.02 | 53.6 | 59 | 60.08 | 60.98 | 59 | 73.4
194 | 2015-07-13 03:00 | 4635 | 73.94 | 71.96 | 78.08 | 73.04 | 71.96 | 66.02 | 73.94 | 66.02 | 66.2 | 55.94 | 57.02 | 55.4 | 57.92 | 57.92 | 60.98 | 57.02 | 73.4
194 | 2015-07-13 04:00 | 4636 | 73.94 | 71.96 | 75.92 | 71.96 | 69.98 | 66.02 | 71.96 | 64.04 | 64.4 | 53.06 | 55.04 | 55.4 | 57.92 | 53.96 | 60.98 | 53.96 | 75.2
194 | 2015-07-13 05:00 | 4637 | 75.02 | 71.96 | 75.92 | 73.04 | 71.06 | 64.94 | 71.06 | 62.96 | 64.4 | 53.06 | 53.06 | 57.2 | 55.04 | 51.98 | 59 | 53.06 | 73.4
194 | 2015-07-13 06:00 | 4638 | 73.94 | 71.06 | 77 | 73.04 | 71.96 | 64.94 | 73.94 | 66.92 | 66.2 | 55.04 | 57.92 | 55.4 | 60.08 | 55.94 | 59 | 51.08 | 73.4
194 | 2015-07-13 07:00 | 4639 | 77 | 73.94 | 78.08 | 73.94 | 73.94 | 66.92 | 75.92 | 73.04 | 66.2 | 57.92 | 62.06 | 55.4 | 66.02 | 60.98 | 62.96 | 51.98 | 77
194 | 2015-07-13 08:00 | 4640 | 77 | 78.98 | 78.98 | 80.06 | 77 | 68 | 80.06 | 75.02 | 66.2 | 64.04 | 66.02 | 57.2 | 69.98 | 66.02 | 66.02 | 55.04 | 80.6
194 | 2015-07-13 09:00 | 4641 | 80.96 | 82.04 | 82.04 | 82.94 | 78.98 | 69.98 | 84.02 | 80.06 | 69.8 | 68 | 69.98 | 62.6 | 73.04 | 69.98 | 68 | 59 | 86
194 | 2015-07-13 10:00 | 4642 | 86 | 84.02 | 84.92 | 86 | 82.94 | 71.96 | 84.92 | 84.02 | 71.6 | 69.98 | 75.02 | 60.8 | 73.94 | 73.94 | 71.96 | 62.96 | 89.6
194 | 2015-07-13 11:00 | 4643 | 86 | 84.92 | 89.96 | 87.98 | 86 | 71.96 | 89.06 | 86 | 75.2 | 71.96 | 77 | 57.2 | 75.02 | 75.92 | 73.94 | 66.92 | 91.4
194 | 2015-07-13 12:00 | 4644 | 87.08 | 86 | 95 | 89.96 | 89.96 | 71.96 | 91.04 | 87.98 | 75.2 | 75.02 | 80.06 | 59 | 77 | 80.06 | 75.92 | 69.98 | 91.4
194 | 2015-07-13 13:00 | 4645 | 87.98 | 87.98 | 100.94 | 91.94 | 91.94 | 71.06 | 87.08 | 87.98 | 77 | 77 | 82.04 | 62.6 | 78.08 | 82.04 | 75.92 | 71.96 | 91.4
194 | 2015-07-13 14:00 | 4646 | 87.98 | 89.96 | 100.04 | 91.94 | 93.2 | 71.96 | 87.98 | 91.04 | 80.6 | 77 | 82.04 | 64.4 | 78.08 | 86 | 78.08 | 73.04 | 93.2
194 | 2015-07-13 15:00 | 4647 | 87.08 | 91.04 | 104 | 93.92 | 87.08 | 71.96 | 87.08 | 91.94 | 78.8 | 78.08 | 82.94 | 66.2 | 78.08 | 87.08 | 78.98 | 75.02 | 91.4
194 | 2015-07-13 16:00 | 4648 | 86 | 91.04 | 98.96 | 93.92 | 89.96 | 71.06 | 84.02 | 91.94 | 80.6 | 78.08 | 82.04 | 64.4 | 78.08 | 91.04 | 78.08 | 75.02 | 91.4
194 | 2015-07-13 17:00 | 4649 | 84.02 | 91.04 | 98.96 | 93.92 | 93.02 | 71.06 | 82.04 | 87.08 | 80.6 | 78.98 | 82.04 | 64.4 | 78.08 | 86 | 78.98 | 75.02 | 89.6
194 | 2015-07-13 18:00 | 4650 | 82.04 | 87.98 | 98.06 | 93.02 | 91.94 | 69.98 | 80.96 | 82.04 | 75.2 | 78.08 | 80.06 | 59 | 77 | 86 | 78.98 | 75.02 | 84.2
194 | 2015-07-13 19:00 | 4651 | 78.98 | 87.08 | 96.98 | 80.06 | 89.96 | 66.92 | 80.06 | 80.06 | 75.2 | 75.02 | 78.08 | 57.56 | 73.94 | 82.04 | 77 | 75.02 | 80.6
194 | 2015-07-13 20:00 | 4652 | 78.98 | 84.02 | 93.02 | 73.04 | 87.08 | 64.94 | 78.98 | 78.08 | 70.88 | 71.06 | 73.94 | 55.58 | 69.08 | 78.98 | 71.96 | 71.06 | 77
194 | 2015-07-13 21:00 | 4653 | 78.08 | 82.94 | 89.06 | 73.94 | 84.92 | 64.04 | 80.96 | 75.02 | 67.46 | 69.98 | 71.96 | 54.14 | 66.92 | 71.06 | 69.08 | 66.02 | 75.2
194 | 2015-07-13 22:00 | 4654 | 77 | 80.96 | 86 | 73.94 | 82.04 | 64.04 | 80.06 | 73.94 | 64.4 | 66.92 | 69.08 | 53.6 | 64.94 | 69.08 | 68 | 64.04 | 73.4
194 | 2015-07-13 23:00 | 4655 | 78.08 | 80.96 | 84.02 | 75.92 | 78.98 | 64.04 | 80.96 | 73.94 | 60.8 | 66.92 | 68 | 53.6 | 66.02 | 64.94 | 60.98 | 62.06 | 73.4
194 | 2015-07-14 | 4656 | 78.08 | 80.96 | 80.96 | 75.92 | 77 | 62.96 | 80.06 | 73.04 | 57.2 | 62.96 | 66.02 | 53.6 | 64.94 | 68 | 64.04 | 60.98 | 71.6
195 | 2015-07-14 01:00 | 4657 | 78.08 | 80.06 | 78.98 | 75.02 | 75.02 | 64.04 | 78.98 | 69.98 | 57.2 | 62.06 | 64.94 | 51.8 | 64.04 | 66.02 | 64.04 | 60.08 | 69.8
195 | 2015-07-14 02:00 | 4658 | 78.08 | 78.08 | 78.98 | 75.02 | 73.04 | 62.96 | 78.98 | 69.98 | 59 | 62.06 | 64.04 | 51.8 | 64.04 | 64.94 | 64.04 | 57.02 | 71.6
195 | 2015-07-14 03:00 | 4659 | 78.08 | 78.08 | 78.98 | 73.94 | 71.96 | 62.06 | 75.92 | 64.94 | 57.2 | 60.08 | 62.06 | 50 | 64.94 | 64.94 | 64.94 | 51.08 | 69.8
195 | 2015-07-14 04:00 | 4660 | 77 | 77 | 77 | 73.04 | 71.96 | 62.96 | 75.02 | 64.94 | 57.2 | 60.08 | 60.08 | 51.8 | 64.04 | 62.06 | 64.94 | 51.98 | 69.8
195 | 2015-07-14 05:00 | 4661 | 78.08 | 77 | 75.92 | 73.94 | 71.06 | 62.06 | 73.94 | 62.96 | 57.2 | 59 | 57.92 | 51.8 | 64.04 | 57.92 | 62.96 | 53.06 | 69.8
195 | 2015-07-14 06:00 | 4662 | 77 | 75.02 | 75.02 | 73.94 | 71.06 | 62.96 | 75.92 | 68 | 57.2 | 60.08 | 62.96 | 53.6 | 64.94 | 64.04 | 62.96 | 55.04 | 69.8
195 | 2015-07-14 07:00 | 4663 | 78.08 | 77 | 78.08 | 75.92 | 73.04 | 64.94 | 78.98 | 71.96 | 57.2 | 64.04 | 68 | 55.4 | 66.92 | 69.98 | 66.92 | 57.02 | 73.04
195 | 2015-07-14 08:00 | 4664 | 78.98 | 82.04 | 82.04 | 80.96 | 75.02 | 66.92 | 82.04 | 75.02 | 57.2 | 69.08 | 71.96 | 55.4 | 69.08 | 73.04 | 66.92 | 62.96 | 77
195 | 2015-07-14 09:00 | 4665 | 82.94 | 84.92 | 89.96 | 84.02 | 78.08 | 69.08 | 84.02 | 78.08 | 57.2 | 73.94 | 75.92 | 57.2 | 73.04 | 77 | 71.06 | 66.02 | 80.6
195 | 2015-07-14 10:00 | 4666 | 86 | 86 | 95 | 87.08 | 82.04 | 69.98 | 87.08 | 80.96 | 60.8 | 75.02 | 80.96 | 59 | 75.02 | 82.04 | 73.94 | 66.92 | 84.2
195 | 2015-07-14 11:00 | 4667 | 86 | 87.98 | 98.06 | 89.06 | 84.92 | 73.04 | 84.92 | 84.02 | 60.8 | 78.98 | 84.02 | 59 | 73.94 | 84.02 | 75.92 | 69.98 | 86
195 | 2015-07-14 12:00 | 4668 | 87.08 | 87.98 | 100.04 | 91.94 | 89.06 | 75.92 | 84.02 | 86 | 64.4 | 78.98 | 84.92 | 60.8 | 73.04 | 87.08 | 77 | 69.98 | 87.8
195 | 2015-07-14 13:00 | 4669 | 86 | 89.96 | 102.02 | 93.02 | 91.04 | 78.08 | 82.94 | 89.96 | 64.4 | 80.96 | 87.08 | 62.6 | 75.02 | 89.96 | 78.08 | 71.06 | 86
195 | 2015-07-14 14:00 | 4670 | 87.08 | 91.04 | 105.08 | 93.92 | 91.94 | 77 | 80.06 | 91.94 | 64.4 | 82.94 | 89.06 | 62.6 | 75.92 | 91.04 | 80.06 | 69.98 | 86
195 | 2015-07-14 15:00 | 4671 | 87.98 | 91.04 | 105.98 | 95 | 93.02 | 75.92 | 78.08 | 91.94 | 66.2 | 84.02 | 89.96 | 62.06 | 75.92 | 91.94 | 80.96 | 71.06 | 84.2
195 | 2015-07-14 16:00 | 4672 | 86 | 91.04 | 105.08 | 93.02 | 93.02 | 75.02 | 75.02 | 91.94 | 68 | 82.94 | 89.06 | 60.8 | 77 | 93.02 | 80.96 | 71.96 | 82.4
195 | 2015-07-14 17:00 | 4673 | 82.94 | 91.04 | 102.92 | 93.92 | 93.02 | 73.94 | 73.04 | 89.96 | 68 | 82.04 | 87.98 | 60.8 | 77 | 91.94 | 80.06 | 71.96 | 80.6
195 | 2015-07-14 18:00 | 4674 | 80.96 | 89.06 | 102.02 | 91.04 | 84.02 | 71.96 | 73.04 | 87.08 | 67.64 | 82.04 | 84.92 | 58.46 | 75.92 | 91.94 | 78.98 | 71.06 | 78.8
195 | 2015-07-14 19:00 | 4675 | 78.98 | 86 | 102.02 | 84.02 | 87.98 | 69.08 | 71.96 | 80.96 | 66.2 | 78.98 | 82.04 | 55.4 | 75.02 | 86 | 75.92 | 69.98 | 73.4
195 | 2015-07-14 20:00 | 4676 | 78.98 | 82.94 | 98.96 | 86 | 84.02 | 68 | 71.06 | 77 | 63.68 | 75.92 | 78.08 | 53.24 | 73.94 | 82.04 | 66.02 | 64.94 | 71.6
195 | 2015-07-14 21:00 | 4677 | 77 | 80.96 | 95 | 82.94 | 80.96 | 66.92 | 71.06 | 75.02 | 62.06 | 73.94 | 75.02 | 51.8 | 73.04 | 80.06 | 60.98 | 62.96 | 69.8
195 | 2015-07-14 22:00 | 4678 | 75.92 | 80.06 | 91.94 | 82.04 | 82.4 | 66.02 | 71.06 | 73.94 | 60.8 | 73.04 | 73.94 | 51.62 | 71.96 | 75.92 | 59 | 60.98 | 66.2
195 | 2015-07-14 23:00 | 4679 | 77 | 80.06 | 89.06 | 82.04 | 78.98 | 66.02 | 71.06 | 75.02 | 59.9 | 73.04 | 71.96 | 51.62 | 71.06 | 73.94 | 59 | 60.08 | 66.2
195 | 2015-07-15 | 4680 | 75.92 | 77 | 84.92 | 82.04 | 73.04 | 66.92 | 71.06 | 69.98 | 59 | 69.98 | 69.08 | 51.8 | 69.08 | 71.96 | 57.02 | 57.92 | 64.4
196 | 2015-07-15 01:00 | 4681 | 77 | 75.92 | 82.94 | 75.92 | 71.96 | 66.92 | 71.06 | 71.06 | 57.2 | 69.98 | 66.92 | 50 | 69.08 | 69.98 | 55.04 | 57.02 | 64.4
196 | 2015-07-15 02:00 | 4682 | 77 | 77 | 80.06 | 75.92 | 73.04 | 66.92 | 71.96 | 68 | 55.4 | 69.98 | 62.96 | 48.2 | 69.08 | 66.92 | 55.94 | 55.94 | 64.4
196 | 2015-07-15 03:00 | 4683 | 75.92 | 77 | 78.08 | 75.02 | 71.96 | 66.02 | 71.06 | 66.92 | 55.22 | 73.04 | 60.98 | 47.66 | 68 | 60.08 | 55.04 | 55.04 | 64.4
196 | 2015-07-15 04:00 | 4684 | 77 | 78.08 | 75.92 | 75.02 | 71.06 | 64.94 | 69.98 | 66.92 | 55.22 | 73.94 | 57.92 | 47.12 | 66.02 | 55.94 | 55.94 | 53.96 | 64.4
196 | 2015-07-15 05:00 | 4685 | 77 | 75.92 | 73.04 | 75.02 | 71.06 | 64.04 | 71.06 | 64.94 | 55.58 | 73.94 | 57.02 | 46.4 | 64.94 | 55.04 | 60.98 | 53.06 | 64.4
196 | 2015-07-15 06:00 | 4686 | 77 | 77 | 73.94 | 75.92 | 71.96 | 64.94 | 69.98 | 66.02 | 57.2 | 75.02 | 64.04 | 51.8 | 64.94 | 62.06 | 64.04 | 53.06 | 64.4
196 | 2015-07-15 07:00 | 4687 | 78.08 | 80.06 | 80.06 | 75.92 | 75.02 | 64.94 | 69.08 | 71.96 | 59 | 73.04 | 69.98 | 53.6 | 66.92 | 64.94 | 68 | 55.04 | 66.2
196 | 2015-07-15 08:00 | 4688 | 80.06 | 82.94 | 86 | 80.06 | 77 | 64.94 | 69.08 | 73.94 | 60.8 | 75.92 | 75.92 | 55.4 | 69.98 | 68 | 71.06 | 60.08 | 69.8
196 | 2015-07-15 09:00 | 4689 | 82.94 | 87.08 | 91.04 | 82.94 | 77 | 66.02 | 69.08 | 80.96 | 64.4 | 78.08 | 80.06 | 57.2 | 71.96 | 71.96 | 75.02 | 62.06 | 73.4
196 | 2015-07-15 10:00 | 4690 | 84.02 | 89.06 | 96.08 | 86 | 78.98 | 68 | 71.06 | 82.94 | 66.2 | 78.08 | 84.02 | 60.8 | 73.04 | 75.02 | 77 | 64.94 | 77
196 | 2015-07-15 11:00 | 4691 | 87.08 | 91.94 | 98.96 | 87.98 | 82.04 | 69.08 | 71.96 | 84.92 | 68 | 71.96 | 87.08 | 62.6 | 73.94 | 78.98 | 78.98 | 66.92 | 78.8
196 | 2015-07-15 12:00 | 4692 | 84.92 | 89.96 | 102.02 | 91.04 | 84.92 | 69.98 | 75.02 | 86 | 69.8 | 71.96 | 91.94 | 62.6 | 73.94 | 86 | 80.96 | 69.98 | 80.6
196 | 2015-07-15 13:00 | 4693 | 87.98 | 89.96 | 102.92 | 91.94 | 89.06 | 71.06 | 78.08 | 86 | 71.6 | 80.06 | 93.02 | 64.4 | 75.02 | 87.08 | 82.94 | 66.02 | 82.4
196 | 2015-07-15 14:00 | 4694 | 89.06 | 91.04 | 105.08 | 93.02 | 87.98 | 71.96 | 80.96 | 87.98 | 73.4 | 87.08 | 95 | 64.4 | 75.02 | 89.96 | 87.98 | 64.04 | 82.4
196 | 2015-07-15 15:00 | 4695 | 87.98 | 91.94 | 107.06 | 91.04 | 91.04 | 71.06 | 82.04 | 91.04 | 75.2 | 87.98 | 96.08 | 64.4 | 75.92 | 89.96 | 87.98 | 62.96 | 82.4
196 | 2015-07-15 16:00 | 4696 | 87.08 | 91.94 | 105.98 | 91.94 | 91.04 | 69.98 | 82.04 | 89.06 | 75.2 | 82.94 | 96.98 | 64.4 | 73.94 | 91.04 | 86 | 64.04 | 82.4
196 | 2015-07-15 17:00 | 4697 | 86 | 91.04 | 105.98 | 91.94 | 89.96 | 69.08 | 78.98 | 80.96 | 75.2 | 75.92 | 96.08 | 64.4 | 75.02 | 91.04 | 82.94 | 66.02 | 78.8
196 | 2015-07-15 18:00 | 4698 | 82.94 | 89.06 | 105.98 | 91.94 | 89.96 | 68 | 78.08 | 68 | 75.2 | 77 | 86 | 62.6 | 73.94 | 89.06 | 82.94 | 66.02 | 75.2
196 | 2015-07-15 19:00 | 4699 | 80.96 | 86 | 102.02 | 89.06 | 89.06 | 66.02 | 75.02 | 66.02 | 73.4 | 78.08 | 80.96 | 60.8 | 71.06 | 87.98 | 71.96 | 64.04 | 71.6
196 | 2015-07-15 20:00 | 4700 | 80.06 | 82.94 | 98.96 | 87.08 | 87.98 | 64.94 | 73.94 | 64.94 | 71.6 | 77 | 77 | 57.2 | 66.92 | 80.96 | 69.98 | 60.08 | 71.6
196 | 2015-07-15 21:00 | 4701 | 80.06 | 82.04 | 96.98 | 84.92 | 84.92 | 64.94 | 73.94 | 64.94 | 69.8 | 78.08 | 73.04 | 57.2 | 64.04 | 73.94 | 69.08 | 59 | 69.8
196 | 2015-07-15 22:00 | 4702 | 78.08 | 80.96 | 93.02 | 84.02 | 82.94 | 64.94 | 73.04 | 66.02 | 66.2 | 77 | 69.08 | 55.4 | 62.96 | 71.96 | 69.98 | 59 | 66.2
196 | 2015-07-15 23:00 | 4703 | 77 | 80.96 | 89.96 | 82.94 | 82.94 | 64.94 | 73.04 | 66.92 | 64.4 | 75.92 | 66.92 | 55.4 | 60.98 | 73.04 | 69.98 | 57.92 | 66.2
196 | 2015-07-16 | 4704 | 78.08 | 80.06 | 87.08 | 80.06 | 80.96 | 64.94 | 73.04 | 64.94 | 64.4 | 75.92 | 66.02 | 55.4 | 59 | 73.94 | 66.92 | 57.92 | 66.2
197 | 2015-07-16 01:00 | 4705 | 78.98 | 80.06 | 84.92 | 80.06 | 78.98 | 64.94 | 73.04 | 66.02 | 62.6 | 75.92 | 64.04 | 55.4 | 59 | 69.08 | 64.94 | 55.94 | 64.4
197 | 2015-07-16 02:00 | 4706 | 78.08 | 78.98 | 82.04 | 78.08 | 78.98 | 64.04 | 73.94 | 66.02 | 62.6 | 75.02 | 60.98 | 55.4 | 59 | 66.92 | 64.94 | 57.02 | 64.4
197 | 2015-07-16 03:00 | 4707 | 78.08 | 78.08 | 80.06 | 78.08 | 78.08 | 64.04 | 73.94 | 64.94 | 60.8 | 73.94 | 60.08 | 53.6 | 57.02 | 66.02 | 64.04 | 55.04 | 62.6
197 | 2015-07-16 04:00 | 4708 | 77 | 80.06 | 78.08 | 75.92 | 77 | 64.04 | 73.94 | 64.04 | 59 | 73.04 | 57.92 | 53.6 | 55.04 | 64.94 | 64.04 | 53.96 | 62.6
197 | 2015-07-16 05:00 | 4709 | 77 | 78.08 | 75.92 | 75.02 | 77 | 64.04 | 71.96 | 62.96 | 55.4 | 71.96 | 60.08 | 53.6 | 55.04 | 60.98 | 64.04 | 55.04 | 62.6
197 | 2015-07-16 06:00 | 4710 | 77 | 78.98 | 73.04 | 73.04 | 75.02 | 64.04 | 73.94 | 66.02 | 57.2 | 71.96 | 64.94 | 55.4 | 57.92 | 62.96 | 62.96 | 55.04 | 64.4
197 | 2015-07-16 07:00 | 4711 | 78.08 | 80.96 | 78.08 | 73.94 | 78.08 | 64.94 | 75.92 | 69.08 | 60.8 | 73.94 | 69.98 | 57.2 | 64.04 | 64.04 | 62.96 | 55.94 | 66.2
197 | 2015-07-16 08:00 | 4712 | 80.06 | 84.92 | 84.92 | 78.08 | 80.96 | 66.02 | 78.08 | 71.96 | 64.4 | 75.92 | 77 | 60.8 | 64.94 | 66.92 | 64.94 | 60.98 | 68
197 | 2015-07-16 09:00 | 4713 | 82.94 | 87.08 | 91.94 | 82.04 | 82.04 | 68 | 84.02 | 75.02 | 64.4 | 78.98 | 82.94 | 60.8 | 68 | 71.96 | 66.92 | 64.94 | 73.4
197 | 2015-07-16 10:00 | 4714 | 84.92 | 87.98 | 96.08 | 84.92 | 84.02 | 69.98 | 84.92 | 78.08 | 68 | 84.02 | 86 | 60.8 | 69.08 | 73.94 | 68 | 64.94 | 78.8
197 | 2015-07-16 11:00 | 4715 | 87.08 | 91.04 | 98.06 | 87.08 | 84.92 | 71.96 | 87.08 | 78.98 | 71.6 | 82.94 | 87.08 | 64.4 | 71.96 | 78.08 | 71.06 | 64.04 | 80.6
197 | 2015-07-16 12:00 | 4716 | 87.08 | 91.94 | 100.94 | 89.96 | 86 | 73.04 | 89.06 | 82.94 | 73.4 | 82.04 | 91.04 | 68 | 73.04 | 82.04 | 73.94 | 62.96 | 80.6
197 | 2015-07-16 13:00 | 4717 | 86 | 89.96 | 104 | 89.96 | 87.08 | 71.96 | 89.06 | 84.92 | 75.2 | 80.96 | 91.94 | 68 | 73.94 | 84.92 | 75.02 | 66.92 | 80.6
197 | 2015-07-16 14:00 | 4718 | 86 | 91.94 | 105.08 | 93.02 | 86 | 73.04 | 86 | 87.98 | 78.8 | 82.94 | 93.92 | 66.2 | 75.92 | 89.06 | 75.92 | 69.08 | 82.4
197 | 2015-07-16 15:00 | 4719 | 87.98 | 91.04 | 105.98 | 91.94 | 84.02 | 71.06 | 87.08 | 87.98 | 78.8 | 84.92 | 93.92 | 66.2 | 78.08 | 91.94 | 75.02 | 64.94 | 82.4
197 | 2015-07-16 16:00 | 4720 | 86 | 91.94 | 105.98 | 91.94 | 84.02 | 71.06 | 86 | 80.06 | 80.6 | 87.08 | 93.92 | 68 | 77 | 91.04 | 73.04 | 59 | 82.4
197 | 2015-07-16 17:00 | 4721 | 84.02 | 91.04 | 105.98 | 91.04 | 84.92 | 69.98 | 84.92 | 78.08 | 80.6 | 80.96 | 89.06 | 64.4 | 77 | 91.94 | 69.98 | 60.98 | 80.6
197 | 2015-07-16 18:00 | 4722 | 80.96 | 89.06 | 104 | 91.04 | 84.92 | 69.08 | 84.92 | 77 | 80.6 | 80.06 | 87.98 | 66.2 | 77 | 91.04 | 66.92 | 62.06 | 77
197 | 2015-07-16 19:00 | 4723 | 80.06 | 87.08 | 102.02 | 87.98 | 84.92 | 66.92 | 82.94 | 77 | 77 | 75.92 | 82.04 | 62.6 | 75.02 | 89.96 | 64.94 | 62.96 | 73.4
197 | 2015-07-16 20:00 | 4724 | 78.98 | 82.94 | 98.96 | 86 | 80.96 | 66.02 | 82.04 | 73.94 | 73.4 | 75.02 | 78.08 | 57.2 | 71.06 | 80.96 | 62.06 | 62.06 | 71.6
197 | 2015-07-16 21:00 | 4725 | 78.98 | 82.94 | 96.98 | 84.92 | 75.02 | 64.94 | 82.94 | 73.04 | 69.8 | 73.94 | 75.92 | 57.2 | 69.98 | 78.08 | 59 | 60.98 | 70.52
197 | 2015-07-16 22:00 | 4726 | 78.08 | 82.04 | 93.02 | 84.02 | 73.94 | 64.94 | 80.96 | 73.04 | 66.92 | 73.04 | 73.04 | 57.2 | 69.08 | 75.92 | 55.94 | 57.92 | 69.8
197 | 2015-07-16 23:00 | 4727 | 78.08 | 80.96 | 91.04 | 82.94 | 69.98 | 66.02 | 77 | 73.04 | 64.4 | 73.04 | 71.96 | 57.2 | 68 | 75.02 | 55.04 | 57.02 | 69.8
197 | 2015-07-17 | 4728 | 78.08 | 78.08 | 89.96 | 80.96 | 69.08 | 66.02 | 75.92 | 71.06 | 62.6 | 73.94 | 69.98 | 57.2 | 66.92 | 73.94 | 55.94 | 53.96 | 69.8
198 | 2015-07-17 01:00 | 4729 | 78.08 | 80.96 | 87.08 | 77 | 69.08 | 66.02 | 73.94 | 69.98 | 60.8 | 73.94 | 69.98 | 57.2 | 64.94 | 69.98 | 55.04 | 50 | 66.2
198 | 2015-07-17 02:00 | 4730 | 78.08 | 80.96 | 86 | 75.02 | 69.08 | 66.02 | 75.92 | 69.08 | 60.8 | 75.02 | 68 | 57.2 | 62.96 | 68 | 53.96 | 48.92 | 64.4
198 | 2015-07-17 03:00 | 4731 | 78.08 | 80.96 | 82.94 | 73.04 | 69.08 | 66.02 | 73.04 | 68 | 59 | 75.92 | 66.92 | 57.2 | 62.96 | 64.94 | 51.98 | 46.94 | 64.4
198 | 2015-07-17 04:00 | 4732 | 75.92 | 80.06 | 80.96 | 73.04 | 69.08 | 64.94 | 71.06 | 66.02 | 59 | 73.94 | 64.94 | 57.2 | 62.6 | 60.98 | 51.08 | 46.94 | 64.4
198 | 2015-07-17 05:00 | 4733 | 75.92 | 78.98 | 82.94 | 71.06 | 69.08 | 64.94 | 71.06 | 66.02 | 59 | 73.04 | 64.04 | 57.2 | 60.08 | 60.98 | 53.06 | 46.94 | 62.6
198 | 2015-07-17 06:00 | 4734 | 77 | 78.08 | 80.96 | 71.06 | 68 | 64.94 | 71.96 | 66.02 | 60.8 | 73.04 | 68 | 57.2 | 64.04 | 64.94 | 55.04 | 46.94 | 62.6
198 | 2015-07-17 07:00 | 4735 | 78.08 | 80.96 | 82.04 | 71.06 | 69.98 | 64.94 | 75.02 | 66.92 | 62.6 | 73.94 | 73.04 | 59 | 68 | 73.04 | 57.92 | 48.92 | 66.2
198 | 2015-07-17 08:00 | 4736 | 82.04 | 82.94 | 86 | 75.02 | 71.96 | 66.92 | 78.98 | 69.08 | 62.6 | 75.02 | 78.98 | 60.8 | 71.96 | 77 | 59 | 53.06 | 69.8
198 | 2015-07-17 09:00 | 4737 | 84.02 | 84.92 | 89.96 | 78.98 | 73.94 | 68 | 82.04 | 71.96 | 66.2 | 77 | 82.94 | 60.8 | 75.92 | 84.02 | 59 | 57.92 | 73.4
198 | 2015-07-17 10:00 | 4738 | 82.94 | 87.98 | 93.92 | 82.04 | 75.92 | 69.08 | 82.94 | 78.08 | 68 | 78.08 | 87.08 | 60.8 | 80.06 | 89.06 | 60.98 | 60.08 | 75.2
198 | 2015-07-17 11:00 | 4739 | 87.08 | 89.96 | 96.08 | 82.94 | 78.98 | 69.98 | 82.94 | 78.98 | 69.8 | 78.98 | 91.04 | 60.8 | 80.96 | 91.94 | 62.06 | 64.04 | 78.8
198 | 2015-07-17 12:00 | 4740 | 87.08 | 91.04 | 96.98 | 82.94 | 84.02 | 71.96 | 82.94 | 82.94 | 71.6 | 80.96 | 93.92 | 64.4 | 82.04 | 95 | 64.04 | 64.04 | 82.4
198 | 2015-07-17 13:00 | 4741 | 87.08 | 91.94 | 98.96 | 84.92 | 84.92 | 73.04 | 82.94 | 82.94 | 73.4 | 82.04 | 93.02 | 64.4 | 82.94 | 96.98 | 64.04 | 60.08 | 84.2
198 | 2015-07-17 14:00 | 4742 | 87.98 | 93.02 | 100.04 | 84.92 | 87.08 | 73.04 | 84.02 | 82.94 | 75.2 | 82.04 | 96.08 | 66.2 | 80.96 | 98.06 | 66.92 | 60.08 | 87.8
198 | 2015-07-17 15:00 | 4743 | 87.98 | 93.92 | 98.96 | 87.08 | 89.06 | 73.94 | 86 | 84.92 | 75.2 | 77 | 96.08 | 69.8 | 80.06 | 96.98 | 66.92 | 62.96 | 87.8
198 | 2015-07-17 16:00 | 4744 | 84.02 | 91.04 | 102.02 | 89.96 | 87.08 | 71.06 | 82.94 | 87.08 | 78.8 | 73.04 | 96.98 | 66.2 | 78.08 | 98.96 | 66.92 | 60.98 | 84.2
198 | 2015-07-17 17:00 | 4745 | 82.94 | 87.98 | 100.04 | 91.04 | 87.98 | 69.08 | 82.94 | 84.02 | 78.8 | 69.08 | 91.04 | 64.4 | 75.92 | 96.98 | 64.94 | 60.08 | 82.4
198 | 2015-07-17 18:00 | 4746 | 82.94 | 87.98 | 98.06 | 89.06 | 87.08 | 66.92 | 80.96 | 80.06 | 75.2 | 75.02 | 84.02 | 64.4 | 75.02 | 96.98 | 66.02 | 62.06 | 80.6
198 | 2015-07-17 19:00 | 4747 | 80.06 | 86 | 96.98 | 86 | 86 | 64.94 | 78.98 | 78.08 | 73.4 | 75.02 | 78.08 | 62.6 | 73.04 | 93.92 | 64.94 | 60.98 | 75.2
198 | 2015-07-17 20:00 | 4748 | 78.98 | 82.94 | 96.08 | 84.02 | 80.06 | 64.04 | 78.08 | 75.92 | 69.8 | 73.04 | 75.02 | 62.6 | 71.06 | 84.02 | 59 | 59 | 75.2
198 | 2015-07-17 21:00 | 4749 | 78.98 | 82.04 | 91.94 | 78.98 | 77 | 64.94 | 77 | 71.96 | 68 | 71.96 | 73.94 | 60.8 | 69.98 | 80.06 | 55.04 | 57.92 | 73.4
198 | 2015-07-17 22:00 | 4750 | 78.98 | 82.04 | 78.98 | 78.08 | 73.94 | 64.04 | 77 | 71.06 | 66.2 | 71.96 | 75.92 | 60.8 | 68 | 78.08 | 53.06 | 57.02 | 71.6
198 | 2015-07-17 23:00 | 4751 | 78.08 | 80.96 | 73.94 | 77 | 73.94 | 64.04 | 77 | 69.08 | 64.4 | 69.98 | 75.02 | 60.8 | 66.02 | 73.94 | 51.08 | 55.94 | 69.8
198 | 2015-07-18 | 4752 | 78.08 | 80.96 | 73.94 | 73.94 | 75.02 | 64.04 | 77 | 69.08 | 66.2 | 66.02 | 73.94 | 60.8 | 64.94 | 68 | 50 | 55.04 | 66.2
199 | 2015-07-18 01:00 | 4753 | 78.08 | 80.06 | 75.02 | 73.94 | 75.02 | 64.04 | 75.92 | 69.08 | 62.6 | 66.02 | 69.98 | 60.8 | 64.04 | 66.02 | 48.92 | 53.96 | 66.2
199 | 2015-07-18 02:00 | 4754 | 78.08 | 78.98 | 75.02 | 71.96 | 73.94 | 64.94 | 75.02 | 69.08 | 62.6 | 64.94 | 69.08 | 60.8 | 64.94 | 62.06 | 48.02 | 51.98 | 64.4
199 | 2015-07-18 03:00 | 4755 | 77 | 78.08 | 75.02 | 71.06 | 73.04 | 64.94 | 75.02 | 69.08 | 62.6 | 64.04 | 68 | 60.8 | 62.96 | 64.04 | 46.94 | 51.08 | 64.4
199 | 2015-07-18 04:00 | 4756 | 77 | 78.08 | 73.94 | 69.98 | 73.94 | 64.04 | 75.92 | 69.08 | 62.6 | 64.04 | 66.92 | 60.8 | 60.98 | 60.98 | 46.94 | 50 | 62.6
199 | 2015-07-18 05:00 | 4757 | 78.08 | 78.08 | 75.02 | 69.98 | 73.94 | 64.94 | 75.92 | 66.92 | 62.6 | 62.96 | 64.94 | 60.8 | 59 | 62.96 | 46.04 | 50 | 62.6
199 | 2015-07-18 06:00 | 4758 | 78.08 | 77 | 75.92 | 69.98 | 73.04 | 64.94 | 75.92 | 66.92 | 62.6 | 64.04 | 69.08 | 60.8 | 60.08 | 66.92 | 51.08 | 51.08 | 62.6
199 | 2015-07-18 07:00 | 4759 | 78.98 | 80.96 | 77 | 71.06 | 73.94 | 66.02 | 75.92 | 71.06 | 62.6 | 68 | 73.04 | 62.6 | 62.06 | 75.02 | 57.92 | 53.06 | 64.4
199 | 2015-07-18 08:00 | 4760 | 80.96 | 84.02 | 77 | 73.94 | 75.02 | 68 | 75.92 | 73.94 | 64.4 | 69.98 | 77 | 64.4 | 66.02 | 78.98 | 64.04 | 57.02 | 66.2
199 | 2015-07-18 09:00 | 4761 | 84.02 | 86 | 82.94 | 78.08 | 77 | 71.96 | 75.02 | 75.02 | 64.4 | 73.04 | 82.04 | 64.4 | 69.08 | 84.02 | 66.02 | 60.08 | 71.6
199 | 2015-07-18 10:00 | 4762 | 86 | 87.98 | 86 | 80.06 | 78.08 | 71.96 | 73.94 | 78.98 | 68 | 73.94 | 84.92 | 64.4 | 71.96 | 84.02 | 66.02 | 62.06 | 77
199 | 2015-07-18 11:00 | 4763 | 87.08 | 89.96 | 91.04 | 82.04 | 80.06 | 73.04 | 73.04 | 82.94 | 71.06 | 77 | 89.06 | 66.2 | 73.04 | 84.92 | 66.92 | 66.02 | 80.6
199 | 2015-07-18 12:00 | 4764 | 87.08 | 89.06 | 93.02 | 84.02 | 84.92 | 73.94 | 75.02 | 87.08 | 73.4 | 77 | 89.06 | 66.2 | 73.94 | 89.06 | 68 | 64.94 | 82.4
199 | 2015-07-18 13:00 | 4765 | 84.92 | 89.96 | 93.02 | 86 | 84.92 | 73.04 | 75.92 | 89.96 | 73.4 | 78.98 | 87.98 | 66.2 | 75.02 | 93.02 | 69.98 | 69.08 | 83.66
199 | 2015-07-18 14:00 | 4766 | 84.02 | 93.92 | 93.02 | 86 | 86 | 73.04 | 77 | 91.94 | 75.2 | 80.96 | 91.94 | 66.2 | 75.92 | 89.06 | 69.98 | 69.98 | 84.2
199 | 2015-07-18 15:00 | 4767 | 84.92 | 91.94 | 96.98 | 89.06 | 87.98 | 73.04 | 77 | 93.92 | 75.2 | 80.96 | 89.06 | 64.4 | 75.92 | 84.92 | 69.08 | 69.98 | 84.2
199 | 2015-07-18 16:00 | 4768 | 82.94 | 78.98 | 96.08 | 89.06 | 89.96 | 71.96 | 75.02 | 93.02 | 77 | 84.92 | 82.04 | 62.6 | 77 | 87.98 | 68 | 68 | 83.66
199 | 2015-07-18 17:00 | 4769 | 82.04 | 87.08 | 96.98 | 89.06 | 89.06 | 71.96 | 75.02 | 93.02 | 77 | 82.94 | 80.06 | 62.6 | 75.92 | 84.92 | 69.08 | 66.02 | 82.4
199 | 2015-07-18 18:00 | 4770 | 80.06 | 86 | 93.92 | 87.98 | 87.08 | 69.98 | 73.94 | 91.04 | 75.2 | 80.06 | 73.04 | 60.8 | 73.94 | 82.94 | 69.08 | 62.06 | 78.8
199 | 2015-07-18 19:00 | 4771 | 78.98 | 82.04 | 91.94 | 73.94 | 84.92 | 68 | 73.04 | 87.98 | 71.6 | 78.08 | 71.06 | 60.8 | 73.04 | 75.92 | 68 | 62.96 | 73.4
199 | 2015-07-18 20:00 | 4772 | 78.08 | 82.04 | 71.06 | 73.04 | 77 | 66.92 | 71.96 | 84.92 | 68 | 75.02 | 71.06 | 59 | 69.98 | 71.06 | 66.02 | 62.96 | 71.6
199 | 2015-07-18 21:00 | 4773 | 78.08 | 80.06 | 69.08 | 73.04 | 68 | 66.92 | 71.96 | 82.04 | 66.2 | 73.94 | 71.06 | 57.2 | 66.92 | 68 | 60.98 | 60.98 | 69.8
199 | 2015-07-18 22:00 | 4774 | 78.08 | 78.08 | 69.98 | 73.04 | 66.92 | 66.02 | 71.96 | 80.06 | 66.2 | 73.04 | 68 | 57.2 | 64.94 | 66.92 | 57.02 | 59 | 66.2
199 | 2015-07-18 23:00 | 4775 | 77 | 78.98 | 71.06 | 73.04 | 66.92 | 66.02 | 71.96 | 77 | 66.2 | 71.96 | 66.02 | 57.2 | 64.04 | 68 | 55.04 | 55.94 | 64.4
199 | 2015-07-19 | 4776 | 77 | 80.06 | 71.96 | 71.96 | 68 | 66.92 | 71.96 | 75.92 | 66.2 | 71.06 | 62.96 | 57.2 | 60.08 | 69.08 | 55.04 | 51.98 | 64.4
200 | 2015-07-19 01:00 | 4777 | 75.02 | 78.98 | 71.06 | 71.96 | 66.92 | 66.02 | 73.04 | 71.06 | 64.4 | 69.98 | 64.04 | 57.2 | 57.02 | 69.08 | 57.02 | 50 | 62.6
200 | 2015-07-19 02:00 | 4778 | 75.02 | 78.08 | 69.98 | 71.96 | 66.92 | 66.02 | 71.06 | 69.98 | 64.4 | 69.98 | 62.06 | 57.2 | 57.02 | 66.92 | 57.92 | 48.92 | 62.6
200 | 2015-07-19 03:00 | 4779 | 75.02 | 75.92 | 71.06 | 71.06 | 66.92 | 66.02 | 71.06 | 69.98 | 64.4 | 71.06 | 62.06 | 57.2 | 55.94 | 69.98 | 57.92 | 48.02 | 62.6
200 | 2015-07-19 04:00 | 4780 | 75.02 | 75.92 | 71.06 | 71.06 | 68 | 66.02 | 71.06 | 66.92 | 62.6 | 71.06 | 62.06 | 57.2 | 53.06 | 69.08 | 53.96 | 48.02 | 62.6
200 | 2015-07-19 05:00 | 4781 | 75.02 | 75.02 | 69.98 | 69.98 | 68 | 66.02 | 71.06 | 64.04 | 62.6 | 71.96 | 62.06 | 55.4 | 53.96 | 66.92 | 55.04 | 48.92 | 62.6
200 | 2015-07-19 06:00 | 4782 | 73.94 | 75.02 | 71.96 | 69.08 | 69.08 | 66.02 | 71.96 | 68 | 62.6 | 71.96 | 64.94 | 57.2 | 57.02 | 68 | 57.92 | 50 | 62.6
200 | 2015-07-19 07:00 | 4783 | 77 | 80.06 | 71.96 | 69.98 | 68 | 66.92 | 73.94 | 71.96 | 62.6 | 71.96 | 69.98 | 59 | 62.06 | 69.98 | 64.94 | 51.98 | 64.4
200 | 2015-07-19 08:00 | 4784 | 80.06 | 84.92 | 75.02 | 71.06 | 69.08 | 69.98 | 77 | 75.02 | 62.6 | 71.96 | 73.04 | 60.98 | 66.02 | 73.04 | 69.98 | 62.06 | 68
200 | 2015-07-19 09:00 | 4785 | 82.94 | 87.98 | 78.98 | 71.96 | 71.06 | 69.98 | 78.98 | 78.98 | 64.4 | 75.02 | 75.02 | 62.6 | 69.98 | 75.92 | 71.06 | 62.96 | 71.6
200 | 2015-07-19 10:00 | 4786 | 84.92 | 89.96 | 82.04 | 73.94 | 71.96 | 73.04 | 80.06 | 82.94 | 64.4 | 78.08 | 80.06 | 66.2 | 71.96 | 78.08 | 73.04 | 64.94 | 77
200 | 2015-07-19 11:00 | 4787 | 86 | 89.06 | 82.94 | 77 | 75.02 | 73.94 | 80.06 | 86 | 66.2 | 80.06 | 82.94 | 66.2 | 73.94 | 80.96 | 75.02 | 68 | 80.6
200 | 2015-07-19 12:00 | 4788 | 87.08 | 87.98 | 84.02 | 80.06 | 78.08 | 73.94 | 82.04 | 89.96 | 68 | 84.02 | 86 | 66.2 | 75.02 | 84.92 | 77 | 71.96 | 84.2
200 | 2015-07-19 13:00 | 4789 | 86 | 93.02 | 89.96 | 84.02 | 80.96 | 75.92 | 80.96 | 91.04 | 71.6 | 86 | 89.06 | 68 | 77 | 87.98 | 78.98 | 73.04 | 84.2
200 | 2015-07-19 14:00 | 4790 | 86 | 93.02 | 93.02 | 84.92 | 82.04 | 73.94 | 82.04 | 93.02 | 73.4 | 87.08 | 87.08 | 69.8 | 78.08 | 84.92 | 80.06 | 73.04 | 84.2
200 | 2015-07-19 15:00 | 4791 | 86 | 93.02 | 96.08 | 87.08 | 82.94 | 75.02 | 82.04 | 96.08 | 73.4 | 87.98 | 82.94 | 68 | 78.98 | 87.98 | 80.06 | 73.04 | 84.2
200 | 2015-07-19 16:00 | 4792 | 84.02 | 91.94 | 95 | 89.06 | 84.92 | 75.02 | 80.96 | 93.92 | 73.4 | 86 | 77 | 69.8 | 78.98 | 89.96 | 78.08 | 75.02 | 82.4
200 | 2015-07-19 17:00 | 4793 | 82.94 | 91.04 | 96.08 | 89.06 | 84.92 | 73.94 | 80.06 | 91.94 | 75.2 | 82.94 | 80.96 | 66.2 | 78.98 | 89.06 | 80.96 | 73.94 | 82.4
200 | 2015-07-19 18:00 | 4794 | 80.96 | 89.06 | 96.08 | 89.06 | 84.02 | 71.06 | 78.98 | 91.04 | 73.4 | 82.94 | 77 | 64.4 | 77 | 78.98 | 78.98 | 75.02 | 78.8
200 | 2015-07-19 19:00 | 4795 | 78.98 | 87.08 | 93.92 | 86 | 82.04 | 69.08 | 78.08 | 91.04 | 73.4 | 82.04 | 64.94 | 62.6 | 73.94 | 75.92 | 75.02 | 75.02 | 77
200 | 2015-07-19 20:00 | 4796 | 78.98 | 82.94 | 91.04 | 80.96 | 80.96 | 68 | 77 | 87.08 | 69.8 | 80.96 | 66.92 | 60.8 | 73.94 | 71.96 | 71.06 | 73.94 | 71.6
200 | 2015-07-19 21:00 | 4797 | 78.08 | 80.96 | 89.06 | 78.08 | 75.02 | 68 | 77 | 82.04 | 68 | 80.06 | 64.94 | 57.2 | 73.04 | 71.06 | 68 | 69.98 | 69.8
200 | 2015-07-19 22:00 | 4798 | 77 | 82.04 | 82.04 | 78.08 | 71.96 | 66.92 | 77 | 80.06 | 66.2 | 80.06 | 66.02 | 57.2 | 71.06 | 69.98 | 64.94 | 66.92 | 69.8
200 | 2015-07-19 23:00 | 4799 | 78.08 | 82.04 | 71.96 | 73.94 | 71.06 | 68 | 77 | 78.08 | 64.4 | 80.06 | 66.92 | 53.6 | 69.08 | 66.92 | 60.08 | 62.96 | 66.2
200 | 2015-07-20 | 4800 | 78.08 | 80.96 | 71.06 | 73.04 | 69.98 | 68 | 77 | 78.08 | 62.6 | 78.98 | 66.02 | 53.6 | 68 | 62.96 | 60.08 | 60.08 | 66.2
201 | 2015-07-20 01:00 | 4801 | 77 | 80.06 | 71.06 | 73.04 | 71.06 | 68 | 75.92 | 75.02 | 62.6 | 77 | 66.02 | 51.8 | 68 | 68 | 60.98 | 57.92 | 64.4
201 | 2015-07-20 02:00 | 4802 | 78.08 | 80.06 | 71.96 | 73.04 | 69.98 | 66.92 | 75.92 | 73.04 | 62.6 | 77 | 66.02 | 50 | 69.08 | 69.08 | 60.98 | 57.02 | 62.6
201 | 2015-07-20 03:00 | 4803 | 78.98 | 80.06 | 73.04 | 71.06 | 69.98 | 66.92 | 75.92 | 71.96 | 60.8 | 78.08 | 62.06 | 51.8 | 68 | 69.98 | 62.06 | 55.04 | 62.6
201 | 2015-07-20 04:00 | 4804 | 78.08 | 82.04 | 73.04 | 69.98 | 69.98 | 66.92 | 75.02 | 69.98 | 60.8 | 77 | 60.98 | 51.8 | 68 | 69.08 | 62.06 | 53.96 | 62.6
201 | 2015-07-20 05:00 | 4805 | 78.08 | 80.96 | 73.04 | 69.98 | 69.08 | 66.92 | 75.02 | 68 | 60.8 | 75.02 | 59 | 51.8 | 66.92 | 66.92 | 59 | 55.04 | 62.6
201 | 2015-07-20 06:00 | 4806 | 78.08 | 80.06 | 73.04 | 69.98 | 69.98 | 66.92 | 75.92 | 69.08 | 60.8 | 75.02 | 64.04 | 51.8 | 66.92 | 68 | 62.96 | 55.94 | 62.6
201 | 2015-07-20 07:00 | 4807 | 80.06 | 84.02 | 73.94 | 71.06 | 71.06 | 69.08 | 77 | 71.06 | 62.6 | 77 | 69.98 | 51.8 | 68 | 69.08 | 68 | 57.92 | 66.2
201 | 2015-07-20 08:00 | 4808 | 78.98 | 86 | 78.08 | 75.02 | 73.04 | 69.98 | 78.08 | 75.92 | 64.4 | 78.98 | 75.02 | 55.4 | 69.08 | 71.96 | 71.96 | 64.04 | 69.8
201 | 2015-07-20 09:00 | 4809 | 84.02 | 89.06 | 82.94 | 78.98 | 75.02 | 71.06 | 78.98 | 82.04 | 66.2 | 80.96 | 78.98 | 57.2 | 69.98 | 75.02 | 73.94 | 69.98 | 73.4
201 | 2015-07-20 10:00 | 4810 | 78.08 | 89.96 | 86 | 82.04 | 77 | 71.96 | 82.04 | 87.08 | 68 | 84.02 | 82.04 | 60.8 | 69.08 | 78.98 | 77 | 71.96 | 78.8
201 | 2015-07-20 11:00 | 4811 | 82.04 | 91.04 | 87.08 | 84.02 | 78.98 | 73.94 | 82.94 | 89.96 | 71.6 | 84.92 | 87.08 | 62.6 | 68 | 80.06 | 80.06 | 73.94 | 82.4
201 | 2015-07-20 12:00 | 4812 | 86 | 91.94 | 93.02 | 86 | 82.04 | 73.94 | 86 | 93.92 | 73.4 | 84.02 | 86 | 64.4 | 73.04 | 82.04 | 78.98 | 77 | 82.4
201 | 2015-07-20 13:00 | 4813 | 78.08 | 91.94 | 93.92 | 87.08 | 80.96 | 73.04 | 86 | 96.08 | 75.2 | 86 | 87.98 | 66.2 | 77 | 80.06 | 82.04 | 78.08 | 84.2
201 | 2015-07-20 14:00 | 4814 | 80.06 | 91.94 | 96.08 | 87.98 | 80.6 | 73.04 | 84.92 | 98.96 | 75.2 | 86 | 87.08 | 66.2 | 78.98 | 80.06 | 82.04 | 78.98 | 84.2
201 | 2015-07-20 15:00 | 4815 | 80.06 | 91.94 | 98.06 | 91.04 | 75.92 | 73.94 | 82.94 | 96.98 | 75.2 | 84.02 | 84.92 | 66.2 | 80.06 | 82.94 | 82.04 | 78.98 | 84.2
201 | 2015-07-20 16:00 | 4816 | 78.98 | 91.94 | 96.08 | 91.04 | 78.98 | 73.94 | 84.02 | 98.96 | 77 | 84.92 | 66.92 | 62.6 | 80.96 | 82.04 | 84.02 | 80.06 | 84.2
201 | 2015-07-20 17:00 | 4817 | 78.98 | 91.04 | 93.02 | 91.04 | 82.94 | 73.04 | 84.02 | 98.06 | 78.8 | 84.92 | 66.92 | 64.4 | 80.06 | 82.04 | 82.94 | 80.06 | 80.6
201 | 2015-07-20 18:00 | 4818 | 78.08 | 89.06 | 93.02 | 89.96 | 82.04 | 71.96 | 82.04 | 96.98 | 75.2 | 84.92 | 66.92 | 60.8 | 75.92 | 80.96 | 82.04 | 78.98 | 78.8
201 | 2015-07-20 19:00 | 4819 | 78.08 | 87.08 | 91.04 | 89.06 | 80.96 | 69.98 | 80.06 | 93.02 | 75.2 | 84.02 | 68 | 60.8 | 73.04 | 78.08 | 80.06 | 77 | 73.4
201 | 2015-07-20 20:00 | 4820 | 75.92 | 84.92 | 89.06 | 84.92 | 78.08 | 69.08 | 80.06 | 87.08 | 71.6 | 80.06 | 66.92 | 59 | 69.98 | 73.04 | 75.92 | 73.94 | 71.6
201 | 2015-07-20 21:00 | 4821 | 75.02 | 84.02 | 87.08 | 82.94 | 69.08 | 68 | 80.96 | 80.96 | 71.6 | 78.08 | 66.02 | 57.2 | 68 | 66.02 | 71.96 | 68 | 69.8
201 | 2015-07-20 22:00 | 4822 | 75.02 | 82.94 | 84.92 | 82.04 | 69.98 | 68 | 80.06 | 80.96 | 66.2 | 77 | 66.02 | 53.6 | 66.92 | 62.06 | 69.08 | 64.04 | 69.8
201 | 2015-07-20 23:00 | 4823 | 73.94 | 84.02 | 82.04 | 78.98 | 69.98 | 68 | 78.98 | 78.98 | 66.2 | 78.08 | 64.04 | 55.4 | 66.02 | 60.08 | 64.94 | 62.96 | 66.2
201 | 2015-07-21 | 4824 | 75.02 | 84.02 | 82.94 | 75.92 | 69.08 | 68 | 78.98 | 77 | 66.2 | 80.06 | 64.94 | 57.2 | 69.08 | 57.92 | 62.96 | 59 | 66.2
202 | 2015-07-21 01:00 | 4825 | 75.92 | 84.02 | 82.04 | 75.92 | 68 | 68 | 78.08 | 73.94 | 64.4 | 82.94 | 62.06 | 53.6 | 66.92 | 60.98 | 66.02 | 55.04 | 64.4
202 | 2015-07-21 02:00 | 4826 | 75.02 | 84.02 | 80.06 | 75.02 | 69.08 | 68 | 78.08 | 71.96 | 62.6 | 84.02 | 62.06 | 51.8 | 64.04 | 57.92 | 66.02 | 50 | 62.6
202 | 2015-07-21 03:00 | 4827 | 75.02 | 82.94 | 78.08 | 73.04 | 69.08 | 68 | 77 | 73.04 | 61.52 | 84.02 | 62.06 | 51.8 | 60.08 | 53.96 | 66.02 | 48.92 | 60.8
202 | 2015-07-21 04:00 | 4828 | 75.02 | 82.94 | 78.08 | 73.04 | 69.08 | 68 | 75.92 | 69.98 | 60.8 | 80.06 | 62.96 | 51.8 | 60.08 | 53.96 | 64.94 | 48.92 | 60.8
202 | 2015-07-21 05:00 | 4829 | 75.02 | 82.94 | 77 | 73.04 | 69.08 | 68 | 75.92 | 68 | 59 | 78.08 | 62.96 | 51.8 | 60.08 | 51.98 | 64.04 | 51.08 | 59
202 | 2015-07-21 06:00 | 4830 | 75.02 | 82.94 | 77 | 73.04 | 69.08 | 68 | 77 | 71.96 | 60.8 | 78.08 | 64.04 | 60.8 | 60.98 | 59 | 66.02 | 55.94 | 60.8
202 | 2015-07-21 07:00 | 4831 | 77 | 84.02 | 77 | 73.94 | 71.06 | 68 | 77 | 80.06 | 64.4 | 78.98 | 69.08 | 68 | 64.04 | 62.96 | 69.98 | 62.06 | 64.4
202 | 2015-07-21 08:00 | 4832 | 78.98 | 86 | 80.06 | 78.08 | 71.96 | 69.08 | 78.08 | 84.02 | 66.2 | 80.06 | 69.98 | 71.6 | 64.94 | 69.08 | 73.94 | 64.94 | 69.8
202 | 2015-07-21 09:00 | 4833 | 80.06 | 87.08 | 84.92 | 84.02 | 73.04 | 69.98 | 80.96 | 86 | 69.8 | 80.96 | 73.94 | 71.6 | 66.92 | 73.04 | 75.92 | 68 | 74.12
202 | 2015-07-21 10:00 | 4834 | 80.06 | 89.06 | 89.06 | 86 | 75.02 | 71.06 | 82.94 | 87.98 | 73.4 | 82.94 | 78.98 | 71.6 | 66.92 | 73.94 | 78.08 | 69.98 | 78.8
202 | 2015-07-21 11:00 | 4835 | 82.04 | 89.96 | 93.02 | 87.98 | 78.08 | 73.04 | 84.92 | 89.96 | 73.4 | 84.92 | 82.04 | 75.2 | 69.98 | 77 | 80.06 | 73.04 | 80.6
202 | 2015-07-21 12:00 | 4836 | 84.02 | 89.06 | 96.08 | 89.96 | 80.96 | 73.94 | 84.02 | 93.02 | 77 | 86 | 84.92 | 75.2 | 71.96 | 75.92 | 82.04 | 75.02 | 84.2
202 | 2015-07-21 13:00 | 4837 | 84.92 | 87.98 | 96.98 | 91.04 | 82.04 | 75.92 | 84.02 | 95 | 78.8 | 87.08 | 86 | 78.8 | 71.96 | 78.08 | 82.94 | 75.92 | 84.2
202 | 2015-07-21 14:00 | 4838 | 86 | 89.06 | 96.98 | 91.04 | 84.02 | 75.02 | 84.92 | 100.04 | 78.8 | 89.06 | 84.02 | 80.6 | 73.04 | 80.06 | 84.02 | 78.98 | 84.2
202 | 2015-07-21 15:00 | 4839 | 84.92 | 89.06 | 84.92 | 91.94 | 86 | 75.02 | 84.02 | 100.04 | 78.8 | 87.08 | 84.02 | 80.6 | 71.96 | 78.98 | 84.92 | 82.04 | 84.2
202 | 2015-07-21 16:00 | 4840 | 86 | 89.96 | 89.06 | 91.94 | 87.98 | 73.04 | 82.94 | 98.96 | 80.6 | 84.92 | 82.04 | 82.4 | 69.98 | 80.96 | 86 | 84.92 | 84.2
202 | 2015-07-21 17:00 | 4841 | 84.02 | 89.06 | 93.92 | 93.02 | 87.08 | 73.04 | 82.94 | 100.04 | 78.8 | 84.02 | 78.98 | 84.2 | 69.08 | 80.06 | 77 | 80.96 | 80.6
202 | 2015-07-21 18:00 | 4842 | 82.04 | 87.98 | 89.96 | 91.94 | 87.98 | 71.96 | 80.06 | 96.98 | 78.8 | 84.02 | 75.92 | 71.6 | 68 | 78.98 | 77 | 78.98 | 77
202 | 2015-07-21 19:00 | 4843 | 80.06 | 86 | 87.98 | 89.06 | 78.98 | 69.98 | 78.98 | 93.92 | 80.6 | 80.96 | 73.04 | 71.6 | 68 | 75.92 | 75.92 | 78.08 | 73.4
202 | 2015-07-21 20:00 | 4844 | 80.06 | 84.92 | 84.92 | 84.92 | 78.08 | 69.98 | 78.98 | 87.08 | 78.8 | 73.94 | 71.96 | 69.8 | 64.94 | 71.06 | 71.96 | 77 | 71.6
202 | 2015-07-21 21:00 | 4845 | 78.98 | 84.02 | 82.94 | 84.02 | 75.02 | 69.08 | 78.08 | 86 | 75.2 | 73.04 | 71.96 | 62.6 | 62.96 | 68 | 71.06 | 73.04 | 69.8
202 | 2015-07-21 22:00 | 4846 | 78.98 | 84.02 | 80.06 | 82.04 | 75.02 | 69.08 | 78.08 | 82.94 | 73.4 | 71.96 | 69.98 | 62.6 | 60.98 | 64.94 | 71.06 | 71.96 | 68
202 | 2015-07-21 23:00 | 4847 | 78.98 | 84.02 | 78.98 | 80.06 | 75.02 | 69.08 | 77 | 78.08 | 73.4 | 73.04 | 69.08 | 60.8 | 59 | 59 | 69.98 | 68 | 66.2
202 | 2015-07-22 | 4848 | 78.98 | 82.94 | 80.06 | 78.98 | 75.02 | 68 | 77 | 75.92 | 71.6 | 73.04 | 69.08 | 60.8 | 57.92 | 57.92 | 68 | 64.94 | 64.4
203 | 2015-07-22 01:00 | 4849 | 78.08 | 82.94 | 75.92 | 77 | 73.94 | 69.08 | 77 | 73.04 | 69.8 | 71.96 | 68 | 64.4 | 57.92 | 57.02 | 68 | 60.08 | 62.6
203 | 2015-07-22 02:00 | 4850 | 78.08 | 82.94 | 75.92 | 77 | 73.04 | 69.08 | 77 | 73.04 | 69.8 | 73.04 | 66.92 | 64.4 | 55.94 | 50 | 66.92 | 60.08 | 60.8
203 | 2015-07-22 03:00 | 4851 | 78.08 | 82.94 | 75.92 | 73.94 | 73.04 | 69.08 | 75.92 | 71.06 | 68 | 71.96 | 64.94 | 60.8 | 55.04 | 50 | 66.02 | 60.08 | 59
203 | 2015-07-22 04:00 | 4852 | 78.08 | 82.94 | 75.02 | 71.96 | 71.06 | 69.08 | 75.92 | 69.08 | 66.2 | 71.06 | 64.04 | 55.4 | 55.94 | 48.92 | 68 | 55.94 | 57.2
203 | 2015-07-22 05:00 | 4853 | 78.08 | 82.04 | 73.04 | 71.06 | 69.98 | 69.08 | 75.92 | 69.98 | 66.2 | 69.98 | 64.04 | 60.8 | 53.96 | 46.94 | 68 | 57.92 | 57.2
203 | 2015-07-22 06:00 | 4854 | 78.08 | 82.04 | 71.96 | 71.06 | 71.06 | 69.08 | 77 | 71.06 | 66.2 | 69.98 | 64.94 | 64.4 | 55.94 | 51.98 | 69.08 | 60.98 | 60.8
203 | 2015-07-22 07:00 | 4855 | 77 | 82.94 | 80.06 | 73.04 | 73.04 | 69.08 | 78.98 | 75.92 | 69.8 | 69.98 | 68 | 73.4 | 59 | 59 | 71.06 | 62.96 | 64.4
203 | 2015-07-22 08:00 | 4856 | 78.98 | 84.92 | 86 | 78.08 | 75.92 | 69.98 | 78.98 | 80.96 | 71.6 | 69.98 | 69.08 | 75.2 | 60.98 | 62.06 | 71.96 | 66.02 | 71.6
203 | 2015-07-22 09:00 | 4857 | 82.04 | 87.98 | 89.96 | 82.04 | 78.08 | 71.06 | 78.98 | 86 | 73.4 | 69.08 | 71.96 | 75.2 | 64.04 | 64.94 | 71.06 | 69.98 | 75.2
203 | 2015-07-22 10:00 | 4858 | 78.98 | 87.98 | 93.02 | 86 | 80.06 | 73.04 | 80.06 | 89.96 | 75.2 | 69.98 | 73.04 | 78.8 | 64.04 | 66.92 | 73.04 | 71.96 | 78.8
203 | 2015-07-22 11:00 | 4859 | 84.02 | 89.96 | 96.08 | 89.96 | 82.04 | 73.94 | 80.96 | 93.02 | 78.8 | 71.06 | 75.92 | 79.7 | 68 | 71.06 | 78.98 | 75.92 | 82.4
203 | 2015-07-22 12:00 | 4860 | 84.02 | 91.94 | 96.08 | 91.04 | 84.92 | 73.94 | 84.02 | 93.92 | 80.6 | 69.98 | 78.98 | 80.6 | 66.92 | 73.04 | 84.02 | 80.06 | 84.2
203 | 2015-07-22 13:00 | 4861 | 84.92 | 84.92 | 100.04 | 93.02 | 87.08 | 73.94 | 80.06 | 96.98 | 84.2 | 69.08 | 82.94 | 82.4 | 68 | 75.02 | 84.92 | 82.04 | 86
203 | 2015-07-22 14:00 | 4862 | 82.94 | 86 | 102.02 | 89.06 | 89.06 | 73.94 | 82.04 | 100.04 | 86 | 69.98 | 66.02 | 82.4 | 69.08 | 77 | 84.92 | 77 | 87.8
203 | 2015-07-22 15:00 | 4863 | 82.04 | 87.98 | 102.02 | 86 | 89.06 | 73.94 | 80.06 | 100.94 | 86 | 69.08 | 62.96 | 84.2 | 69.08 | 75.92 | 86 | 75.92 | 87.8
203 | 2015-07-22 16:00 | 4864 | 84.92 | 87.08 | 102.02 | 89.96 | 84.92 | 73.94 | 80.06 | 98.06 | 86 | 71.06 | 62.06 | 84.2 | 69.98 | 75.02 | 82.94 | 78.98 | 84.2
203 | 2015-07-22 17:00 | 4865 | 82.04 | 84.92 | 104 | 84.02 | 87.08 | 73.94 | 80.06 | 91.04 | 86 | 71.06 | 60.98 | 84.2 | 66.92 | 75.02 | 80.96 | 75.02 | 84.2
203 | 2015-07-22 18:00 | 4866 | 78.08 | 75.02 | 102.02 | 75.92 | 87.08 | 71.06 | 78.98 | 93.02 | 84.2 | 71.06 | 59 | 86 | 69.08 | 73.94 | 82.04 | 73.04 | 80.6
203 | 2015-07-22 19:00 | 4867 | 78.08 | 75.02 | 100.04 | 75.02 | 80.06 | 69.98 | 77 | 87.98 | 82.4 | 71.06 | 59 | 84.2 | 66.02 | 71.96 | 78.08 | 71.96 | 77
203 | 2015-07-22 20:00 | 4868 | 78.98 | 75.02 | 93.92 | 73.04 | 82.04 | 69.08 | 75.92 | 86 | 80.6 | 69.08 | 59 | 78.8 | 62.96 | 68 | 75.02 | 71.06 | 73.4
203 | 2015-07-22 21:00 | 4869 | 78.08 | 75.92 | 91.94 | 73.04 | 78.98 | 69.08 | 75.02 | 84.92 | 78.8 | 69.08 | 57.92 | 71.6 | 59 | 66.92 | 73.94 | 68 | 71.6
203 | 2015-07-22 22:00 | 4870 | 78.08 | 75.02 | 89.06 | 71.96 | 78.08 | 69.08 | 75.02 | 80.96 | 75.2 | 69.98 | 57.02 | 69.8 | 57.02 | 64.94 | 73.04 | 66.02 | 69.8
203 | 2015-07-22 23:00 | 4871 | 78.08 | 77 | 84.92 | 71.06 | 75.92 | 69.08 | 73.94 | 82.04 | 73.4 | 69.08 | 57.92 | 64.4 | 55.94 | 62.06 | 71.96 | 64.04 | 66.2
203 | 2015-07-23 | 4872 | 77 | 77 | 82.04 | 71.06 | 75.92 | 69.08 | 77 | 80.96 | 71.6 | 68 | 57.92 | 62.6 | 55.04 | 64.04 | 71.96 | 60.98 | 66.2
204 | 2015-07-23 01:00 | 4873 | 78.08 | 75.92 | 80.06 | 71.06 | 73.04 | 69.08 | 73.94 | 78.08 | 71.6 | 68 | 57.92 | 62.6 | 51.98 | 62.06 | 68 | 59 | 64.4
204 | 2015-07-23 02:00 | 4874 | 78.08 | 75.92 | 78.08 | 71.96 | 71.06 | 69.08 | 73.04 | 75.92 | 69.8 | 69.08 | 57.92 | 60.8 | 51.98 | 59 | 68 | 53.96 | 64.4
204 | 2015-07-23 03:00 | 4875 | 78.08 | 75.02 | 78.08 | 71.06 | 71.96 | 68 | 73.04 | 71.96 | 64.4 | 68 | 57.92 | 59 | 53.06 | 55.04 | 66.92 | 53.96 | 64.4
204 | 2015-07-23 04:00 | 4876 | 77 | 75.92 | 77 | 71.06 | 71.06 | 68 | 73.94 | 68 | 64.4 | 66.92 | 57.02 | 59 | 50 | 53.06 | 68 | 53.96 | 62.6
204 | 2015-07-23 05:00 | 4877 | 77 | 75.92 | 75.92 | 71.96 | 73.04 | 68 | 73.04 | 71.96 | 62.6 | 66.02 | 57.92 | 55.4 | 51.08 | 51.98 | 66.92 | 55.94 | 62.6
204 | 2015-07-23 06:00 | 4878 | 77 | 77 | 75.02 | 71.06 | 73.04 | 68 | 73.04 | 68 | 64.4 | 64.04 | 55.94 | 62.6 | 53.06 | 55.04 | 68 | 57.02 | 64.4
204 | 2015-07-23 07:00 | 4879 | 78.98 | 78.98 | 78.98 | 71.96 | 73.94 | 71.06 | 73.94 | 75.02 | 66.2 | 66.02 | 55.94 | 64.4 | 57.92 | 59 | 71.96 | 62.06 | 68
204 | 2015-07-23 08:00 | 4880 | 80.96 | 80.06 | 84.02 | 75.02 | 75.02 | 73.04 | 75.92 | 80.06 | 69.8 | 66.92 | 57.02 | 66.2 | 60.98 | 64.04 | 73.94 | 64.04 | 73.4
204 | 2015-07-23 09:00 | 4881 | 82.04 | 80.96 | 87.08 | 80.06 | 78.98 | 75.02 | 77 | 84.02 | 71.6 | 69.08 | 57.92 | 68 | 66.02 | 68 | 77 | 64.94 | 80.6
204 | 2015-07-23 10:00 | 4882 | 84.92 | 84.02 | 91.94 | 80.96 | 80.96 | 75.02 | 77 | 87.98 | 75.2 | 69.08 | 57.92 | 69.8 | 68 | 69.98 | 80.06 | 69.98 | 82.4
204 | 2015-07-23 11:00 | 4883 | 87.08 | 87.98 | 96.08 | 82.04 | 82.94 | 75.92 | 80.06 | 89.96 | 78.8 | 71.96 | 57.02 | 69.8 | 69.08 | 73.04 | 82.94 | 73.04 | 84.2
204 | 2015-07-23 12:00 | 4884 | 84.02 | 75.92 | 96.98 | 80.96 | 84.92 | 75.92 | 73.94 | 93.02 | 80.6 | 73.04 | 59 | 69.8 | 69.98 | 75.92 | 82.94 | 75.02 | 86
204 | 2015-07-23 13:00 | 4885 | 84.92 | 78.08 | 100.04 | 84.92 | 84.92 | 75.92 | 80.06 | 96.08 | 82.4 | 73.94 | 60.98 | 71.6 | 71.96 | 75.92 | 86 | 77 | 87.8
204 | 2015-07-23 14:00 | 4886 | 84.92 | 82.04 | 100.94 | 84.92 | 87.08 | 75.02 | 73.04 | 98.06 | 86 | 71.96 | 62.06 | 69.8 | 71.96 | 78.98 | 86 | 77 | 87.8
204 | 2015-07-23 15:00 | 4887 | 84.92 | 84.02 | 102.02 | 84.02 | 87.98 | 73.94 | 75.02 | 98.06 | 87.8 | 75.02 | 62.06 | 69.8 | 73.04 | 78.98 | 86 | 78.08 | 86
204 | 2015-07-23 16:00 | 4888 | 84.02 | 84.92 | 100.94 | 84.92 | 89.06 | 71.96 | 75.02 | 89.96 | 89.6 | 73.04 | 60.98 | 71.6 | 73.04 | 77 | 86 | 78.08 | 84.2
204 | 2015-07-23 17:00 | 4889 | 84.02 | 87.08 | 95 | 86 | 87.08 | 71.06 | 71.96 | 87.08 | 89.6 | 71.06 | 60.98 | 69.8 | 73.04 | 75.92 | 82.94 | 78.98 | 84.2
204 | 2015-07-23 18:00 | 4890 | 82.04 | 84.02 | 98.06 | 84.02 | 87.98 | 69.98 | 71.06 | 84.92 | 87.8 | 73.04 | 60.08 | 69.8 | 71.96 | 73.04 | 84.02 | 73.04 | 82.4
204 | 2015-07-23 19:00 | 4891 | 80.06 | 82.94 | 98.06 | 82.94 | 87.08 | 69.08 | 71.96 | 80.96 | 87.8 | 71.96 | 60.08 | 66.2 | 71.96 | 73.04 | 80.96 | 69.08 | 78.8
204 | 2015-07-23 20:00 | 4892 | 78.98 | 80.06 | 91.94 | 80.96 | 86 | 69.08 | 71.06 | 80.96 | 80.6 | 69.98 | 59 | 62.6 | 68 | 69.08 | 75.02 | 66.02 | 73.4
204 | 2015-07-23 21:00 | 4893 | 78.08 | 78.98 | 91.04 | 78.08 | 84.92 | 69.08 | 71.06 | 80.06 | 77 | 69.08 | 59 | 59 | 66.92 | 64.04 | 68 | 66.02 | 71.6
204 | 2015-07-23 22:00 | 4894 | 78.08 | 78.08 | 89.06 | 77 | 82.94 | 69.08 | 73.04 | 78.08 | 73.4 | 68 | 57.92 | 55.4 | 57.02 | 60.08 | 69.98 | 64.04 | 68
204 | 2015-07-23 23:00 | 4895 | 78.08 | 78.08 | 87.08 | 75.92 | 78.98 | 68 | 69.98 | 73.94 | 69.8 | 66.92 | 57.92 | 55.4 | 62.96 | 57.92 | 66.92 | 62.06 | 66.2
204 | 2015-07-24 | 4896 | 77 | 78.08 | 84.92 | 75.02 | 78.08 | 68 | 71.96 | 73.04 | 66.2 | 64.94 | 57.92 | 55.4 | 53.96 | 57.02 | 66.92 | 60.08 | 66.2
205 | 2015-07-24 01:00 | 4897 | 77 | 77 | 82.94 | 71.96 | 75.92 | 68 | 73.04 | 73.04 | 64.4 | 64.04 | 57.02 | 55.4 | 55.94 | 53.96 | 66.02 | 57.92 | 64.4
205 | 2015-07-24 02:00 | 4898 | 75.92 | 75.92 | 80.96 | 71.06 | 75.02 | 68 | 71.96 | 71.96 | 62.6 | 62.96 | 57.02 | 55.4 | 51.98 | 51.98 | 62.96 | 57.92 | 64.4
205 | 2015-07-24 03:00 | 4899 | 75.92 | 75.92 | 80.06 | 69.98 | 73.04 | 68 | 71.96 | 73.04 | 62.6 | 62.96 | 57.92 | 55.4 | 50 | 53.96 | 64.94 | 57.02 | 62.6
205 | 2015-07-24 04:00 | 4900 | 75.92 | 75.92 | 78.98 | 69.08 | 73.04 | 68 | 69.98 | 73.04 | 60.8 | 60.98 | 57.92 | 55.4 | 50 | 55.94 | 64.94 | 55.04 | 60.8
205 | 2015-07-24 05:00 | 4901 | 75.92 | 75.92 | 78.08 | 69.08 | 73.04 | 68 | 69.08 | 71.96 | 60.8 | 60.98 | 59 | 55.4 | 50 | 55.04 | 64.04 | 55.04 | 62.6
205 | 2015-07-24 06:00 | 4902 | 75.92 | 75.02 | 77 | 69.08 | 71.96 | 68 | 71.06 | 71.96 | 60.8 | 60.98 | 59 | 55.4 | 53.06 | 60.08 | 64.94 | 57.02 | 60.8
205 | 2015-07-24 07:00 | 4903 | 78.08 | 77 | 80.06 | 69.98 | 73.94 | 69.08 | 71.96 | 73.04 | 62.6 | 64.04 | 60.98 | 57.2 | 60.08 | 62.96 | 69.08 | 60.08 | 64.4
205 | 2015-07-24 08:00 | 4904 | 80.96 | 82.04 | 86 | 71.96 | 75.92 | 69.08 | 71.06 | 73.94 | 62.6 | 66.92 | 64.04 | 57.2 | 66.02 | 66.92 | 73.04 | 62.96 | 69.8
205 | 2015-07-24 09:00 | 4905 | 84.02 | 84.92 | 89.06 | 77 | 80.06 | 69.08 | 75.02 | 80.06 | 66.2 | 71.06 | 64.04 | 59 | 69.08 | 71.96 | 75.92 | 64.94 | 73.4
205 | 2015-07-24 10:00 | 4906 | 84.92 | 87.08 | 91.04 | 80.96 | 82.04 | 71.06 | 78.98 | 82.94 | 69.8 | 75.02 | 64.94 | 60.8 | 71.06 | 73.04 | 78.98 | 66.02 | 78.8
205 | 2015-07-24 11:00 | 4907 | 86 | 89.06 | 93.02 | 82.04 | 84.02 | 73.04 | 82.04 | 84.92 | 73.4 | 78.08 | 68 | 62.6 | 71.96 | 78.08 | 82.04 | 68 | 80.6
205 | 2015-07-24 12:00 | 4908 | 86 | 84.02 | 96.08 | 84.02 | 87.98 | 73.94 | 82.04 | 87.98 | 75.2 | 78.98 | 66.02 | 66.2 | 73.04 | 80.06 | 82.94 | 68 | 82.4
205 | 2015-07-24 13:00 | 4909 | 87.08 | 84.92 | 100.94 | 86 | 89.96 | 73.04 | 84.02 | 91.04 | 78.8 | 78.08 | 66.92 | 66.2 | 71.96 | 80.96 | 84.02 | 69.08 | 84.2
205 | 2015-07-24 14:00 | 4910 | 87.08 | 87.08 | 102.92 | 86 | 89.96 | 73.04 | 84.02 | 93.02 | 80.6 | 78.98 | 64.94 | 66.2 | 73.94 | 84.02 | 84.92 | 69.98 | 86
205 | 2015-07-24 15:00 | 4911 | 86 | 89.96 | 102.92 | 87.08 | 91.04 | 71.96 | 82.04 | 93.92 | 80.6 | 78.08 | 62.06 | 66.2 | 74.12 | 84.92 | 84.92 | 69.98 | 84.2
205 | 2015-07-24 16:00 | 4912 | 84.92 | 89.06 | 105.08 | 87.98 | 91.94 | 69.98 | 78.98 | 93.92 | 80.6 | 80.06 | 62.96 | 68 | 73.94 | 86 | 84.02 | 71.06 | 84.2
205 | 2015-07-24 17:00 | 4913 | 84.02 | 86 | 105.08 | 87.98 | 91.04 | 69.08 | 78.08 | 91.94 | 82.4 | 78.98 | 64.94 | 66.2 | 73.22 | 87.08 | 84.02 | 71.06 | 80.6
205 | 2015-07-24 18:00 | 4914 | 82.04 | 84.92 | 98.96 | 87.08 | 89.96 | 68 | 75.92 | 86 | 82.4 | 77 | 64.94 | 64.4 | 71.96 | 84.92 | 82.94 | 71.06 | 77
205 | 2015-07-24 19:00 | 4915 | 78.98 | 82.04 | 80.96 | 86 | 89.06 | 66.92 | 75.02 | 78.08 | 80.6 | 75.92 | 62.96 | 60.8 | 69.62 | 84.02 | 78.08 | 69.98 | 73.4
205 | 2015-07-24 20:00 | 4916 | 78.08 | 80.06 | 73.94 | 84.02 | 87.08 | 66.02 | 73.94 | 80.96 | 75.2 | 71.96 | 60.98 | 57.2 | 66.2 | 77 | 71.06 | 68 | 71.6
205 | 2015-07-24 21:00 | 4917 | 77 | 80.06 | 75.02 | 80.06 | 86 | 66.02 | 73.04 | 77 | 73.4 | 69.98 | 60.08 | 57.2 | 66.92 | 73.04 | 66.92 | 66.92 | 68
205 | 2015-07-24 22:00 | 4918 | 78.08 | 78.98 | 75.02 | 78.08 | 82.04 | 66.92 | 75.02 | 75.92 | 68 | 69.08 | 60.98 | 55.4 | 66.92 | 71.06 | 66.02 | 66.02 | 66.2
205 | 2015-07-24 23:00 | 4919 | 77 | 78.08 | 78.08 | 77 | 78.98 | 66.92 | 75.02 | 73.94 | 64.4 | 66.02 | 59 | 55.4 | 66.02 | 66.92 | 60.98 | 64.94 | 64.4
205 | 2015-07-25 | 4920 | 75.92 | 78.08 | 80.96 | 75.02 | 78.08 | 66.92 | 73.94 | 73.94 | 62.6 | 64.94 | 57.92 | 55.4 | 64.94 | 71.06 | 62.06 | 64.04 | 64.4
206 | 2015-07-25 01:00 | 4921 | 75.92 | 77 | 80.06 | 75.02 | 75.92 | 66.92 | 73.94 | 73.04 | 62.6 | 62.96 | 55.04 | 55.4 | 64.94 | 69.98 | 59 | 62.06 | 62.6
206 | 2015-07-25 02:00 | 4922 | 75.02 | 77 | 78.08 | 71.96 | 75.02 | 66.92 | 75.02 | 73.04 | 62.6 | 60.98 | 55.04 | 55.4 | 64.04 | 71.06 | 59 | 60.08 | 62.6
206 | 2015-07-25 03:00 | 4923 | 75.02 | 78.08 | 75.92 | 71.06 | 77 | 66.92 | 75.02 | 69.08 | 60.8 | 60.08 | 53.96 | 55.4 | 64.04 | 69.98 | 59 | 59 | 60.8
206 | 2015-07-25 04:00 | 4924 | 75.02 | 75.92 | 75.02 | 71.06 | 75.92 | 66.02 | 73.94 | 68 | 62.6 | 59 | 53.96 | 55.4 | 64.04 | 69.98 | 60.98 | 57.92 | 60.8
206 | 2015-07-25 05:00 | 4925 | 75.02 | 77 | 75.02 | 71.06 | 75.92 | 66.02 | 75.02 | 69.98 | 60.8 | 59 | 53.96 | 55.4 | 62.96 | 69.98 | 60.08 | 57.92 | 59
206 | 2015-07-25 06:00 | 4926 | 75.02 | 78.08 | 75.02 | 69.98 | 75.02 | 66.02 | 75.02 | 71.06 | 62.6 | 60.98 | 55.04 | 55.4 | 64.04 | 71.96 | 62.06 | 57.92 | 60.8
206 | 2015-07-25 07:00 | 4927 | 75.02 | 78.98 | 78.08 | 69.98 | 78.08 | 66.92 | 77 | 69.98 | 62.6 | 62.06 | 59 | 55.4 | 66.02 | 73.94 | 66.02 | 57.92 | 62.6
206 | 2015-07-25 08:00 | 4928 | 78.08 | 82.04 | 80.06 | 71.06 | 80.06 | 68 | 80.96 | 77 | 62.6 | 69.08 | 62.96 | 55.4 | 69.08 | 77 | 75.02 | 57.02 | 66.2
206 | 2015-07-25 09:00 | 4929 | 78.98 | 84.02 | 86 | 75.92 | 84.02 | 69.08 | 82.94 | 80.96 | 62.6 | 71.96 | 68 | 57.2 | 73.94 | 80.96 | 78.08 | 57.02 | 69.8
206 | 2015-07-25 10:00 | 4930 | 80.96 | 87.08 | 89.06 | 78.98 | 87.08 | 71.96 | 84.92 | 84.02 | 64.4 | 75.02 | 71.06 | 57.2 | 78.08 | 87.08 | 80.06 | 57.02 | 73.4
206 | 2015-07-25 11:00 | 4931 | 84.92 | 89.06 | 93.02 | 84.02 | 89.06 | 73.94 | 87.08 | 87.08 | 64.4 | 77 | 71.96 | 60.8 | 80.06 | 89.06 | 82.04 | 57.92 | 77
206 | 2015-07-25 12:00 | 4932 | 86 | 84.92 | 96.98 | 86 | 91.04 | 75.02 | 87.08 | 91.04 | 66.2 | 80.06 | 73.94 | 62.6 | 82.94 | 91.04 | 80.06 | 57.92 | 80.6
206 | 2015-07-25 13:00 | 4933 | 84.92 | 80.06 | 98.96 | 86 | 93.02 | 73.94 | 84.02 | 91.94 | 66.2 | 80.06 | 77 | 60.8 | 82.94 | 93.02 | 77 | 57.92 | 82.4
206 | 2015-07-25 14:00 | 4934 | 86 | 87.08 | 100.94 | 87.08 | 95 | 75.02 | 82.04 | 93.92 | 66.2 | 80.96 | 69.98 | 64.4 | 84.02 | 93.02 | 77 | 60.08 | 84.2
206 | 2015-07-25 15:00 | 4935 | 86 | 87.98 | 102.92 | 84.92 | 95 | 73.94 | 75.92 | 91.94 | 69.8 | 82.04 | 55.94 | 66.2 | 84.02 | 93.92 | 69.98 | 60.08 | 82.4
206 | 2015-07-25 16:00 | 4936 | 84.92 | 80.96 | 102.02 | 84.92 | 95 | 71.96 | 80.96 | 91.94 | 69.8 | 82.04 | 64.94 | 66.2 | 84.92 | 93.02 | 66.92 | 62.06 | 80.6
206 | 2015-07-25 17:00 | 4937 | 82.94 | 78.98 | 100.94 | 73.04 | 95 | 71.06 | 77 | 87.98 | 68 | 80.06 | 69.08 | 64.4 | 82.94 | 93.02 | 68 | 62.06 | 78.8
206 | 2015-07-25 18:00 | 4938 | 82.04 | 78.08 | 98.96 | 73.94 | 93.92 | 69.98 | 75.02 | 80.96 | 69.8 | 80.06 | 66.92 | 62.6 | 82.04 | 91.94 | 66.92 | 62.06 | 75.2
206 | 2015-07-25 19:00 | 4939 | 80.06 | 75.92 | 96.08 | 73.94 | 93.02 | 66.92 | 75.02 | 80.06 | 68 | 78.08 | 66.02 | 60.8 | 80.96 | 87.98 | 68 | 62.06 | 69.8
206 | 2015-07-25 20:00 | 4940 | 75.92 | 77 | 93.92 | 73.04 | 91.04 | 66.02 | 73.04 | 78.08 | 66.2 | 73.94 | 62.96 | 57.2 | 78.98 | 78.98 | 66.92 | 62.06 | 69.8
206 | 2015-07-25 21:00 | 4941 | 75.92 | 75.92 | 84.92 | 73.04 | 89.06 | 66.92 | 73.04 | 77 | 66.2 | 71.96 | 60.08 | 55.4 | 78.98 | 80.96 | 66.92 | 60.98 | 68
206 | 2015-07-25 22:00 | 4942 | 75.92 | 75.92 | 84.02 | 73.04 | 86 | 66.02 | 71.96 | 73.94 | 64.4 | 73.04 | 57.02 | 55.4 | 78.08 | 75.02 | 66.92 | 59 | 66.2
206 | 2015-07-25 23:00 | 4943 | 75.92 | 75.02 | 84.02 | 71.06 | 86 | 66.02 | 73.04 | 69.08 | 62.6 | 71.06 | 59 | 55.4 | 77 | 73.04 | 66.92 | 59 | 66.2
206 | 2015-07-26 | 4944 | 73.04 | 75.02 | 80.06 | 71.06 | 84.92 | 66.02 | 71.96 | 69.98 | 62.6 | 71.06 | 57.92 | 55.4 | 77 | 73.94 | 66.02 | 59 | 64.4
207 | 2015-07-26 01:00 | 4945 | 73.94 | 78.08 | 78.08 | 71.96 | 86 | 64.94 | 71.96 | 69.98 | 62.6 | 71.06 | 57.02 | 55.4 | 77 | 71.06 | 62.96 | 57.92 | 64.4
207 | 2015-07-26 02:00 | 4946 | 73.94 | 77 | 75.92 | 71.96 | 82.94 | 66.02 | 71.06 | 71.06 | 62.6 | 71.06 | 55.94 | 55.4 | 75.02 | 69.98 | 60.08 | 55.94 | 62.6
207 | 2015-07-26 03:00 | 4947 | 73.94 | 75.92 | 73.04 | 71.06 | 82.04 | 66.02 | 71.06 | 71.96 | 60.8 | 69.08 | 53.96 | 55.4 | 73.94 | 66.92 | 59 | 53.96 | 60.8
207 | 2015-07-26 04:00 | 4948 | 73.94 | 73.94 | 73.94 | 71.06 | 78.98 | 66.02 | 71.06 | 71.06 | 60.8 | 69.08 | 53.96 | 57.2 | 71.96 | 69.98 | 57.92 | 53.96 | 59
207 | 2015-07-26 05:00 | 4949 | 73.94 | 75.02 | 75.92 | 71.06 | 75.92 | 66.02 | 71.06 | 69.98 | 60.8 | 68 | 53.06 | 55.4 | 71.96 | 66.92 | 57.02 | 53.06 | 59
207 | 2015-07-26 06:00 | 4950 | 73.04 | 75.92 | 75.02 | 71.96 | 77 | 66.02 | 71.96 | 68 | 60.8 | 69.08 | 57.02 | 55.4 | 71.96 | 68 | 57.92 | 53.06 | 60.8
207 | 2015-07-26 07:00 | 4951 | 75.92 | 78.08 | 75.92 | 71.96 | 80.06 | 66.92 | 73.94 | 71.06 | 60.8 | 69.08 | 62.06 | 57.02 | 71.96 | 73.94 | 60.98 | 53.06 | 60.8
207 | 2015-07-26 08:00 | 4952 | 80.06 | 82.94 | 78.08 | 73.94 | 84.02 | 68 | 75.02 | 73.94 | 62.6 | 71.96 | 66.02 | 57.2 | 73.04 | 78.08 | 64.04 | 53.96 | 62.6
207 | 2015-07-26 09:00 | 4953 | 82.04 | 84.02 | 84.02 | 75.02 | 86 | 73.04 | 75.92 | 77 | 62.6 | 73.94 | 71.06 | 57.2 | 77 | 80.96 | 66.02 | 55.94 | 66.2
207 | 2015-07-26 10:00 | 4954 | 84.02 | 84.92 | 87.98 | 78.98 | 87.98 | 73.04 | 77 | 78.98 | 62.6 | 77 | 75.02 | 60.8 | 77 | 84.2 | 68 | 60.08 | 71.6
207 | 2015-07-26 11:00 | 4955 | 86 | 89.06 | 87.98 | 82.04 | 89.96 | 73.04 | 78.08 | 84.02 | 62.6 | 78.98 | 78.98 | 62.42 | 78.08 | 87.08 | 69.98 | 64.94 | 78.8
207 | 2015-07-26 12:00 | 4956 | 87.08 | 89.06 | 91.94 | 84.02 | 93.92 | 73.04 | 78.98 | 84.92 | 64.4 | 80.06 | 77 | 62.96 | 80.96 | 87.98 | 71.06 | 64.94 | 82.4
207 | 2015-07-26 13:00 | 4957 | 87.08 | 87.08 | 96.08 | 84.92 | 96.08 | 73.94 | 82.04 | 87.98 | 62.6 | 78.98 | 78.08 | 62.78 | 82.94 | 89.96 | 71.96 | 66.02 | 82.4
207 | 2015-07-26 14:00 | 4958 | 87.98 | 87.98 | 98.06 | 87.08 | 98.06 | 73.94 | 78.98 | 89.96 | 64.4 | 80.06 | 77 | 65.12 | 84.92 | 91.04 | 73.04 | 66.92 | 84.2
207 | 2015-07-26 15:00 | 4959 | 87.08 | 86 | 98.06 | 87.98 | 98.06 | 73.04 | 77 | 93.02 | 64.4 | 80.96 | 59 | 67.64 | 86 | 91.04 | 73.94 | 64.94 | 82.4
207 | 2015-07-26 16:00 | 4960 | 86 | 84.02 | 98.96 | 87.08 | 96.98 | 71.06 | 75.92 | 87.08 | 64.4 | 78.98 | 68 | 66.38 | 86 | 91.04 | 73.94 | 66.02 | 82.4
207 | 2015-07-26 17:00 | 4961 | 84.02 | 84.02 | 100.04 | 87.08 | 96.08 | 69.98 | 73.94 | 77 | 64.4 | 75.92 | 69.08 | 64.4 | 84.02 | 89.96 | 73.04 | 66.92 | 80.6
207 | 2015-07-26 18:00 | 4962 | 82.04 | 82.94 | 98.06 | 87.08 | 93.92 | 69.08 | 71.96 | 75.92 | 64.58 | 73.94 | 69.08 | 62.78 | 84.92 | 89.96 | 71.96 | 66.92 | 73.4
207 | 2015-07-26 19:00 | 4963 | 78.98 | 78.08 | 95 | 82.04 | 87.08 | 66.92 | 71.96 | 75.92 | 63.68 | 71.96 | 68 | 60.44 | 82.04 | 87.98 | 69.08 | 60.98 | 69.8
207 | 2015-07-26 20:00 | 4964 | 78.08 | 75.92 | 91.94 | 78.08 | 84.92 | 66.02 | 71.96 | 73.94 | 62.06 | 71.06 | 62.96 | 57.38 | 80.06 | 80.6 | 64.04 | 60.98 | 66.2
207 | 2015-07-26 21:00 | 4965 | 77 | 75.92 | 89.96 | 75.92 | 84.02 | 66.92 | 73.04 | 73.94 | 61.34 | 69.98 | 60.98 | 55.04 | 78.08 | 75.02 | 55.94 | 59 | 64.4
207 | 2015-07-26 22:00 | 4966 | 77 | 75.92 | 87.98 | 75.92 | 80.96 | 66.92 | 71.96 | 71.96 | 60.98 | 69.98 | 60.08 | 53.6 | 75.92 | 69.98 | 53.06 | 59 | 62.6
207 | 2015-07-26 23:00 | 4967 | 77 | 75.92 | 84.02 | 73.94 | 80.06 | 66.92 | 71.96 | 71.06 | 60.8 | 69.08 | 59 | 51.8 | 73.04 | 69.08 | 53.06 | 59 | 62.6
207 | 2015-07-27 | 4968 | 75.92 | 78.08 | 82.04 | 73.04 | 80.06 | 66.92 | 71.96 | 69.98 | 60.8 | 69.08 | 57.02 | 51.8 | 71.96 | 60.98 | 51.08 | 57.92 | 60.8
208 | 2015-07-27 01:00 | 4969 | 77 | 78.08 | 80.96 | 73.04 | 78.08 | 66.92 | 71.96 | 71.06 | 57.2 | 66.92 | 55.94 | 50 | 69.98 | 59 | 50 | 57.02 | 60.8
208 | 2015-07-27 02:00 | 4970 | 75.92 | 78.08 | 80.06 | 73.04 | 80.06 | 66.92 | 71.96 | 71.06 | 57.2 | 69.08 | 55.94 | 48.2 | 69.98 | 59 | 51.08 | 57.02 | 60.8
208 | 2015-07-27 03:00 | 4971 | 75.92 | 77 | 78.08 | 71.96 | 75.02 | 66.02 | 71.96 | 69.08 | 57.2 | 69.08 | 55.04 | 51.8 | 69.08 | 57.92 | 48.92 | 55.94 | 60.8
208 | 2015-07-27 04:00 | 4972 | 75.02 | 77 | 78.08 | 71.96 | 75.02 | 66.02 | 71.06 | 66.92 | 57.2 | 68 | 55.04 | 51.8 | 68 | 57.92 | 50 | 55.04 | 59
208 | 2015-07-27 05:00 | 4973 | 75.02 | 75.92 | 77 | 71.96 | 73.94 | 64.94 | 71.96 | 66.92 | 57.2 | 68 | 53.96 | 53.6 | 66.92 | 57.02 | 50 | 51.08 | 57.2
208 | 2015-07-27 06:00 | 4974 | 75.92 | 77 | 75.92 | 71.06 | 75.02 | 66.02 | 73.04 | 66.92 | 57.2 | 69.08 | 57.02 | 53.6 | 69.08 | 55.94 | 53.06 | 51.08 | 57.2
208 | 2015-07-27 07:00 | 4975 | 75.92 | 78.08 | 78.08 | 71.06 | 75.02 | 66.02 | 73.94 | 69.98 | 57.2 | 69.98 | 62.96 | 53.6 | 69.98 | 57.02 | 59 | 51.08 | 57.2
208 | 2015-07-27 08:00 | 4976 | 80.06 | 82.04 | 82.94 | 71.06 | 78.98 | 68 | 75.92 | 75.02 | 60.8 | 71.96 | 69.08 | 55.4 | 73.04 | 57.92 | 64.04 | 55.94 | 60.8
208 | 2015-07-27 09:00 | 4977 | 82.94 | 78.98 | 87.08 | 69.98 | 80.06 | 69.98 | 78.08 | 75.92 | 62.6 | 75.02 | 73.04 | 57.2 | 73.94 | 60.98 | 69.08 | 60.98 | 66.2
208 | 2015-07-27 10:00 | 4978 | 86 | 78.98 | 91.04 | 69.98 | 84.02 | 71.06 | 78.98 | 78.08 | 62.6 | 77 | 75.02 | 57.2 | 78.08 | 64.04 | 71.96 | 66.92 | 71.6
208 | 2015-07-27 11:00 | 4979 | 86 | 84.92 | 93.02 | 73.04 | 87.08 | 73.04 | 82.94 | 82.04 | 66.2 | 82.04 | 78.98 | 57.2 | 78.98 | 66.02 | 69.08 | 68 | 75.2
208 | 2015-07-27 12:00 | 4980 | 87.08 | 84.02 | 95 | 73.94 | 91.04 | 75.92 | 84.92 | 84.02 | 69.8 | 84.02 | 80.06 | 57.2 | 80.06 | 68 | 64.94 | 69.08 | 78.8
208 | 2015-07-27 13:00 | 4981 | 84.02 | 84.92 | 98.06 | 75.92 | 91.94 | 75.92 | 86 | 87.98 | 71.6 | 84.92 | 80.96 | 59 | 80.06 | 69.98 | 60.08 | 69.08 | 80.6
208 | 2015-07-27 14:00 | 4982 | 87.08 | 87.98 | 100.04 | 77 | 93.02 | 75.92 | 82.04 | 87.98 | 71.6 | 84.92 | 82.04 | 60.8 | 80.96 | 73.04 | 62.06 | 71.06 | 80.6
208 | 2015-07-27 15:00 | 4983 | 87.08 | 84.92 | 98.96 | 75.92 | 95 | 75.92 | 82.04 | 87.08 | 73.4 | 84.92 | 82.04 | 64.4 | 80.96 | 71.96 | 64.94 | 71.96 | 77
208 | 2015-07-27 16:00 | 4984 | 86 | 82.94 | 82.04 | 71.96 | 91.94 | 75.02 | 80.06 | 80.96 | 73.4 | 84.92 | 82.04 | 62.6 | 80.96 | 68 | 69.08 | 71.96 | 75.2
208 | 2015-07-27 17:00 | 4985 | 84.02 | 78.98 | 78.08 | 71.06 | 93.02 | 73.94 | 77 | 82.94 | 73.4 | 84.02 | 82.04 | 60.8 | 80.06 | 69.98 | 68 | 71.96 | 73.4
208 | 2015-07-27 18:00 | 4986 | 82.04 | 80.96 | 80.96 | 71.06 | 91.04 | 71.96 | 75.92 | 82.04 | 73.4 | 78.98 | 80.06 | 60.8 | 77 | 71.06 | 69.08 | 71.96 | 71.6
208 | 2015-07-27 19:00 | 4987 | 80.06 | 78.08 | 80.06 | 71.06 | 87.98 | 71.06 | 75.92 | 78.08 | 71.6 | 75.02 | 78.08 | 60.8 | 75.02 | 69.08 | 68 | 71.06 | 66.2
208 | 2015-07-27 20:00 | 4988 | 78.08 | 75.02 | 75.92 | 71.06 | 86 | 69.08 | 75.02 | 73.04 | 69.8 | 71.96 | 75.02 | 59 | 73.04 | 64.04 | 66.02 | 71.06 | 66.2
208 | 2015-07-27 21:00 | 4989 | 78.08 | 75.02 | 75.02 | 69.08 | 84.02 | 69.98 | 75.02 | 71.06 | 68 | 68 | 71.06 | 55.4 | 69.98 | 60.08 | 64.04 | 66.02 | 62.6
208 | 2015-07-27 22:00 | 4990 | 78.08 | 78.08 | 75.02 | 69.08 | 82.94 | 69.08 | 71.06 | 71.96 | 66.2 | 66.92 | 66.92 | 53.6 | 68 | 59 | 60.08 | 60.98 | 62.6
208 | 2015-07-27 23:00 | 4991 | 78.08 | 78.08 | 73.04 | 69.08 | 80.96 | 69.08 | 73.04 | 69.98 | 66.2 | 66.92 | 66.02 | 51.8 | 68 | 57.92 | 57.02 | 59 | 62.6
208 | 2015-07-28 | 4992 | 75.92 | 78.98 | 73.94 | 69.08 | 78.98 | 69.08 | 75.02 | 68 | 62.6 | 66.92 | 64.94 | 53.6 | 68 | 55.04 | 57.02 | 57.92 | 62.6
209 | 2015-07-28 01:00 | 4993 | 75.92 | 78.98 | 73.04 | 68 | 78.08 | 68 | 75.92 | 66.92 | 60.8 | 66.92 | 62.96 | 53.6 | 68 | 51.08 | 55.04 | 55.04 | 60.8
209 | 2015-07-28 02:00 | 4994 | 75.92 | 78.08 | 73.04 | 68 | 77 | 68 | 75.02 | 66.02 | 60.8 | 66.92 | 60.98 | 53.6 | 66.92 | 53.06 | 53.96 | 53.96 | 60.8
209 | 2015-07-28 03:00 | 4995 | 75.92 | 78.08 | 73.04 | 68 | 75.92 | 68 | 73.04 | 64.94 | 59 | 66.92 | 60.08 | 55.4 | 66.92 | 53.96 | 53.96 | 51.08 | 60.8
209 | 2015-07-28 04:00 | 4996 | 75.92 | 75.02 | 73.94 | 66.92 | 75.02 | 66.92 | 73.04 | 64.94 | 57.2 | 66.92 | 59 | 57.2 | 64.94 | 53.96 | 51.98 | 51.08 | 60.8
209 | 2015-07-28 05:00 | 4997 | 73.94 | 77 | 71.96 | 66.92 | 73.94 | 66.92 | 71.96 | 64.04 | 57.2 | 68 | 57.92 | 57.2 | 64.04 | 55.04 | 50 | 51.98 | 60.8
209 | 2015-07-28 06:00 | 4998 | 75.02 | 75.92 | 71.96 | 66.92 | 75.02 | 68 | 73.04 | 64.94 | 57.2 | 69.08 | 62.06 | 55.4 | 64.04 | 53.96 | 53.96 | 59 | 59
209 | 2015-07-28 07:00 | 4999 | 75.92 | 78.08 | 75.02 | 66.92 | 78.08 | 71.06 | 75.02 | 66.92 | 57.2 | 71.06 | 66.92 | 60.8 | 69.08 | 57.02 | 60.98 | 62.06 | 60.8
209 | 2015-07-28 08:00 | 5000 | 80.06 | 78.98 | 78.08 | 66.92 | 80.96 | 75.02 | 75.02 | 71.96 | 57.2 | 71.06 | 71.96 | 59 | 71.96 | 57.92 | 66.92 | 64.94 | 64.4
209 | 2015-07-28 09:00 | 5001 | 82.04 | 82.04 | 80.06 | 66.92 | 82.94 | 77 | 73.94 | 75.92 | 59 | 69.98 | 78.08 | 60.8 | 75.02 | 62.96 | 73.94 | 64.94 | 71.6
209 | 2015-07-28 10:00 | 5002 | 84.92 | 82.94 | 82.04 | 66.92 | 87.08 | 77 | 77 | 78.98 | 60.8 | 71.06 | 82.04 | 60.8 | 75.92 | 62.96 | 77 | 66.02 | 71.6
209 | 2015-07-28 11:00 | 5003 | 84.92 | 80.96 | 84.92 | 66.92 | 87.08 | 75.92 | 78.08 | 84.02 | 60.8 | 71.06 | 84.92 | 60.8 | 77 | 68 | 78.98 | 69.08 | 75.2
209 | 2015-07-28 12:00 | 5004 | 82.94 | 75.92 | 87.08 | 66.92 | 91.94 | 77 | 78.08 | 84.92 | 62.6 | 71.06 | 86 | 60.8 | 78.08 | 69.98 | 80.06 | 71.06 | 78.8
209 | 2015-07-28 13:00 | 5005 | 87.08 | 78.98 | 89.96 | 66.92 | 91.94 | 77 | 77 | 87.08 | 62.6 | 71.96 | 87.98 | 60.8 | 80.06 | 73.04 | 80.96 | 71.06 | 78.8
209 | 2015-07-28 14:00 | 5006 | 84.02 | 82.04 | 93.92 | 66.92 | 93.02 | 73.94 | 73.04 | 89.06 | 62.6 | 73.04 | 87.98 | 62.6 | 78.98 | 75.92 | 82.94 | 73.04 | 80.6
209 | 2015-07-28 15:00 | 5007 | 86 | 84.02 | 93.92 | 66.92 | 91.94 | 73.94 | 75.92 | 91.04 | 62.6 | 73.04 | 87.98 | 62.6 | 78.98 | 75.92 | 84.92 | 75.02 | 78.8
209 | 2015-07-28 16:00 | 5008 | 84.92 | 75.92 | 95 | 66.92 | 95 | 73.04 | 77 | 89.96 | 64.4 | 73.94 | 89.06 | 62.6 | 78.98 | 78.98 | 84.92 | 75.02 | 78.8
209 | 2015-07-28 17:00 | 5009 | 84.02 | 77 | 96.08 | 66.02 | 91.94 | 73.94 | 75.92 | 91.94 | 64.4 | 73.04 | 87.98 | 62.6 | 80.06 | 75.92 | 84.02 | 75.02 | 73.4
209 | 2015-07-28 18:00 | 5010 | 80.06 | 77 | 95 | 66.02 | 87.08 | 71.96 | 75.02 | 84.92 | 64.4 | 71.96 | 86 | 57.2 | 77 | 75.92 | 84.02 | 73.94 | 71.6
209 | 2015-07-28 19:00 | 5011 | 78.08 | 78.08 | 93.02 | 66.02 | 87.98 | 69.98 | 73.94 | 80.06 | 64.4 | 71.96 | 82.94 | 55.4 | 75.02 | 75.02 | 80.96 | 71.96 | 69.8
209 | 2015-07-28 20:00 | 5012 | 78.08 | 78.08 | 91.04 | 64.94 | 86 | 69.08 | 75.92 | 77 | 64.4 | 69.98 | 77 | 55.4 | 69.08 | 71.06 | 77 | 69.98 | 68
209 | 2015-07-28 21:00 | 5013 | 78.08 | 78.98 | 89.06 | 64.94 | 84.92 | 69.08 | 75.92 | 77 | 62.6 | 69.98 | 75.02 | 54.14 | 66.92 | 66.92 | 71.96 | 68 | 66.2
209 | 2015-07-28 22:00 | 5014 | 77 | 80.06 | 84.92 | 64.04 | 80.96 | 68 | 75.92 | 75.02 | 62.6 | 69.98 | 75.92 | 53.6 | 66.92 | 64.04 | 69.98 | 62.96 | 66.2
209 | 2015-07-28 23:00 | 5015 | 77 | 78.98 | 84.02 | 62.96 | 78.98 | 68 | 75.02 | 73.04 | 62.6 | 69.98 | 73.04 | 53.6 | 64.94 | 64.94 | 64.94 | 60.98 | 64.4
209 | 2015-07-29 | 5016 | 75.92 | 80.06 | 80.96 | 62.96 | 80.06 | 68 | 73.94 | 71.96 | 60.8 | 71.06 | 69.98 | 53.6 | 64.04 | 62.06 | 69.08 | 59 | 64.4
210 | 2015-07-29 01:00 | 5017 | 75.92 | 78.98 | 75.02 | 62.96 | 80.06 | 66.92 | 73.04 | 71.96 | 60.8 | 69.98 | 66.92 | 53.6 | 64.04 | 60.98 | 64.94 | 59 | 64.4
210 | 2015-07-29 02:00 | 5018 | 75.02 | 78.08 | 75.02 | 64.04 | 78.98 | 68 | 73.04 | 69.98 | 60.8 | 71.06 | 64.94 | 53.6 | 60.98 | 57.02 | 66.02 | 55.94 | 64.4
210 | 2015-07-29 03:00 | 5019 | 75.02 | 77 | 75.92 | 64.04 | 78.08 | 68 | 71.06 | 69.08 | 59 | 69.08 | 62.06 | 53.6 | 60.98 | 53.06 | 66.02 | 55.94 | 62.6
210 | 2015-07-29 04:00 | 5020 | 75.02 | 77 | 75.02 | 62.96 | 78.08 | 68 | 71.06 | 68 | 57.2 | 69.98 | 62.06 | 53.6 | 60.08 | 50 | 66.02 | 55.04 | 62.6
210 | 2015-07-29 05:00 | 5021 | 75.02 | 75.92 | 73.94 | 64.04 | 75.02 | 68 | 71.96 | 66.02 | 57.2 | 69.08 | 62.06 | 51.8 | 60.08 | 51.98 | 64.94 | 55.04 | 60.8
210 | 2015-07-29 06:00 | 5022 | 75.02 | 75.92 | 73.94 | 64.04 | 75.02 | 68 | 71.06 | 66.92 | 57.2 | 69.08 | 62.06 | 53.6 | 60.98 | 55.94 | 66.92 | 59 | 62.6
210 | 2015-07-29 07:00 | 5023 | 75.92 | 75.92 | 75.02 | 64.04 | 77 | 69.98 | 73.04 | 69.98 | 57.2 | 69.98 | 68 | 55.4 | 66.92 | 57.92 | 71.96 | 62.06 | 64.4
210 | 2015-07-29 08:00 | 5024 | 80.06 | 75.92 | 77 | 64.04 | 80.06 | 73.04 | 75.02 | 73.94 | 57.92 | 69.08 | 73.94 | 56.48 | 71.96 | 60.08 | 75.02 | 64.04 | 69.8
210 | 2015-07-29 09:00 | 5025 | 82.04 | 78.08 | 80.06 | 64.04 | 84.02 | 75.02 | 77 | 77 | 59 | 69.98 | 80.06 | 57.2 | 75.02 | 62.96 | 78.08 | 66.92 | 73.4
210 | 2015-07-29 10:00 | 5026 | 82.04 | 82.94 | 82.04 | 64.94 | 84.92 | 75.92 | 78.98 | 78.98 | 60.44 | 73.04 | 84.92 | 60.8 | 78.08 | 66.92 | 80.06 | 71.06 | 77.36
210 | 2015-07-29 11:00 | 5027 | 84.02 | 84.92 | 87.08 | 66.92 | 89.06 | 77 | 78.98 | 82.04 | 62.6 | 77 | 87.98 | 59 | 78.98 | 69.08 | 82.04 | 73.04 | 80.6
210 | 2015-07-29 12:00 | 5028 | 86 | 86 | 91.04 | 68 | 89.96 | 77 | 75.02 | 84.92 | 62.6 | 78.08 | 89.96 | 62.6 | 80.06 | 73.04 | 82.94 | 75.02 | 82.4
210 | 2015-07-29 13:00 | 5029 | 87.08 | 87.98 | 93.92 | 68 | 91.94 | 75.92 | 78.98 | 87.98 | 65.48 | 78.98 | 91.94 | 62.6 | 82.04 | 75.92 | 84.02 | 78.08 | 84.2
210 | 2015-07-29 14:00 | 5030 | 87.08 | 86 | 93.92 | 71.06 | 93.92 | 75.92 | 80.06 | 91.04 | 68 | 78.08 | 91.94 | 62.6 | 82.04 | 78.98 | 84.92 | 82.04 | 84.74
210 | 2015-07-29 15:00 | 5031 | 86 | 87.08 | 82.04 | 75.02 | 95 | 75.02 | 78.08 | 84.02 | 69.8 | 78.08 | 91.94 | 62.6 | 82.94 | 80.96 | 86 | 84.92 | 84.2
210 | 2015-07-29 16:00 | 5032 | 84.02 | 84.92 | 84.02 | 75.92 | 95 | 73.94 | 78.98 | 82.04 | 68 | 78.98 | 91.04 | 60.8 | 80.96 | 82.94 | 87.08 | 86 | 82.4
210 | 2015-07-29 17:00 | 5033 | 82.94 | 86 | 84.92 | 73.04 | 93.92 | 73.04 | 77 | 86 | 68 | 77 | 91.04 | 60.8 | 80.96 | 80.06 | 86 | 86 | 80.6
210 | 2015-07-29 18:00 | 5034 | 82.04 | 84.02 | 86 | 71.96 | 93.02 | 71.06 | 75.92 | 84.92 | 66.2 | 75.92 | 87.08 | 59 | 77 | 80.06 | 82.94 | 80.96 | 77
210 | 2015-07-29 19:00 | 5035 | 78.98 | 82.94 | 84.02 | 71.06 | 91.94 | 68 | 75.02 | 80.06 | 66.2 | 73.04 | 84.02 | 59 | 73.04 | 80.96 | 78.98 | 80.06 | 71.6
210 | 2015-07-29 20:00 | 5036 | 78.08 | 82.04 | 80.96 | 69.98 | 89.96 | 68 | 75.02 | 77 | 66.2 | 71.96 | 73.94 | 57.2 | 69.08 | 73.04 | 73.04 | 80.06 | 71.6
210 | 2015-07-29 21:00 | 5037 | 77 | 82.04 | 80.96 | 69.08 | 84.02 | 66.92 | 73.04 | 75.02 | 64.4 | 73.04 | 71.06 | 57.2 | 66.92 | 69.98 | 68 | 75.02 | 71.6
210 | 2015-07-29 22:00 | 5038 | 77 | 80.96 | 80.06 | 69.08 | 82.94 | 66.92 | 71.96 | 73.94 | 64.4 | 71.06 | 73.94 | 55.4 | 66.02 | 66.92 | 66.92 | 69.98 | 69.8
210 | 2015-07-29 23:00 | 5039 | 77 | 80.96 | 73.04 | 69.08 | 82.04 | 66.92 | 71.96 | 73.94 | 62.6 | 69.98 | 71.96 | 55.4 | 66.02 | 64.04 | 64.04 | 68 | 69.8
210 | 2015-07-30 | 5040 | 77 | 80.96 | 71.06 | 68 | 77 | 66.92 | 71.96 | 73.04 | 62.6 | 69.98 | 69.08 | 55.4 | 64.94 | 57.92 | 64.94 | 66.02 | 66.2
211 | 2015-07-30 01:00 | 5041 | 77 | 80.96 | 71.06 | 68 | 73.04 | 68 | 73.94 | 71.96 | 62.6 | 69.08 | 69.08 | 55.4 | 64.94 | 57.92 | 64.04 | 62.06 | 64.4
211 | 2015-07-30 02:00 | 5042 | 77 | 80.96 | 71.06 | 68 | 71.96 | 66.92 | 73.94 | 68 | 62.6 | 69.08 | 66.92 | 55.4 | 66.02 | 60.08 | 64.94 | 62.06 | 64.4
211 | 2015-07-30 03:00 | 5043 | 75.92 | 80.96 | 71.06 | 69.98 | 71.06 | 66.02 | 73.04 | 69.08 | 62.6 | 69.08 | 68 | 53.6 | 66.92 | 60.08 | 62.06 | 60.98 | 64.4
211 | 2015-07-30 04:00 | 5044 | 75.92 | 80.06 | 71.06 | 69.98 | 69.98 | 66.02 | 71.96 | 68 | 59 | 66.92 | 64.94 | 53.6 | 64.94 | 60.08 | 62.06 | 60.98 | 64.4
211 | 2015-07-30 05:00 | 5045 | 75.92 | 80.96 | 69.98 | 69.98 | 71.06 | 66.02 | 71.96 | 66.02 | 59 | 68 | 62.96 | 50 | 64.94 | 59 | 62.96 | 60.08 | 62.6
211 | 2015-07-30 06:00 | 5046 | 75.92 | 78.98 | 69.98 | 69.98 | 73.04 | 66.92 | 71.96 | 66.02 | 59 | 66.02 | 66.92 | 51.8 | 64.94 | 62.06 | 66.92 | 59 | 64.4
211 | 2015-07-30 07:00 | 5047 | 75.92 | 82.04 | 73.94 | 71.06 | 73.94 | 68 | 71.96 | 69.98 | 59 | 66.92 | 71.96 | 55.4 | 68 | 66.92 | 69.98 | 57.92 | 66.2
211 | 2015-07-30 08:00 | 5048 | 80.96 | 78.98 | 73.94 | 71.96 | 75.02 | 71.06 | 75.02 | 75.02 | 60.8 | 69.08 | 78.08 | 59 | 69.98 | 73.04 | 75.92 | 59 | 69.8
211 | 2015-07-30 09:00 | 5049 | 82.94 | 77 | 78.08 | 75.02 | 78.08 | 71.96 | 78.08 | 78.08 | 60.8 | 73.04 | 84.02 | 57.2 | 73.04 | 78.98 | 78.08 | 59 | 73.4
211 | 2015-07-30 10:00 | 5050 | 84.92 | 80.06 | 77 | 75.92 | 80.96 | 73.04 | 78.98 | 80.96 | 60.8 | 75.02 | 89.06 | 59 | 75.02 | 84.02 | 78.08 | 59 | 78.8
211 | 2015-07-30 11:00 | 5051 | 86 | 86 | 78.08 | 80.96 | 82.04 | 73.94 | 78.98 | 82.04 | 62.6 | 77 | 91.04 | 60.8 | 77 | 84.02 | 78.08 | 60.98 | 80.6
211 | 2015-07-30 12:00 | 5052 | 86 | 82.94 | 82.04 | 82.04 | 86 | 75.02 | 78.98 | 87.98 | 64.4 | 78.08 | 89.96 | 60.8 | 80.06 | 87.08 | 77 | 64.04 | 82.4
211 | 2015-07-30 13:00 | 5053 | 87.98 | 80.06 | 80.96 | 84.92 | 87.08 | 77 | 80.96 | 87.98 | 66.2 | 78.08 | 73.04 | 62.6 | 80.06 | 87.08 | 77 | 64.04 | 82.4
211 | 2015-07-30 14:00 | 5054 | 84.92 | 82.94 | 84.02 | 86 | 89.06 | 75.02 | 80.96 | 89.96 | 69.8 | 78.08 | 82.04 | 62.6 | 80.96 | 89.96 | 77 | 64.04 | 84.2
211 | 2015-07-30 15:00 | 5055 | 86 | 84.02 | 87.98 | 87.08 | 89.06 | 73.94 | 78.08 | 91.94 | 69.8 | 75.92 | 86 | 62.6 | 80.96 | 89.06 | 75.92 | 64.04 | 84.2
211 | 2015-07-30 16:00 | 5056 | 84.92 | 86 | 89.96 | 87.08 | 89.96 | 73.94 | 78.98 | 93.02 | 69.8 | 77 | 82.94 | 60.8 | 82.04 | 87.08 | 75.92 | 62.96 | 82.4
211 | 2015-07-30 17:00 | 5057 | 84.02 | 86 | 87.98 | 87.08 | 87.08 | 71.96 | 80.06 | 89.96 | 69.8 | 75.92 | 82.04 | 57.2 | 78.98 | 87.98 | 75.02 | 64.94 | 80.6
211 | 2015-07-30 18:00 | 5058 | 82.04 | 87.08 | 84.02 | 87.08 | 84.02 | 69.98 | 78.98 | 87.98 | 66.2 | 75.92 | 80.06 | 55.4 | 77 | 87.08 | 75.02 | 64.94 | 78.8
211 | 2015-07-30 19:00 | 5059 | 78.98 | 84.02 | 80.96 | 82.94 | 82.94 | 68 | 75.92 | 87.08 | 64.4 | 73.94 | 78.98 | 55.4 | 73.04 | 84.02 | 73.94 | 62.96 | 73.4
211 | 2015-07-30 20:00 | 5060 | 78.08 | 82.94 | 80.06 | 80.96 | 82.04 | 68 | 75.02 | 84.02 | 64.4 | 71.96 | 75.92 | 53.6 | 69.08 | 73.94 | 69.08 | 62.96 | 71.6
211 | 2015-07-30 21:00 | 5061 | 78.08 | 82.04 | 78.08 | 77 | 80.06 | 66.92 | 73.94 | 78.98 | 62.6 | 71.06 | 71.96 | 55.4 | 64.94 | 69.08 | 68 | 60.98 | 69.8
211 | 2015-07-30 22:00 | 5062 | 77 | 82.04 | 78.08 | 75.92 | 78.98 | 66.92 | 73.04 | 75.02 | 60.8 | 69.98 | 69.08 | 53.6 | 64.04 | 68 | 66.02 | 55.04 | 69.8
211 | 2015-07-30 23:00 | 5063 | 77 | 82.94 | 77 | 73.94 | 78.98 | 66.92 | 71.96 | 73.94 | 60.8 | 68 | 68 | 50 | 64.04 | 66.92 | 64.94 | 51.98 | 68
211 | 2015-07-31 | 5064 | 77 | 80.96 | 75.92 | 73.04 | 75.92 | 66.92 | 73.94 | 71.96 | 60.8 | 66.92 | 66.02 | 50 | 62.06 | 64.94 | 62.96 | 51.08 | 68
212 | 2015-07-31 01:00 | 5065 | 75.92 | 80.96 | 75.02 | 71.96 | 75.02 | 66.92 | 73.94 | 71.06 | 57.2 | 66.02 | 64.94 | 50 | 62.06 | 62.96 | 60.98 | 48.92 | 66.2
212 | 2015-07-31 02:00 | 5066 | 75.92 | 82.04 | 75.02 | 71.06 | 73.94 | 66.92 | 73.94 | 66.92 | 53.6 | 66.02 | 64.04 | 51.8 | 62.06 | 62.06 | 60.08 | 46.94 | 66.2
212 | 2015-07-31 03:00 | 5067 | 75.92 | 80.96 | 73.94 | 71.06 | 73.04 | 66.92 | 75.02 | 66.92 | 53.6 | 64.94 | 62.96 | 48.2 | 60.98 | 60.08 | 60.08 | 44.96 | 66.2
212 | 2015-07-31 04:00 | 5068 | 75.02 | 78.98 | 73.04 | 69.98 | 71.96 | 66.92 | 75.02 | 66.92 | 53.6 | 64.04 | 60.98 | 48.2 | 62.06 | 60.08 | 60.08 | 44.96 | 66.2
212 | 2015-07-31 05:00 | 5069 | 75.02 | 80.06 | 71.96 | 69.08 | 71.06 | 68 | 73.94 | 68 | 51.8 | 64.04 | 60.08 | 44.6 | 62.06 | 57.92 | 57.92 | 44.96 | 64.4
212 | 2015-07-31 06:00 | 5070 | 75.92 | 80.06 | 71.96 | 69.08 | 71.06 | 68 | 73.94 | 66.02 | 53.6 | 62.96 | 62.06 | 50 | 64.04 | 59 | 60.98 | 50 | 64.4
212 | 2015-07-31 07:00 | 5071 | 75.92 | 84.92 | 73.04 | 69.98 | 73.04 | 68 | 75.02 | 71.06 | 55.4 | 64.04 | 64.94 | 55.4 | 68 | 62.96 | 62.96 | 53.96 | 64.4
212 | 2015-07-31 08:00 | 5072 | 78.98 | 84.92 | 75.92 | 73.94 | 75.92 | 69.98 | 78.08 | 75.02 | 59 | 69.08 | 69.08 | 59 | 64.94 | 68 | 64.94 | 57.92 | 69.8
212 | 2015-07-31 09:00 | 5073 | 80.96 | 86 | 80.96 | 78.08 | 80.96 | 71.06 | 78.98 | 75.02 | 62.6 | 73.04 | 73.04 | 57.2 | 66.2 | 73.04 | 66.02 | 62.06 | 71.6
212 | 2015-07-31 10:00 | 5074 | 82.04 | 87.98 | 84.02 | 80.96 | 86 | 73.04 | 78.98 | 78.08 | 62.6 | 75.92 | 77 | 59 | 69.98 | 77 | 66.92 | 64.94 | 75.2
212 | 2015-07-31 11:00 | 5075 | 84.02 | 89.06 | 87.08 | 82.94 | 87.08 | 73.94 | 80.96 | 82.94 | 66.2 | 77 | 80.06 | 62.6 | 73.94 | 80.06 | 66.92 | 66.92 | 80.6
212 | 2015-07-31 12:00 | 5076 | 82.04 | 91.04 | 87.98 | 84.92 | 87.98 | 75.92 | 84.02 | 82.04 | 68 | 78.08 | 84.02 | 64.4 | 78.08 | 82.04 | 69.08 | 69.98 | 82.4
212 | 2015-07-31 13:00 | 5077 | 84.92 | 91.04 | 89.96 | 87.08 | 91.04 | 75.02 | 82.04 | 84.92 | 71.6 | 78.98 | 87.08 | 64.4 | 80.06 | 86 | 66.92 | 71.06 | 80.6
212 | 2015-07-31 14:00 | 5078 | 87.08 | 91.04 | 91.94 | 87.08 | 89.96 | 73.94 | 80.96 | 87.08 | 69.8 | 77 | 91.04 | 66.2 | 78.98 | 87.08 | 69.08 | 73.04 | 82.4
212 | 2015-07-31 15:00 | 5079 | 86 | 91.04 | 89.96 | 87.08 | 91.94 | 73.94 | 80.96 | 91.04 | 71.6 | 78.08 | 91.94 | 66.2 | 80.06 | 87.98 | 68 | 75.02 | 82.4
212 | 2015-07-31 16:00 | 5080 | 86 | 89.96 | 84.92 | 87.08 | 93.02 | 73.94 | 80.06 | 84.92 | 73.4 | 80.96 | 93.02 | 66.2 | 75.02 | 87.98 | 66.92 | 75.02 | 82.4
212 | 2015-07-31 17:00 | 5081 | 84.02 | 89.06 | 84.02 | 87.98 | 93.02 | 73.94 | 77 | 73.94 | 71.6 | 80.06 | 87.08 | 66.2 | 75.02 | 89.06 | 66.92 | 75.92 | 80.6
212 | 2015-07-31 18:00 | 5082 | 82.04 | 87.98 | 84.02 | 86 | 91.94 | 71.96 | 75.02 | 69.98 | 71.6 | 80.06 | 87.08 | 66.2 | 75.02 | 87.98 | 66.92 | 77 | 77
212 | 2015-07-31 19:00 | 5083 | 78.98 | 84.92 | 84.02 | 84.02 | 91.04 | 69.08 | 75.92 | 71.06 | 69.8 | 78.98 | 84.02 | 60.8 | 73.04 | 86 | 64.04 | 77 | 73.4
212 | 2015-07-31 20:00 | 5084 | 77 | 82.94 | 80.06 | 80.96 | 89.06 | 68 | 75.92 | 71.96 | 68 | 77 | 80.06 | 53.6 | 69.98 | 78.98 | 62.96 | 75.02 | 71.6
212 | 2015-07-31 21:00 | 5085 | 77 | 82.94 | 78.98 | 78.98 | 87.08 | 68 | 75.02 | 71.06 | 64.4 | 75.02 | 75.92 | 51.8 | 66.92 | 75.92 | 60.98 | 69.98 | 71.6
212 | 2015-07-31 22:00 | 5086 | 76.82 | 82.04 | 78.98 | 78.44 | 85.28 | 67.82 | 75.02 | 70.7 | 62.78 | 72.14 | 74.3 | 51.98 | 66.2 | 72.86 | 61.52 | 67.28 | 70.52
212 | 2015-07-31 23:00 | 5087 | 76.64 | 81.32 | 78.98 | 77.9 | 83.3 | 67.64 | 75.02 | 70.16 | 61.34 | 69.26 | 72.86 | 52.34 | 65.48 | 69.62 | 62.06 | 64.58 | 69.62
212 | 2015-08-01 | 5088 | 76.46 | 80.42 | 78.98 | 77.36 | 81.5 | 67.46 | 75.02 | 69.8 | 59.72 | 66.38 | 71.24 | 52.52 | 64.76 | 66.56 | 62.6 | 61.88 | 68.54
213 | 2015-08-01 01:00 | 5089 | 76.46 | 79.52 | 78.98 | 76.64 | 79.52 | 67.46 | 75.02 | 69.26 | 58.28 | 63.68 | 69.62 | 52.88 | 64.22 | 63.32 | 63.32 | 59.18 | 67.46
213 | 2015-08-01 02:00 | 5090 | 76.28 | 78.62 | 78.98 | 76.1 | 77.72 | 67.28 | 75.02 | 68.9 | 56.66 | 60.8 | 68 | 53.06 | 63.5 | 60.26 | 63.86 | 56.48 | 66.38
213 | 2015-08-01 03:00 | 5091 | 76.1 | 77.9 | 78.98 | 75.56 | 75.74 | 67.1 | 75.02 | 68.36 | 55.22 | 57.92 | 66.56 | 53.42 | 62.78 | 57.02 | 64.4 | 53.78 | 65.48
213 | 2015-08-01 04:00 | 5092 | 75.92 | 77 | 78.98 | 75.02 | 73.94 | 66.92 | 75.02 | 68 | 53.6 | 55.04 | 64.94 | 53.6 | 62.06 | 53.96 | 64.94 | 51.08 | 64.4
213 | 2015-08-01 05:00 | 5093 | 75.92 | 75.92 | 80.06 | 73.94 | 73.04 | 66.92 | 75.02 | 66.92 | 53.6 | 51.98 | 66.92 | 55.4 | 60.98 | 53.96 | 64.04 | 50 | 64.4
213 | 2015-08-01 06:00 | 5094 | 75.92 | 75.92 | 78.98 | 73.94 | 71.96 | 66.92 | 75.02 | 68 | 53.6 | 51.98 | 64.04 | 55.4 | 60.98 | 55.04 | 64.94 | 50 | 64.4
213 | 2015-08-01 07:00 | 5095 | 77 | 77 | 77 | 75.02 | 75.02 | 66.92 | 78.08 | 71.06 | 55.4 | 57.02 | 69.08 | 60.8 | 66.92 | 57.92 | 62.96 | 51.08 | 66.2
213 | 2015-08-01 08:00 | 5096 | 78.98 | 82.04 | 78.08 | 78.98 | 78.08 | 68.36 | 80.06 | 77 | 60.8 | 62.96 | 68 | 62.6 | 73.04 | 62.06 | 62.06 | 53.96 | 69.8
213 | 2015-08-01 09:00 | 5097 | 80.96 | 84.92 | 80.96 | 82.04 | 80.96 | 69.62 | 82.94 | 80.06 | 62.6 | 66.92 | 71.06 | 62.6 | 75.92 | 64.94 | 62.06 | 55.94 | 73.4
213 | 2015-08-01 10:00 | 5098 | 84.92 | 87.98 | 87.08 | 86 | 82.94 | 71.06 | 84.92 | 82.94 | 64.4 | 69.98 | 71.06 | 64.4 | 78.98 | 68 | 62.06 | 57.92 | 77
213 | 2015-08-01 11:00 | 5099 | 82.94 | 89.96 | 87.08 | 89.96 | 84.92 | 71.96 | 87.08 | 84.92 | 68 | 69.08 | 78.98 | 62.6 | 80.96 | 69.98 | 64.04 | 62.06 | 82.4
213 | 2015-08-01 12:00 | 5100 | 89.06 | 91.04 | 91.94 | 91.94 | 87.98 | 73.04 | 89.96 | 87.98 | 68 | 71.96 | 80.6 | 64.4 | 82.94 | 73.04 | 66.02 | 64.94 | 86
213 | 2015-08-01 13:00 | 5101 | 87.98 | 91.04 | 93.02 | 93.02 | 86 | 73.94 | 89.06 | 91.04 | 66.2 | 73.94 | 82.4 | 66.2 | 82.94 | 71.96 | 66.92 | 66.02 | 87.8
213 | 2015-08-01 14:00 | 5102 | 86 | 93.02 | 95 | 93.02 | 87.08 | 73.58 | 89.06 | 93.02 | 68 | 73.94 | 82.4 | 62.6 | 82.94 | 66.92 | 66.92 | 66.92 | 89.6
213 | 2015-08-01 15:00 | 5103 | 87.98 | 89.06 | 93.92 | 95 | 91.04 | 73.4 | 87.08 | 95 | 69.8 | 75.02 | 84.2 | 64.4 | 84.02 | 69.98 | 69.08 | 68 | 89.6
213 | 2015-08-01 16:00 | 5104 | 84.92 | 84.02 | 96.98 | 95 | 91.04 | 73.04 | 86 | 95 | 69.8 | 75.02 | 84.2 | 64.4 | 82.94 | 64.04 | 69.08 | 69.08 | 86
213 | 2015-08-01 17:00 | 5105 | 84.02 | 77 | 96.08 | 95 | 91.04 | 71.96 | 84.02 | 91.94 | 69.8 | 75.02 | 78.98 | 64.4 | 82.94 | 62.06 | 66.92 | 69.98 | 82.4
213 | 2015-08-01 18:00 | 5106 | 82.04 | 75.02 | 93.02 | 91.94 | 78.98 | 71.06 | 82.04 | 87.98 | 71.6 | 73.94 | 66.2 | 62.6 | 80.96 | 60.08 | 68 | 69.08 | 78.8
213 | 2015-08-01 19:00 | 5107 | 80.06 | 77 | 89.06 | 87.08 | 75.92 | 69.98 | 80.06 | 82.04 | 69.8 | 71.96 | 68 | 59 | 75.92 | 59 | 64.94 | 69.98 | 73.4
213 | 2015-08-01 20:00 | 5108 | 78.98 | 75.92 | 87.98 | 78.08 | 84.02 | 69.62 | 78.98 | 78.98 | 68 | 68 | 64.4 | 57.2 | 69.98 | 59 | 60.98 | 68 | 69.8
213 | 2015-08-01 21:00 | 5109 | 78.98 | 75.02 | 87.08 | 82.04 | 71.96 | 69.44 | 78.98 | 78.08 | 66.2 | 64.04 | 64.4 | 57.2 | 68 | 53.06 | 59 | 64.94 | 66.2
213 | 2015-08-01 22:00 | 5110 | 78.08 | 75.02 | 86 | 80.96 | 73.04 | 69.08 | 78.98 | 78.08 | 64.4 | 64.04 | 66.2 | 57.2 | 66.92 | 51.98 | 60.98 | 62.06 | 64.4
213 | 2015-08-01 23:00 | 5111 | 75.92 | 75.02 | 84.92 | 78.98 | 71.96 | 69.08 | 78.08 | 75.92 | 64.4 | 62.96 | 64.04 | 55.4 | 64.94 | 50 | 57.92 | 59 | 64.4
213 | 2015-08-02 | 5112 | 77 | 75.02 | 84.02 | 78.08 | 73.04 | 69.08 | 78.08 | 73.04 | 62.6 | 60.98 | 66.2 | 55.4 | 64.94 | 48.02 | 55.04 | 55.94 | 64.4
214 | 2015-08-02 01:00 | 5113 | 78.08 | 75.02 | 82.04 | 77 | 73.94 | 69.08 | 78.08 | 69.08 | 62.6 | 55.04 | 66.2 | 53.6 | 62.96 | 48.92 | 53.96 | 55.04 | 64.4
214 | 2015-08-02 02:00 | 5114 | 78.98 | 73.94 | 80.96 | 77 | 73.94 | 69.08 | 77 | 66.92 | 62.6 | 57.92 | 64.94 | 51.8 | 62.06 | 48.02 | 53.96 | 53.96 | 66.2
214 | 2015-08-02 03:00 | 5115 | 78.08 | 73.94 | 80.06 | 75.92 | 73.04 | 69.08 | 77 | 69.08 | 62.6 | 55.94 | 62.96 | 50 | 64.94 | 48.02 | 51.08 | 51.08 | 64.4
214 | 2015-08-02 04:00 | 5116 | 77 | 73.94 | 78.08 | 75.02 | 71.06 | 69.08 | 77 | 69.08 | 62.6 | 55.04 | 62.96 | 51.8 | 62.96 | 48.02 | 51.08 | 50 | 64.4
214 | 2015-08-02 05:00 | 5117 | 77 | 75.02 | 75.92 | 73.94 | 69.98 | 69.08 | 75.92 | 66.02 | 62.6 | 53.06 | 64.04 | 51.8 | 60.98 | 48.02 | 50 | 51.98 | 62.6
214 | 2015-08-02 06:00 | 5118 | 75.92 | 75.02 | 75.92 | 75.02 | 71.06 | 69.08 | 77 | 69.98 | 60.8 | 51.98 | 66.02 | 53.6 | 62.06 | 48.02 | 51.08 | 51.98 | 61.34
214 | 2015-08-02 07:00 | 5119 | 77 | 75.92 | 78.08 | 75.02 | 73.94 | 69.08 | 78.98 | 71.96 | 60.8 | 60.08 | 68 | 55.4 | 66.92 | 48.92 | 55.04 | 53.96 | 62.6
214 | 2015-08-02 08:00 | 5120 | 82.04 | 80.96 | 82.94 | 78.08 | 75.02 | 70.7 | 82.94 | 75.92 | 62.6 | 64.94 | 73.04 | 55.4 | 71.96 | 53.06 | 55.94 | 57.02 | 64.4
214 | 2015-08-02 09:00 | 5121 | 84.02 | 84.92 | 87.98 | 82.94 | 78.08 | 72.32 | 84.92 | 80.06 | 66.2 | 66.92 | 75.92 | 59 | 75.02 | 55.04 | 59 | 60.98 | 69.8
214 | 2015-08-02 10:00 | 5122 | 86 | 86 | 91.94 | 87.08 | 80.96 | 73.94 | 84.92 | 84.02 | 69.8 | 69.98 | 80.06 | 60.8 | 78.08 | 59 | 62.06 | 64.04 | 75.2
214 | 2015-08-02 11:00 | 5123 | 87.98 | 75.02 | 93.92 | 89.06 | 84.02 | 74.3 | 86 | 86 | 71.6 | 69.98 | 80.96 | 62.6 | 80.06 | 57.02 | 64.04 | 64.94 | 80.6
214 | 2015-08-02 12:00 | 5124 | 86 | 75.92 | 96.08 | 91.04 | 87.08 | 74.66 | 84.92 | 89.06 | 73.4 | 71.96 | 84.02 | 66.2 | 80.96 | 59 | 66.02 | 69.08 | 82.4
214 | 2015-08-02 13:00 | 5125 | 87.98 | 75.92 | 100.04 | 93.02 | 87.98 | 75.02 | 86 | 91.04 | 73.4 | 75.02 | 87.08 | 64.4 | 82.94 | 62.06 | 69.08 | 71.96 | 84.2
214 | 2015-08-02 14:00 | 5126 | 86 | 77 | 100.94 | 93.02 | 91.04 | 74.66 | 86 | 91.04 | 75.2 | 75.02 | 86 | 66.2 | 82.94 | 62.06 | 69.08 | 73.04 | 86
214 | 2015-08-02 15:00 | 5127 | 89.06 | 80.06 | 102.02 | 93.92 | 91.04 | 74.3 | 87.08 | 91.94 | 77 | 73.94 | 71.06 | 66.2 | 84.02 | 64.04 | 69.08 | 71.96 | 84.2
214 | 2015-08-02 16:00 | 5128 | 87.08 | 80.96 | 98.96 | 95 | 91.94 | 73.94 | 86 | 91.94 | 74.66 | 75.02 | 73.04 | 64.4 | 84.02 | 64.04 | 69.08 | 73.94 | 82.4
214 | 2015-08-02 17:00 | 5129 | 86 | 82.04 | 69.98 | 93.92 | 89.96 | 73.04 | 84.92 | 91.94 | 71.6 | 75.02 | 73.04 | 64.4 | 84.02 | 64.04 | 69.98 | 73.94 | 78.8
214 | 2015-08-02 18:00 | 5130 | 84.02 | 84.02 | 75.02 | 91.04 | 82.04 | 71.96 | 80.96 | 87.08 | 69.8 | 73.04 | 78.08 | 62.6 | 82.04 | 62.96 | 68 | 73.04 | 75.2
214 | 2015-08-02 19:00 | 5131 | 80.06 | 82.04 | 75.02 | 91.04 | 82.04 | 71.06 | 82.04 | 78.98 | 69.8 | 71.06 | 71.96 | 62.6 | 80.06 | 62.06 | 64.04 | 71.96 | 71.6
214 | 2015-08-02 20:00 | 5132 | 78.98 | 78.08 | 75.92 | 87.08 | 80.96 | 70.7 | 80.96 | 75.02 | 66.2 | 66.92 | 69.98 | 60.8 | 77 | 60.08 | 57.02 | 69.98 | 66.2
214 | 2015-08-02 21:00 | 5133 | 78.98 | 77 | 75.92 | 75.92 | 80.06 | 70.34 | 80.96 | 71.96 | 64.4 | 64.94 | 66.02 | 59 | 75.92 | 57.92 | 53.96 | 69.08 | 66.2
214 | 2015-08-02 22:00 | 5134 | 78.08 | 75.92 | 75.92 | 77 | 78.98 | 69.98 | 82.04 | 71.96 | 64.4 | 62.96 | 69.08 | 55.4 | 75.02 | 55.94 | 51.08 | 66.92 | 64.4
214 | 2015-08-02 23:00 | 5135 | 78.08 | 75.92 | 75.92 | 77 | 77 | 69.98 | 80.96 | 69.98 | 64.4 | 60.08 | 68 | 53.6 | 75.92 | 55.04 | 50 | 64.94 | 64.4
214 | 2015-08-03 | 5136 | 78.08 | 75.02 | 75.92 | 75.92 | 75.02 | 69.98 | 80.96 | 69.98 | 62.6 | 55.94 | 64.94 | 51.8 | 75.92 | 55.04 | 50 | 64.04 | 64.4
215 | 2015-08-03 01:00 | 5137 | 77 | 75.92 | 75.92 | 75.92 | 75.02 | 69.98 | 80.06 | 69.98 | 62.6 | 55.04 | 62.96 | 51.8 | 75.92 | 53.06 | 50 | 62.06 | 64.4
215 | 2015-08-03 02:00 | 5138 | 77 | 75.92 | 77 | 75.02 | 73.94 | 69.98 | 80.06 | 69.98 | 62.6 | 53.06 | 62.96 | 51.8 | 75.02 | 51.08 | 50 | 60.98 | 64.4
215 | 2015-08-03 03:00 | 5139 | 75.92 | 75.92 | 75.92 | 75.02 | 73.94 | 69.98 | 78.98 | 66.02 | 62.6 | 53.06 | 64.04 | 51.8 | 75.02 | 48.02 | 50 | 60.08 | 64.22
215 | 2015-08-03 04:00 | 5140 | 75.02 | 75.02 | 75.92 | 75.02 | 73.04 | 69.98 | 78.98 | 68 | 60.8 | 51.98 | 60.08 | 48.2 | 75.02 | 46.94 | 51.08 | 59 | 64.4
215 | 2015-08-03 05:00 | 5141 | 75.92 | 75.02 | 75.02 | 75.02 | 73.04 | 69.98 | 78.08 | 64.94 | 62.6 | 51.98 | 62.96 | 50 | 73.94 | 46.94 | 51.98 | 59 | 64.4
215 | 2015-08-03 06:00 | 5142 | 75.02 | 75.92 | 73.04 | 75.02 | 71.96 | 69.98 | 78.98 | 66.02 | 62.6 | 51.98 | 62.06 | 53.6 | 73.94 | 44.96 | 51.98 | 57.92 | 64.4
215 | 2015-08-03 07:00 | 5143 | 75.92 | 77 | 73.94 | 75.02 | 73.94 | 69.98 | 78.98 | 69.08 | 60.8 | 57.02 | 66.92 | 55.4 | 75.02 | 51.98 | 53.06 | 57.92 | 66.2
215 | 2015-08-03 08:00 | 5144 | 75.92 | 80.06 | 80.06 | 78.08 | 78.98 | 71.6 | 80.06 | 71.06 | 60.8 | 64.04 | 71.06 | 57.2 | 78.08 | 55.94 | 55.94 | 59 | 69.8
215 | 2015-08-03 09:00 | 5145 | 80.06 | 82.04 | 82.94 | 82.04 | 80.96 | 73.4 | 82.04 | 75.92 | 62.6 | 71.06 | 75.02 | 59 | 80.96 | 60.98 | 57.02 | 59 | 73.4
215 | 2015-08-03 10:00 | 5146 | 82.04 | 86 | 87.98 | 84.02 | 84.02 | 75.02 | 84.92 | 78.98 | 62.6 | 73.94 | 80.06 | 60.8 | 82.94 | 64.04 | 60.08 | 60.98 | 78.8
215 | 2015-08-03 11:00 | 5147 | 82.94 | 87.98 | 91.04 | 87.08 | 87.08 | 75.74 | 84.02 | 80.96 | 64.4 | 77 | 82.94 | 62.6 | 84.92 | 68 | 60.98 | 62.96 | 82.4
215 | 2015-08-03 12:00 | 5148 | 84.02 | 89.06 | 93.02 | 89.06 | 89.06 | 76.28 | 82.94 | 84.02 | 66.2 | 78.08 | 86 | 64.4 | 82.94 | 69.98 | 62.96 | 64.94 | 84.2
215 | 2015-08-03 13:00 | 5149 | 86 | 91.04 | 93.02 | 91.04 | 91.04 | 77 | 84.02 | 86 | 68 | 80.06 | 87.98 | 66.2 | 78.98 | 73.04 | 64.94 | 66.92 | 87.8
215 | 2015-08-03 14:00 | 5150 | 84.92 | 91.94 | 96.98 | 91.94 | 91.94 | 76.28 | 86 | 87.98 | 71.6 | 80.06 | 89.06 | 66.2 | 82.94 | 75.02 | 71.06 | 66.92 | 87.8
215 | 2015-08-03 15:00 | 5151 | 84.92 | 91.04 | 98.96 | 93.02 | 91.94 | 75.74 | 84.02 | 89.06 | 71.6 | 80.96 | 89.96 | 64.4 | 86 | 75.92 | 69.98 | 68 | 87.8
215 | 2015-08-03 16:00 | 5152 | 84.02 | 89.96 | 98.96 | 93.02 | 93.02 | 75.02 | 82.94 | 89.06 | 71.96 | 80.06 | 91.04 | 64.4 | 87.08 | 78.98 | 68 | 69.08 | 82.4
215 | 2015-08-03 17:00 | 5153 | 82.94 | 87.98 | 98.06 | 93.02 | 91.94 | 73.76 | 82.04 | 87.98 | 71.42 | 80.06 | 91.04 | 62.6 | 87.08 | 78.08 | 68 | 68 | 82.4
215 | 2015-08-03 18:00 | 5154 | 80.96 | 86 | 98.06 | 91.04 | 86 | 72.32 | 80.06 | 87.98 | 69.8 | 78.98 | 89.06 | 62.6 | 84.92 | 78.08 | 69.08 | 68 | 78.8
215 | 2015-08-03 19:00 | 5155 | 78.08 | 84.02 | 95 | 82.94 | 87.08 | 71.06 | 78.98 | 71.96 | 68 | 77 | 82.94 | 59 | 80.96 | 75.92 | 66.92 | 66.92 | 77
215 | 2015-08-03 20:00 | 5156 | 77 | 82.04 | 93.02 | 80.06 | 87.08 | 70.7 | 78.98 | 73.04 | 66.2 | 73.04 | 80.06 | 55.4 | 77 | 73.04 | 66.02 | 66.02 | 73.4
215 | 2015-08-03 21:00 | 5157 | 75.92 | 78.08 | 89.96 | 75.92 | 84.02 | 70.34 | 78.98 | 73.94 | 64.4 | 71.06 | 78.98 | 55.4 | 75.92 | 69.08 | 64.04 | 66.02 | 71.6
215 | 2015-08-03 22:00 | 5158 | 75.02 | 73.94 | 89.06 | 75.92 | 82.04 | 69.98 | 78.08 | 73.04 | 62.6 | 64.94 | 78.08 | 53.6 | 75.02 | 66.02 | 60.08 | 62.96 | 71.6
215 | 2015-08-03 23:00 | 5159 | 73.94 | 73.04 | 86 | 78.08 | 77 | 69.98 | 77 | 69.98 | 62.6 | 62.06 | 77 | 53.6 | 75.02 | 64.94 | 59 | 62.06 | 69.8
215 | 2015-08-04 | 5160 | 75.02 | 73.94 | 84.02 | 75.92 | 77 | 69.98 | 75.92 | 71.96 | 62.6 | 60.08 | 75.92 | 53.6 | 75.02 | 53.96 | 60.08 | 60.08 | 68
216 | 2015-08-04 01:00 | 5161 | 75.02 | 73.94 | 82.04 | 75.02 | 78.08 | 69.98 | 75.92 | 68 | 60.8 | 57.92 | 71.96 | 51.8 | 75.92 | 51.08 | 60.98 | 59 | 68
216 | 2015-08-04 02:00 | 5162 | 75.02 | 73.94 | 82.94 | 75.92 | 75.92 | 69.98 | 75.02 | 68 | 60.8 | 55.04 | 69.08 | 51.8 | 73.04 | 51.98 | 62.96 | 57.92 | 68
216 | 2015-08-04 03:00 | 5163 | 75.02 | 73.94 | 78.08 | 77 | 75.92 | 69.98 | 75.02 | 68 | 59 | 55.94 | 66.02 | 51.8 | 73.04 | 55.04 | 60.98 | 55.94 | 66.2
216 | 2015-08-04 04:00 | 5164 | 73.94 | 73.94 | 75.02 | 75.02 | 73.94 | 69.98 | 75.02 | 66.92 | 59 | 53.96 | 66.02 | 53.6 | 73.04 | 50 | 57.92 | 55.04 | 66.2
216 | 2015-08-04 05:00 | 5165 | 73.94 | 73.04 | 75.92 | 75.02 | 73.04 | 70.34 | 75.02 | 64.94 | 59 | 53.96 | 69.08 | 51.8 | 73.04 | 51.08 | 53.96 | 53.96 | 66.2
216 | 2015-08-04 06:00 | 5166 | 75.02 | 73.94 | 75.92 | 73.94 | 73.04 | 70.7 | 77 | 64.04 | 60.8 | 53.96 | 68 | 55.4 | 73.04 | 51.08 | 55.04 | 55.04 | 66.2
216 | 2015-08-04 07:00 | 5167 | 75.02 | 75.92 | 69.08 | 75.02 | 73.94 | 71.06 | 80.06 | 68 | 60.8 | 59 | 71.96 | 55.4 | 75.02 | 59 | 60.98 | 53.96 | 69.8
216 | 2015-08-04 08:00 | 5168 | 77 | 80.96 | 71.06 | 77 | 78.08 | 73.04 | 82.04 | 73.94 | 62.6 | 66.92 | 75.02 | 57.2 | 78.08 | 68 | 62.96 | 55.04 | 73.4
216 | 2015-08-04 09:00 | 5169 | 82.04 | 84.02 | 75.02 | 78.08 | 82.04 | 75.02 | 84.02 | 75.92 | 62.6 | 71.96 | 80.06 | 60.08 | 80.06 | 73.94 | 64.94 | 55.94 | 77
216 | 2015-08-04 10:00 | 5170 | 84.92 | 86 | 82.94 | 82.04 | 84.92 | 77 | 84.92 | 80.06 | 64.4 | 77 | 84.92 | 62.6 | 82.04 | 78.98 | 66.92 | 60.08 | 82.4
216 | 2015-08-04 11:00 | 5171 | 86 | 89.06 | 87.98 | 84.02 | 87.98 | 77.72 | 87.08 | 80.96 | 66.2 | 80.06 | 84.92 | 62.6 | 86 | 82.94 | 69.08 | 66.02 | 82.4
216 | 2015-08-04 12:00 | 5172 | 87.08 | 91.04 | 93.02 | 87.08 | 91.04 | 78.26 | 87.08 | 84.92 | 66.2 | 82.04 | 86 | 64.4 | 87.98 | 84.92 | 71.06 | 69.98 | 84.2
216 | 2015-08-04 13:00 | 5173 | 87.08 | 91.04 | 95 | 86 | 93.02 | 78.98 | 87.98 | 87.98 | 69.8 | 82.94 | 87.98 | 66.2 | 89.06 | 86 | 73.04 | 71.96 | 87.8
216 | 2015-08-04 14:00 | 5174 | 87.98 | 87.98 | 96.98 | 89.06 | 95 | 78.62 | 89.06 | 89.06 | 69.8 | 84.02 | 87.98 | 64.4 | 91.94 | 87.98 | 73.94 | 71.96 | 89.6
216 | 2015-08-04 15:00 | 5175 | 87.08 | 91.94 | 96.08 | 77 | 96.08 | 78.44 | 87.98 | 91.94 | 71.6 | 82.94 | 89.96 | 64.4 | 93.02 | 87.98 | 73.94 | 73.04 | 87.8
216 | 2015-08-04 16:00 | 5176 | 84.92 | 91.04 | 89.06 | 82.94 | 96.98 | 78.08 | 87.08 | 91.94 | 69.8 | 84.02 | 89.06 | 64.4 | 93.02 | 87.98 | 73.94 | 71.96 | 87.8
216 | 2015-08-04 17:00 | 5177 | 84.92 | 82.94 | 98.06 | 87.98 | 96.08 | 76.46 | 87.08 | 93.02 | 69.8 | 82.94 | 89.06 | 64.4 | 84.92 | 87.98 | 71.96 | 71.06 | 86
216 | 2015-08-04 18:00 | 5178 | 82.04 | 78.08 | 89.06 | 84.02 | 96.08 | 74.66 | 86 | 87.08 | 66.2 | 80.96 | 86 | 62.6 | 69.08 | 87.08 | 71.06 | 73.04 | 80.6
216 | 2015-08-04 19:00 | 5179 | 78.98 | 80.06 | 75.92 | 82.94 | 93.92 | 73.04 | 91.94 | 84.02 | 64.4 | 80.06 | 82.04 | 60.8 | 66.02 | 84.92 | 66.92 | 71.96 | 77
216 | 2015-08-04 20:00 | 5180 | 78.08 | 78.08 | 75.92 | 80.06 | 91.94 | 72.68 | 89.96 | 82.94 | 64.4 | 75.02 | 80.96 | 57.2 | 66.02 | 80.06 | 62.06 | 71.06 | 73.4
216 | 2015-08-04 21:00 | 5181 | 78.08 | 77 | 75.92 | 78.08 | 89.96 | 72.32 | 89.96 | 71.96 | 60.8 | 71.06 | 80.06 | 55.4 | 64.94 | 78.08 | 59 | 71.06 | 73.4
216 | 2015-08-04 22:00 | 5182 | 78.08 | 75.92 | 75.92 | 77 | 86 | 71.96 | 82.94 | 73.94 | 62.6 | 69.08 | 78.08 | 53.6 | 64.94 | 75.02 | 53.06 | 66.92 | 71.6
216 | 2015-08-04 23:00 | 5183 | 78.08 | 75.02 | 75.02 | 75.92 | 86 | 71.6 | 82.94 | 73.04 | 60.8 | 66.92 | 77 | 53.6 | 64.04 | 75.02 | 50 | 66.02 | 71.6
216 | 2015-08-05 | 5184 | 78.08 | 75.92 | 75.02 | 75.92 | 84.02 | 71.42 | 82.94 | 73.04 | 60.8 | 64.94 | 75.92 | 51.8 | 62.96 | 66.02 | 50 | 66.02 | 69.8
217 | 2015-08-05 01:00 | 5185 | 75.02 | 75.02 | 75.02 | 75.02 | 82.94 | 71.06 | 78.08 | 68 | 59 | 64.04 | 75.92 | 51.8 | 62.06 | 66.02 | 48.92 | 64.94 | 69.8
217 | 2015-08-05 02:00 | 5186 | 75.92 | 75.02 | 75.02 | 75.02 | 75.92 | 71.06 | 80.06 | 66.92 | 59 | 64.04 | 73.04 | 51.8 | 62.06 | 60.98 | 48.02 | 60.98 | 69.8
217 | 2015-08-05 03:00 | 5187 | 75.92 | 75.02 | 73.94 | 73.94 | 75.02 | 71.06 | 78.08 | 66.02 | 59 | 62.06 | 71.96 | 51.8 | 62.96 | 62.06 | 51.08 | 60.08 | 69.8
217 | 2015-08-05 04:00 | 5188 | 75.92 | 73.94 | 71.06 | 73.94 | 75.92 | 71.06 | 78.08 | 64.04 | 60.8 | 62.06 | 69.98 | 48.2 | 62.06 | 57.92 | 57.02 | 59 | 69.8
217 | 2015-08-05 05:00 | 5189 | 75.92 | 73.94 | 71.96 | 73.94 | 75.02 | 71.42 | 78.98 | 62.96 | 60.8 | 62.06 | 69.98 | 48.2 | 64.94 | 57.92 | 57.02 | 57.02 | 68
217 | 2015-08-05 06:00 | 5190 | 75.92 | 73.94 | 73.04 | 73.04 | 75.02 | 71.6 | 80.06 | 60.08 | 57.2 | 62.96 | 69.98 | 53.6 | 66.02 | 60.98 | 57.92 | 57.92 | 68
217 | 2015-08-05 07:00 | 5191 | 75.92 | 75.02 | 75.02 | 73.04 | 75.92 | 71.96 | 80.06 | 62.96 | 60.8 | 66.02 | 75.02 | 57.2 | 69.98 | 64.94 | 60.08 | 57.02 | 69.8
217 | 2015-08-05 08:00 | 5192 | 77 | 78.98 | 78.08 | 73.94 | 77 | 74.66 | 82.04 | 71.06 | 64.4 | 69.98 | 80.96 | 59 | 71.96 | 64.94 | 62.06 | 60.08 | 71.6
217 | 2015-08-05 09:00 | 5193 | 84.02 | 82.94 | 82.94 | 75.02 | 80.96 | 77.36 | 84.92 | 75.92 | 66.2 | 75.92 | 84.92 | 62.6 | 75.02 | 75.92 | 64.04 | 62.06 | 77
217 | 2015-08-05 10:00 | 5194 | 84.02 | 87.08 | 82.94 | 78.08 | 84.02 | 80.06 | 86 | 78.98 | 69.8 | 80.96 | 87.98 | 66.2 | 73.94 | 75.02 | 66.02 | 66.92 | 80.6
217 | 2015-08-05 11:00 | 5195 | 87.08 | 87.98 | 87.98 | 80.96 | 84.02 | 80.06 | 84.92 | 82.04 | 71.6 | 82.04 | 91.94 | 66.2 | 75.92 | 80.96 | 66.92 | 66.92 | 84.2
217 | 2015-08-05 12:00 | 5196 | 87.98 | 89.06 | 91.04 | 82.04 | 87.08 | 80.06 | 80.06 | 86 | 69.8 | 82.04 | 91.04 | 68 | 77 | 87.98 | 69.08 | 69.08 | 87.8
217 | 2015-08-05 13:00 | 5197 | 86 | 89.96 | 93.02 | 84.92 | 89.96 | 80.06 | 82.04 | 87.08 | 71.6 | 82.04 | 91.94 | 66.2 | 78.98 | 91.94 | 69.08 | 68 | 87.8
217 | 2015-08-05 14:00 | 5198 | 89.06 | 89.96 | 96.98 | 84.92 | 91.04 | 79.7 | 84.02 | 89.96 | 71.6 | 86 | 91.94 | 69.8 | 80.06 | 93.92 | 71.96 | 69.08 | 89.6
217 | 2015-08-05 15:00 | 5199 | 87.98 | 82.04 | 96.08 | 84.92 | 91.04 | 79.34 | 78.98 | 91.04 | 73.4 | 84.92 | 93.02 | 68 | 80.06 | 93.92 | 71.96 | 69.08 | 87.8
217 | 2015-08-05 16:00 | 5200 | 86 | 80.96 | 93.92 | 82.04 | 93.02 | 78.98 | 77 | 89.06 | 71.6 | 80.96 | 93.02 | 64.4 | 78.98 | 96.08 | 73.04 | 69.98 | 87.8
217 | 2015-08-05 17:00 | 5201 | 84.92 | 80.06 | 93.92 | 80.96 | 93.92 | 77.72 | 75.92 | 87.08 | 71.6 | 82.04 | 91.94 | 64.4 | 78.08 | 91.94 | 73.04 | 68 | 84.2
217 | 2015-08-05 18:00 | 5202 | 82.04 | 82.04 | 93.02 | 77 | 93.92 | 76.28 | 75.92 | 82.04 | 69.8 | 78.98 | 89.96 | 62.6 | 75.02 | 93.92 | 71.96 | 69.08 | 80.6
217 | 2015-08-05 19:00 | 5203 | 78.98 | 82.04 | 89.06 | 78.98 | 91.04 | 75.02 | 75.92 | 78.98 | 66.2 | 78.08 | 82.94 | 59 | 71.96 | 91.04 | 69.08 | 68 | 78.8
217 | 2015-08-05 20:00 | 5204 | 78.08 | 80.06 | 86 | 78.08 | 86 | 74.3 | 77 | 78.08 | 64.4 | 75.02 | 80.96 | 57.2 | 66.02 | 78.98 | 59 | 68 | 78.8
217 | 2015-08-05 21:00 | 5205 | 78.08 | 78.98 | 84.92 | 75.92 | 82.94 | 73.76 | 77 | 78.08 | 64.4 | 73.04 | 80.96 | 55.4 | 62.96 | 73.04 | 60.08 | 62.96 | 75.2
217 | 2015-08-05 22:00 | 5206 | 77 | 78.08 | 84.02 | 75.92 | 84.02 | 73.04 | 75.92 | 73.94 | 62.6 | 73.04 | 78.98 | 55.4 | 64.94 | 71.06 | 60.08 | 60.98 | 75.2
217 | 2015-08-05 23:00 | 5207 | 77 | 77 | 82.94 | 75.92 | 82.94 | 72.68 | 75.92 | 73.04 | 64.4 | 69.98 | 77 | 55.4 | 64.94 | 71.06 | 60.08 | 60.08 | 73.4
217 | 2015-08-06 | 5208 | 77 | 77 | 82.94 | 75.92 | 82.04 | 72.32 | 75.92 | 73.04 | 64.4 | 69.08 | 73.94 | 53.6 | 62.06 | 69.98 | 60.98 | 60.08 | 73.4
218 | 2015-08-06 01:00 | 5209 | 75.92 | 77 | 80.96 | 75.02 | 80.96 | 71.96 | 77 | 71.06 | 64.4 | 69.08 | 73.94 | 53.6 | 62.96 | 66.92 | 55.94 | 59 | 73.4
218 | 2015-08-06 02:00 | 5210 | 75.92 | 77 | 78.98 | 73.94 | 80.96 | 71.96 | 77 | 68 | 64.4 | 69.08 | 73.94 | 53.6 | 62.96 | 66.02 | 51.08 | 57.92 | 71.6
218 | 2015-08-06 03:00 | 5211 | 75.92 | 75.92 | 78.08 | 73.04 | 75.92 | 71.96 | 77 | 69.98 | 64.4 | 69.08 | 73.04 | 53.6 | 62.06 | 62.96 | 50 | 55.94 | 71.6
218 | 2015-08-06 04:00 | 5212 | 75.92 | 75.02 | 77 | 73.04 | 75.92 | 71.96 | 75.02 | 68 | 62.6 | 69.08 | 71.06 | 55.4 | 60.98 | 60.98 | 48.92 | 53.96 | 69.8
218 | 2015-08-06 05:00 | 5213 | 75.92 | 75.02 | 75.92 | 73.04 | 73.94 | 71.6 | 73.94 | 66.02 | 62.6 | 68 | 69.98 | 55.4 | 57.92 | 57.02 | 48.92 | 53.96 | 68
218 | 2015-08-06 06:00 | 5214 | 75.02 | 75.02 | 75.02 | 73.04 | 73.94 | 71.42 | 73.94 | 64.94 | 64.4 | 66.92 | 71.06 | 55.4 | 57.02 | 60.98 | 51.08 | 55.04 | 69.8
218 | 2015-08-06 07:00 | 5215 | 73.94 | 77 | 78.08 | 73.94 | 77 | 71.06 | 73.04 | 68 | 64.4 | 68 | 71.96 | 55.4 | 55.94 | 69.98 | 57.02 | 57.02 | 71.6
218 | 2015-08-06 08:00 | 5216 | 80.06 | 80.96 | 82.04 | 75.92 | 80.06 | 71.96 | 71.96 | 73.04 | 66.2 | 71.06 | 75.92 | 57.2 | 55.04 | 73.94 | 60.98 | 57.02 | 75.2
218 | 2015-08-06 09:00 | 5217 | 82.04 | 84.02 | 87.08 | 80.06 | 82.94 | 73.04 | 71.06 | 77 | 68 | 75.02 | 78.08 | 59 | 55.04 | 80.96 | 64.94 | 57.92 | 80.6
218 | 2015-08-06 10:00 | 5218 | 86 | 89.96 | 89.06 | 84.92 | 87.08 | 73.94 | 69.98 | 78.98 | 71.6 | 78.08 | 84.2 | 60.8 | 55.04 | 86 | 66.02 | 60.98 | 84.2
218 | 2015-08-06 11:00 | 5219 | 84.02 | 89.06 | 91.94 | 87.08 | 89.96 | 75.56 | 69.98 | 80.96 | 71.6 | 80.06 | 87.98 | 62.6 | 60.08 | 87.08 | 66.92 | 62.06 | 86
218 | 2015-08-06 12:00 | 5220 | 84.02 | 89.06 | 96.08 | 87.98 | 93.92 | 77.36 | 69.98 | 84.02 | 71.6 | 80.06 | 89.96 | 62.6 | 60.98 | 91.04 | 68 | 62.96 | 91.4
218 | 2015-08-06 13:00 | 5221 | 86 | 91.04 | 96.08 | 89.96 | 93.02 | 78.98 | 71.06 | 87.98 | 73.4 | 80.96 | 91.94 | 62.6 | 64.04 | 93.02 | 71.06 | 64.94 | 91.4
218 | 2015-08-06 14:00 | 5222 | 84.92 | 89.96 | 100.04 | 91.04 | 95 | 78.98 | 73.94 | 89.96 | 75.2 | 80.06 | 89.06 | 64.4 | 66.02 | 93.92 | 69.08 | 62.06 | 89.6
218 | 2015-08-06 15:00 | 5223 | 84.92 | 89.96 | 100.04 | 89.06 | 96.98 | 78.98 | 73.04 | 84.92 | 73.4 | 82.94 | 82.94 | 64.4 | 66.92 | 93.92 | 73.04 | 62.96 | 87.8
218 | 2015-08-06 16:00 | 5224 | 84.92 | 91.04 | 98.96 | 91.04 | 96.98 | 78.98 | 73.04 | 84.92 | 71.6 | 82.04 | 71.96 | 62.6 | 64.94 | 96.08 | 71.06 | 64.04 | 84.2
218 | 2015-08-06 17:00 | 5225 | 80.96 | 89.96 | 98.96 | 89.96 | 96.98 | 77.36 | 69.98 | 87.08 | 69.8 | 82.04 | 73.04 | 66.2 | 66.92 | 95 | 71.06 | 60.08 | 86
218 | 2015-08-06 18:00 | 5226 | 80.06 | 89.06 | 98.06 | 89.96 | 96.08 | 75.56 | 68 | 84.92 | 68 | 80.06 | 68 | 62.6 | 62.96 | 91.94 | 68 | 64.04 | 84.2
218 | 2015-08-06 19:00 | 5227 | 78.98 | 86 | 96.98 | 87.98 | 95 | 73.94 | 68 | 82.04 | 69.8 | 78.98 | 69.98 | 62.6 | 62.96 | 87.08 | 66.02 | 62.06 | 80.6
218 | 2015-08-06 20:00 | 5228 | 78.08 | 80.96 | 86 | 86 | 91.04 | 73.58 | 66.92 | 80.06 | 66.2 | 77 | 71.06 | 60.8 | 55.94 | 78.98 | 64.04 | 55.04 | 75.2
218 | 2015-08-06 21:00 | 5229 | 78.08 | 78.98 | 87.98 | 84.02 | 87.08 | 73.4 | 66.92 | 80.06 | 64.4 | 75.92 | 69.08 | 59 | 51.98 | 78.08 | 64.04 | 55.04 | 73.4
218 | 2015-08-06 22:00 | 5230 | 78.08 | 78.08 | 87.98 | 82.04 | 84.92 | 73.04 | 68 | 77 | 64.4 | 75.02 | 66.92 | 57.2 | 51.08 | 71.06 | 62.06 | 53.96 | 71.6
218 | 2015-08-06 23:00 | 5231 | 77 | 78.98 | 87.08 | 80.96 | 87.08 | 72.68 | 66.92 | 75.02 | 64.4 | 73.94 | 68 | 57.2 | 48.92 | 69.98 | 60.98 | 53.06 | 69.8
218 | 2015-08-07 | 5232 | 77 | 78.08 | 84.02 | 78.98 | 84.92 | 72.32 | 66.92 | 73.94 | 64.4 | 73.04 | 66.02 | 57.2 | 48.92 | 68 | 60.08 | 53.06 | 69.8
219 | 2015-08-07 01:00 | 5233 | 77 | 77 | 82.94 | 77 | 84.02 | 71.96 | 66.92 | 71.06 | 62.6 | 73.04 | 66.92 | 57.2 | 48.92 | 66.92 | 60.08 | 51.98 | 69.8
219 | 2015-08-07 02:00 | 5234 | 77 | 75.02 | 82.04 | 77 | 82.04 | 71.6 | 66.92 | 71.96 | 62.6 | 68 | 66.92 | 55.4 | 48.92 | 66.02 | 59 | 51.98 | 71.6
219 | 2015-08-07 03:00 | 5235 | 77 | 75.92 | 80.96 | 75.92 | 80.96 | 71.42 | 66.02 | 69.98 | 62.6 | 68 | 68 | 55.4 | 48.02 | 69.08 | 57.92 | 51.98 | 69.8
219 | 2015-08-07 04:00 | 5236 | 75.92 | 75.02 | 78.98 | 75.02 | 78.98 | 71.06 | 64.94 | 66.92 | 62.6 | 68 | 62.96 | 51.8 | 46.94 | 69.08 | 57.92 | 51.98 | 68
219 | 2015-08-07 05:00 | 5237 | 75.92 | 73.94 | 78.08 | 73.94 | 78.98 | 71.42 | 66.92 | 66.02 | 60.8 | 68 | 62.06 | 50 | 48.02 | 62.96 | 57.02 | 51.08 | 68
219 | 2015-08-07 06:00 | 5238 | 75.92 | 75.02 | 77 | 73.04 | 77 | 71.6 | 66.92 | 66.02 | 60.8 | 69.08 | 68 | 51.8 | 46.94 | 66.02 | 55.94 | 51.08 | 68
219 | 2015-08-07 07:00 | 5239 | 78.08 | 77 | 78.98 | 73.94 | 78.98 | 71.96 | 66.92 | 69.08 | 62.6 | 69.98 | 69.08 | 59 | 53.06 | 71.96 | 57.02 | 51.98 | 71.6
219 | 2015-08-07 08:00 | 5240 | 80.06 | 84.92 | 84.02 | 78.08 | 82.94 | 74.66 | 68 | 71.96 | 64.4 | 71.06 | 71.96 | 64.4 | 59 | 78.08 | 57.92 | 53.06 | 73.4
219 | 2015-08-07 09:00 | 5241 | 82.94 | 87.08 | 89.06 | 82.04 | 84.92 | 77.36 | 71.06 | 78.08 | 66.2 | 71.96 | 77 | 60.8 | 64.04 | 82.04 | 59 | 53.06 | 75.2
219 | 2015-08-07 10:00 | 5242 | 84.92 | 87.98 | 91.04 | 84.92 | 89.06 | 80.06 | 71.96 | 82.04 | 66.2 | 73.94 | 80.96 | 66.2 | 64.04 | 87.08 | 60.08 | 53.96 | 80.6
219 | 2015-08-07 11:00 | 5243 | 87.08 | 91.04 | 93.02 | 87.08 | 89.96 | 80.06 | 75.02 | 86 | 69.8 | 73.94 | 87.98 | 66.2 | 66.92 | 87.08 | 62.06 | 55.04 | 84.2
219 | 2015-08-07 12:00 | 5244 | 89.06 | 93.02 | 89.96 | 87.08 | 93.02 | 80.06 | 77 | 87.98 | 69.8 | 75.02 | 91.04 | 66.2 | 68 | 91.04 | 66.02 | 55.04 | 87.8
219 | 2015-08-07 13:00 | 5245 | 89.06 | 93.92 | 96.08 | 89.96 | 93.02 | 80.06 | 73.94 | 91.04 | 71.6 | 75.02 | 89.96 | 66.2 | 69.98 | 91.04 | 69.98 | 55.94 | 89.6
219 | 2015-08-07 14:00 | 5246 | 89.06 | 93.92 | 95 | 89.06 | 95 | 78.62 | 75.92 | 91.94 | 71.6 | 71.06 | 93.02 | 66.2 | 71.06 | 91.04 | 66.92 | 60.08 | 89.6
219 | 2015-08-07 15:00 | 5247 | 89.06 | 93.02 | 95 | 91.04 | 95 | 77.36 | 75.92 | 91.04 | 71.6 | 75.92 | 91.94 | 69.8 | 73.04 | 91.04 | 71.96 | 62.96 | 86
219 | 2015-08-07 16:00 | 5248 | 87.98 | 93.02 | 93.02 | 89.06 | 98.96 | 75.92 | 78.08 | 91.94 | 73.4 | 77 | 91.04 | 68 | 73.04 | 89.96 | 77 | 64.94 | 84.2
219 | 2015-08-07 17:00 | 5249 | 86 | 82.04 | 93.92 | 87.08 | 98.06 | 74.3 | 78.98 | 91.04 | 73.4 | 75.02 | 87.08 | 66.2 | 73.04 | 89.96 | 73.94 | 62.96 | 82.4
219 | 2015-08-07 18:00 | 5250 | 84.02 | 89.96 | 96.08 | 77 | 93.92 | 72.68 | 77 | 86 | 71.6 | 73.94 | 86 | 66.2 | 71.06 | 87.98 | 73.94 | 62.96 | 77
219 | 2015-08-07 19:00 | 5251 | 80.96 | 73.94 | 93.02 | 78.08 | 89.06 | 71.06 | 69.98 | 82.04 | 69.8 | 73.94 | 82.04 | 64.4 | 69.08 | 84.92 | 71.96 | 60.08 | 75.2
219 | 2015-08-07 20:00 | 5252 | 78.98 | 75.02 | 91.94 | 73.04 | 89.06 | 71.06 | 69.08 | 80.06 | 66.2 | 73.04 | 75.92 | 62.6 | 64.04 | 78.98 | 69.98 | 62.06 | 71.6
219 | 2015-08-07 21:00 | 5253 | 78.08 | 75.02 | 89.06 | 73.04 | 89.06 | 71.06 | 68 | 80.06 | 64.4 | 71.96 | 71.96 | 59 | 60.98 | 75.02 | 69.08 | 60.98 | 71.6
219 | 2015-08-07 22:00 | 5254 | 77 | 75.02 | 87.08 | 71.96 | 84.2 | 71.06 | 66.92 | 78.08 | 64.4 | 71.06 | 71.96 | 59 | 59 | 75.02 | 68 | 60.08 | 69.8
219 | 2015-08-07 23:00 | 5255 | 78.08 | 75.02 | 86 | 73.04 | 78.98 | 70.7 | 64.04 | 69.08 | 62.6 | 69.98 | 71.06 | 60.8 | 57.02 | 73.04 | 66.02 | 59 | 69.8
219 | 2015-08-08 | 5256 | 78.98 | 75.02 | 82.94 | 73.04 | 77 | 70.34 | 62.06 | 69.08 | 60.8 | 69.98 | 71.06 | 57.2 | 53.96 | 73.04 | 64.94 | 57.02 | 69.8
220 | 2015-08-08 01:00 | 5257 | 78.98 | 75.02 | 80.96 | 71.06 | 75.92 | 69.98 | 62.06 | 68 | 60.8 | 69.98 | 69.98 | 59 | 53.06 | 64.04 | 64.04 | 57.92 | 68
220 | 2015-08-08 02:00 | 5258 | 78.98 | 73.94 | 80.06 | 71.06 | 75.92 | 69.98 | 60.98 | 69.08 | 60.8 | 69.98 | 66.92 | 60.8 | 53.06 | 62.96 | 62.96 | 55.94 | 68
220 | 2015-08-08 03:00 | 5259 | 78.98 | 73.94 | 80.06 | 69.98 | 75.02 | 69.98 | 60.98 | 69.08 | 59 | 69.98 | 66.02 | 60.8 | 53.96 | 64.94 | 62.06 | 55.04 | 66.2
220 | 2015-08-08 04:00 | 5260 | 78.08 | 75.02 | 78.98 | 69.08 | 77 | 69.98 | 60.08 | 66.92 | 57.2 | 69.08 | 68 | 59 | 51.98 | 64.04 | 62.06 | 53.96 | 66.2
220 | 2015-08-08 05:00 | 5261 | 78.08 | 73.94 | 78.08 | 69.08 | 77 | 69.98 | 59 | 64.04 | 59 | 69.08 | 64.04 | 53.6 | 53.06 | 64.94 | 62.06 | 53.96 | 68
220 | 2015-08-08 06:00 | 5262 | 78.08 | 73.04 | 77 | 69.08 | 75.02 | 69.98 | 62.96 | 62.96 | 60.8 | 69.08 | 66.02 | 55.4 | 55.04 | 64.04 | 62.06 | 53.96 | 69.8
220 | 2015-08-08 07:00 | 5263 | 78.98 | 73.94 | 78.98 | 71.06 | 75.92 | 69.98 | 66.92 | 66.02 | 62.6 | 69.98 | 69.98 | 60.8 | 57.92 | 66.92 | 64.04 | 53.96 | 71.6
220 | 2015-08-08 08:00 | 5264 | 78.98 | 78.08 | 84.92 | 73.94 | 78.08 | 70.7 | 69.98 | 73.04 | 64.4 | 73.04 | 75.02 | 62.6 | 62.06 | 69.08 | 66.92 | 57.02 | 73.4
220 | 2015-08-08 09:00 | 5265 | 84.92 | 82.94 | 89.96 | 77 | 82.94 | 71.24 | 73.94 | 75.02 | 66.2 | 73.94 | 78.98 | 62.6 | 68 | 71.96 | 71.96 | 57.02 | 75.2
220 | 2015-08-08 10:00 | 5266 | 86 | 87.08 | 93.02 | 80.06 | 84.92 | 71.96 | 77 | 78.08 | 68 | 75.92 | 82.04 | 64.4 | 71.06 | 75.02 | 75.02 | 60.08 | 80.6
220 | 2015-08-08 11:00 | 5267 | 84.02 | 87.98 | 95 | 84.92 | 87.08 | 72.68 | 78.98 | 82.04 | 71.6 | 78.08 | 87.08 | 62.6 | 73.04 | 78.08 | 80.06 | 62.96 | 86
220 | 2015-08-08 12:00 | 5268 | 86 | 87.08 | 98.06 | 87.98 | 89.06 | 73.22 | 80.06 | 82.94 | 73.4 | 80.06 | 89.06 | 64.4 | 73.94 | 80.06 | 82.04 | 62.96 | 89.6
220 | 2015-08-08 13:00 | 5269 | 82.94 | 89.06 | 100.04 | 89.06 | 91.94 | 73.94 | 80.06 | 86 | 73.4 | 80.96 | 89.96 | 64.4 | 75.02 | 80.96 | 84.92 | 64.04 | 93.2
220 | 2015-08-08 14:00 | 5270 | 84.92 | 89.06 | 100.94 | 87.98 | 93.92 | 74.3 | 78.98 | 87.98 | 75.2 | 82.04 | 91.94 | 62.6 | 75.02 | 82.94 | 86 | 64.94 | 93.2
220 | 2015-08-08 15:00 | 5271 | 87.98 | 89.96 | 100.94 | 87.98 | 96.98 | 74.66 | 78.98 | 89.06 | 78.8 | 82.04 | 89.06 | 62.6 | 77 | 84.92 | 87.08 | 64.94 | 91.4
220 | 2015-08-08 16:00 | 5272 | 86 | 87.08 | 102.92 | 87.08 | 87.8 | 75.02 | 78.08 | 89.96 | 78.8 | 82.04 | 89.96 | 64.4 | 77 | 87.98 | 87.08 | 64.94 | 87.8
220 | 2015-08-08 17:00 | 5273 | 84.92 | 89.06 | 102.02 | 75.02 | 80.96 | 73.94 | 75.92 | 89.96 | 78.8 | 82.04 | 87.98 | 66.2 | 77 | 87.08 | 84.92 | 64.94 | 84.2
220 | 2015-08-08 18:00 | 5274 | 82.04 | 87.08 | 98.96 | 80.06 | 84.92 | 73.04 | 71.96 | 86 | 78.8 | 80.06 | 80.06 | 64.4 | 75.02 | 86 | 82.94 | 64.94 | 78.8
220 | 2015-08-08 19:00 | 5275 | 80.06 | 86 | 87.08 | 82.04 | 82.94 | 71.96 | 71.06 | 78.08 | 78.8 | 78.08 | 78.98 | 62.6 | 71.96 | 84.92 | 80.06 | 64.04 | 75.2
220 | 2015-08-08 20:00 | 5276 | 78.98 | 82.94 | 84.92 | 78.98 | 80.96 | 71.6 | 69.98 | 73.04 | 75.2 | 75.02 | 73.04 | 60.8 | 64.94 | 80.96 | 77 | 62.96 | 73.4
220 | 2015-08-08 21:00 | 5277 | 78.08 | 80.06 | 84.02 | 78.08 | 80.06 | 71.42 | 69.08 | 71.96 | 73.4 | 73.04 | 71.96 | 59 | 62.06 | 77 | 73.04 | 62.06 | 73.4
220 | 2015-08-08 22:00 | 5278 | 78.08 | 75.92 | 82.94 | 78.08 | 77 | 71.06 | 68 | 71.06 | 71.6 | 69.98 | 71.06 | 59 | 60.98 | 75.02 | 71.06 | 60.08 | 71.6
220 | 2015-08-08 23:00 | 5279 | 78.08 | 78.08 | 80.96 | 78.08 | 78.08 | 71.06 | 68 | 66.02 | 69.8 | 68 | 68 | 57.2 | 57.02 | 71.96 | 71.06 | 57.02 | 71.6
220 | 2015-08-09 | 5280 | 78.08 | 78.08 | 80.96 | 78.08 | 75.92 | 71.06 | 66.02 | 66.92 | 68 | 66.02 | 64.94 | 59 | 55.04 | 69.98 | 69.98 | 57.02 | 69.8
221 | 2015-08-09 01:00 | 5281 | 78.98 | 75.92 | 80.06 | 77 | 77 | 71.06 | 66.02 | 66.92 | 66.2 | 64.94 | 66.02 | 57.2 | 53.96 | 71.06 | 69.08 | 55.04 | 69.8
221 | 2015-08-09 02:00 | 5282 | 78.98 | 75.92 | 80.06 | 75.92 | 75.02 | 70.7 | 64.94 | 66.92 | 64.4 | 62.96 | 66.02 | 59 | 57.02 | 69.98 | 68 | 51.08 | 69.8
221 | 2015-08-09 03:00 | 5283 | 78.98 | 75.92 | 78.98 | 77 | 73.94 | 70.34 | 64.04 | 64.04 | 66.2 | 62.96 | 64.94 | 57.2 | 55.94 | 64.04 | 68 | 50 | 68
221 | 2015-08-09 04:00 | 5284 | 78.08 | 75.92 | 80.06 | 75.92 | 73.04 | 69.98 | 62.96 | 64.94 | 64.4 | 62.96 | 64.94 | 57.2 | 55.94 | 59 | 66.02 | 48.92 | 68
221 | 2015-08-09 05:00 | 5285 | 78.08 | 75.02 | 78.98 | 75.92 | 73.94 | 70.34 | 62.06 | 66.02 | 64.4 | 59 | 64.04 | 59 | 55.04 | 62.06 | 64.94 | 48.92 | 68
221 | 2015-08-09 06:00 | 5286 | 77 | 75.02 | 80.06 | 75.92 | 71.96 | 70.7 | 66.92 | 62.06 | 64.4 | 62.96 | 62.96 | 60.8 | 57.02 | 59 | 66.02 | 48.92 | 69.8
221 | 2015-08-09 07:00 | 5287 | 78.08 | 77 | 78.98 | 75.92 | 75.02 | 71.06 | 71.06 | 66.92 | 66.2 | 66.02 | 62.96 | 62.6 | 64.04 | 68 | 66.92 | 50 | 71.6
221 | 2015-08-09 08:00 | 5288 | 80.06 | 80.06 | 80.06 | 78.98 | 78.08 | 71.78 | 75.02 | 71.06 | 69.8 | 71.06 | 60.98 | 64.4 | 69.08 | 77 | 69.98 | 53.06 | 73.4
221 | 2015-08-09 09:00 | 5289 | 82.94 | 82.94 | 82.04 | 82.04 | 82.94 | 72.32 | 78.98 | 75.02 | 73.4 | 73.94 | 60.08 | 62.6 | 73.94 | 80.06 | 71.96 | 55.04 | 78.8
221 | 2015-08-09 10:00 | 5290 | 87.08 | 86 | 84.92 | 86 | 86 | 73.04 | 78.98 | 78.98 | 75.2 | 78.08 | 60.08 | 64.4 | 77 | 84.92 | 71.96 | 60.08 | 82.4
221 | 2015-08-09 11:00 | 5291 | 87.98 | 86 | 89.96 | 87.08 | 87.08 | 73.94 | 78.08 | 80.06 | 78.8 | 80.06 | 57.92 | 62.6 | 78.98 | 86 | 73.04 | 62.96 | 84.2
221 | 2015-08-09 12:00 | 5292 | 89.06 | 87.98 | 89.06 | 87.98 | 87.08 | 75.02 | 78.08 | 82.94 | 80.6 | 82.04 | 57.92 | 66.2 | 80.06 | 89.06 | 75.02 | 66.02 | 87.8
221 | 2015-08-09 13:00 | 5293 | 87.98 | 89.06 | 93.02 | 89.96 | 89.06 | 75.92 | 80.06 | 87.08 | 82.4 | 84.02 | 62.96 | 66.2 | 80.06 | 91.94 | 78.08 | 66.02 | 89.6
221 | 2015-08-09 14:00 | 5294 | 87.98 | 89.96 | 98.06 | 89.96 | 89.96 | 75.56 | 78.08 | 87.08 | 84.2 | 84.92 | 62.96 | 66.2 | 78.98 | 93.02 | 80.96 | 69.98 | 87.8
221 | 2015-08-09 15:00 | 5295 | 89.96 | 91.94 | 98.96 | 91.04 | 91.04 | 75.38 | 78.08 | 89.96 | 84.2 | 84.92 | 64.94 | 68 | 80.96 | 91.94 | 82.04 | 71.96 | 86
221 | 2015-08-09 16:00 | 5296 | 87.08 | 84.92 | 98.06 | 89.96 | 91.94 | 75.02 | 77 | 91.04 | 82.4 | 84.92 | 66.02 | 69.8 | 80.96 | 87.98 | 80.06 | 71.06 | 86
221 | 2015-08-09 17:00 | 5297 | 84.92 | 82.94 | 98.96 | 87.98 | 91.94 | 74.3 | 75.92 | 91.04 | 84.2 | 84.92 | 66.02 | 69.8 | 80.06 | 87.98 | 80.06 | 71.06 | 82.4
221 | 2015-08-09 18:00 | 5298 | 82.94 | 82.94 | 95 | 86 | 89.96 | 73.76 | 73.94 | 89.06 | 82.4 | 84.02 | 66.02 | 64.4 | 78.08 | 89.06 | 80.06 | 71.06 | 80.6
221 | 2015-08-09 19:00 | 5299 | 80.06 | 80.96 | 93.92 | 82.94 | 87.08 | 73.04 | 73.04 | 86 | 80.6 | 82.04 | 64.94 | 64.4 | 73.04 | 86 | 78.08 | 69.98 | 77
221 | 2015-08-09 20:00 | 5300 | 78.98 | 78.98 | 89.96 | 82.04 | 84.92 | 72.68 | 71.96 | 84.02 | 78.8 | 75.02 | 62.96 | 62.6 | 69.98 | 82.04 | 73.94 | 68 | 73.4
221 | 2015-08-09 21:00 | 5301 | 78.08 | 78.98 | 82.04 | 82.04 | 82.94 | 72.32 | 69.98 | 78.98 | 77 | 75.02 | 62.06 | 60.8 | 64.04 | 75.02 | 69.98 | 64.04 | 73.4
221 | 2015-08-09 22:00 | 5302 | 78.08 | 78.98 | 82.94 | 82.94 | 80.06 | 71.96 | 69.98 | 75.92 | 73.4 | 69.08 | 60.08 | 57.2 | 62.06 | 75.02 | 69.08 | 60.08 | 73.4
221 | 2015-08-09 23:00 | 5303 | 77 | 77 | 78.98 | 80.96 | 80.06 | 71.6 | 69.08 | 75.02 | 71.6 | 66.92 | 55.04 | 55.4 | 60.08 | 75.92 | 66.92 | 57.02 | 71.6
221 | 2015-08-10 | 5304 | 77 | 75.92 | 78.98 | 78.98 | 77 | 71.42 | 68 | 73.04 | 68 | 64.04 | 55.94 | 57.2 | 57.92 | 66.92 | 62.06 | 55.04 | 71.6
222 | 2015-08-10 01:00 | 5305 | 77 | 75.92 | 78.08 | 78.08 | 77 | 71.06 | 69.08 | 71.96 | 66.2 | 64.04 | 57.02 | 57.2 | 55.94 | 68 | 60.98 | 51.98 | 69.8
222 | 2015-08-10 02:00 | 5306 | 75.92 | 75.02 | 75.92 | 77 | 75.02 | 71.06 | 68 | 71.96 | 64.4 | 62.06 | 57.02 | 59 | 57.02 | 60.98 | 60.98 | 53.06 | 69.8
222 | 2015-08-10 03:00 | 5307 | 75.92 | 75.02 | 75.02 | 77 | 73.04 | 71.06 | 68 | 71.96 | 62.6 | 62.06 | 57.92 | 57.2 | 55.94 | 62.96 | 60.98 | 53.06 | 68
222 | 2015-08-10 04:00 | 5308 | 75.92 | 75.02 | 75.02 | 75.02 | 71.06 | 71.06 | 66.92 | 71.06 | 60.8 | 62.06 | 57.02 | 55.4 | 53.96 | 64.94 | 60.08 | 50 | 68
222 | 2015-08-10 05:00 | 5309 | 75.92 | 73.94 | 75.02 | 75.92 | 71.96 | 71.06 | 66.92 | 71.06 | 62.6 | 62.06 | 55.94 | 57.2 | 53.96 | 62.96 | 60.08 | 50 | 68
222 | 2015-08-10 06:00 | 5310 | 75.92 | 73.94 | 73.94 | 75.92 | 71.06 | 71.06 | 69.08 | 71.06 | 62.6 | 62.06 | 57.02 | 59 | 55.94 | 62.96 | 59 | 51.08 | 66.2
222 | 2015-08-10 07:00 | 5311 | 77 | 75.92 | 75.92 | 77 | 73.94 | 71.06 | 71.96 | 71.96 | 66.2 | 68 | 60.08 | 62.6 | 60.98 | 71.96 | 60.08 | 53.06 | 68
222 | 2015-08-10 08:00 | 5312 | 82.04 | 80.96 | 78.08 | 80.96 | 78.08 | 73.4 | 75.02 | 71.06 | 69.8 | 71.06 | 59 | 62.6 | 66.92 | 75.02 | 60.08 | 55.94 | 71.6
222 | 2015-08-10 09:00 | 5313 | 84.02 | 84.92 | 78.08 | 84.02 | 80.06 | 75.74 | 78.08 | 73.04 | 73.4 | 77 | 60.08 | 62.6 | 73.04 | 82.04 | 62.96 | 57.92 | 75.2
222 | 2015-08-10 10:00 | 5314 | 86 | 87.98 | 80.06 | 87.08 | 82.04 | 78.08 | 77 | 75.92 | 77 | 82.04 | 64.94 | 64.4 | 75.92 | 87.08 | 66.92 | 64.04 | 78.8
222 | 2015-08-10 11:00 | 5315 | 86 | 89.06 | 80.06 | 89.96 | 84.92 | 78.08 | 78.08 | 80.96 | 80.6 | 84.02 | 71.06 | 66.2 | 78.98 | 89.06 | 69.98 | 66.92 | 82.4
222 | 2015-08-10 12:00 | 5316 | 89.06 | 87.08 | 86 | 87.98 | 87.08 | 78.08 | 78.98 | 82.04 | 82.4 | 86 | 73.04 | 64.4 | 82.04 | 89.06 | 69.08 | 69.98 | 84.2
222 | 2015-08-10 13:00 | 5317 | 87.98 | 84.92 | 89.06 | 87.98 | 89.96 | 78.08 | 80.06 | 84.92 | 84.2 | 84.02 | 73.04 | 66.2 | 82.04 | 89.96 | 64.94 | 71.06 | 84.2
222 | 2015-08-10 14:00 | 5318 | 87.98 | 80.06 | 93.92 | 87.08 | 91.04 | 77.36 | 78.98 | 86 | 87.8 | 87.08 | 77 | 69.8 | 80.96 | 91.04 | 66.92 | 71.96 | 84.2
222 | 2015-08-10 15:00 | 5319 | 89.06 | 84.92 | 89.96 | 87.98 | 93.02 | 76.64 | 78.98 | 87.08 | 87.8 | 86 | 78.98 | 69.8 | 84.02 | 93.02 | 62.06 | 71.96 | 82.4
222 | 2015-08-10 16:00 | 5320 | 87.98 | 87.08 | 89.06 | 89.06 | 93.02 | 75.92 | 78.98 | 87.08 | 87.8 | 84.92 | 78.98 | 66.2 | 84.02 | 89.06 | 64.94 | 73.04 | 82.4
222 | 2015-08-10 17:00 | 5321 | 86 | 82.04 | 84.92 | 91.04 | 91.94 | 74.66 | 78.08 | 87.98 | 89.6 | 82.94 | 71.06 | 66.2 | 82.94 | 89.96 | 66.02 | 73.94 | 80.6
222 | 2015-08-10 18:00 | 5322 | 82.94 | 80.96 | 84.92 | 89.06 | 91.04 | 73.22 | 75.92 | 82.94 | 87.8 | 80.96 | 68 | 64.4 | 75.92 | 87.98 | 66.02 | 73.04 | 77
222 | 2015-08-10 19:00 | 5323 | 78.98 | 78.08 | 84.02 | 87.08 | 89.06 | 71.96 | 73.94 | 66.92 | 84.2 | 78.08 | 62.96 | 62.6 | 71.96 | 82.94 | 62.96 | 71.06 | 73.4
222 | 2015-08-10 20:00 | 5324 | 78.08 | 78.98 | 82.94 | 84.92 | 87.98 | 71.96 | 73.94 | 68 | 78.8 | 78.08 | 62.96 | 62.6 | 68 | 78.08 | 60.98 | 68 | 73.4
222 | 2015-08-10 21:00 | 5325 | 78.08 | 78.08 | 80.96 | 82.04 | 86 | 71.96 | 73.94 | 66.92 | 77 | 78.98 | 60.98 | 60.8 | 64.94 | 71.06 | 60.08 | 64.94 | 71.6
222 | 2015-08-10 22:00 | 5326 | 77 | 77 | 80.96 | 75.92 | 84.02 | 71.96 | 73.94 | 66.92 | 73.4 | 78.08 | 60.08 | 59 | 64.04 | 69.98 | 57.92 | 60.98 | 71.6
222 | 2015-08-10 23:00 | 5327 | 77 | 78.08 | 77 | 75.02 | 82.04 | 71.96 | 73.04 | 66.92 | 69.8 | 71.96 | 60.08 | 57.2 | 66.92 | 71.06 | 59 | 57.92 | 71.6
222 | 2015-08-11 | 5328 | 77 | 78.08 | 71.06 | 77 | 80.06 | 71.96 | 73.04 | 64.94 | 67.1 | 73.04 | 60.08 | 57.2 | 64.04 | 68 | 60.08 | 55.94 | 69.8
223 | 2015-08-11 01:00 | 5329 | 77 | 78.08 | 71.06 | 75.02 | 77 | 71.96 | 73.04 | 64.94 | 64.4 | 69.98 | 59 | 55.4 | 62.96 | 66.92 | 60.08 | 55.94 | 68
223 | 2015-08-11 02:00 | 5330 | 77 | 78.08 | 69.98 | 73.94 | 73.04 | 71.96 | 71.96 | 64.94 | 62.6 | 68 | 57.92 | 55.4 | 60.98 | 66.02 | 57.92 | 53.96 | 66.2
223 | 2015-08-11 03:00 | 5331 | 75.92 | 77 | 69.98 | 73.04 | 73.94 | 71.96 | 71.96 | 64.04 | 60.62 | 66.02 | 57.92 | 57.2 | 57.92 | 64.94 | 57.02 | 51.98 | 66.2
223 | 2015-08-11 04:00 | 5332 | 73.04 | 77 | 71.06 | 73.94 | 75.92 | 71.96 | 71.06 | 62.96 | 58.82 | 66.02 | 55.04 | 55.4 | 55.94 | 64.94 | 55.94 | 51.98 | 64.4
223 | 2015-08-11 05:00 | 5333 | 71.96 | 77 | 71.06 | 73.04 | 73.94 | 71.96 | 71.06 | 60.98 | 57.2 | 64.04 | 55.94 | 55.4 | 57.02 | 66.02 | 55.04 | 51.98 | 64.4
223 | 2015-08-11 06:00 | 5334 | 73.04 | 77 | 71.06 | 73.04 | 71.96 | 71.96 | 73.04 | 60.08 | 57.2 | 64.04 | 57.02 | 57.2 | 57.92 | 64.94 | 57.02 | 51.08 | 64.4
223 | 2015-08-11 07:00 | 5335 | 73.04 | 77 | 71.06 | 73.04 | 75.02 | 71.96 | 75.02 | 62.06 | 58.82 | 64.94 | 59 | 60.8 | 60.08 | 69.08 | 60.08 | 55.04 | 64.4
223 | 2015-08-11 08:00 | 5336 | 80.96 | 77 | 73.94 | 73.94 | 78.08 | 72.68 | 78.08 | 64.94 | 60.8 | 66.02 | 64.04 | 62.6 | 68 | 73.94 | 64.94 | 59 | 69.8
223 | 2015-08-11 09:00 | 5337 | 80.96 | 80.06 | 75.92 | 75.92 | 80.96 | 73.22 | 78.08 | 69.98 | 62.6 | 68 | 69.08 | 62.6 | 73.94 | 78.98 | 68 | 62.06 | 73.4
223 | 2015-08-11 10:00 | 5338 | 84.92 | 82.94 | 78.08 | 78.98 | 84.92 | 73.94 | 80.96 | 73.94 | 64.4 | 69.08 | 73.04 | 66.2 | 78.08 | 82.04 | 69.98 | 64.94 | 78.8
223 | 2015-08-11 11:00 | 5339 | 87.98 | 84.92 | 82.04 | 82.04 | 87.98 | 75.38 | 82.04 | 78.08 | 69.8 | 71.96 | 77 | 62.6 | 82.04 | 82.94 | 71.96 | 69.08 | 80.6
223 | 2015-08-11 12:00 | 5340 | 87.08 | 84.92 | 84.92 | 84.02 | 89.96 | 76.64 | 82.94 | 80.06 | 73.4 | 73.94 | 80.06 | 66.2 | 84.02 | 84.92 | 73.04 | 71.06 | 84.2
223 | 2015-08-11 13:00 | 5341 | 87.98 | 87.98 | 89.06 | 86 | 91.94 | 78.08 | 82.94 | 80.96 | 75.2 | 75.02 | 82.94 | 64.4 | 80.06 | 87.98 | 75.92 | 73.04 | 84.2
223 | 2015-08-11 14:00 | 5342 | 91.04 | 89.96 | 75.02 | 87.08 | 93.92 | 77 | 84.02 | 82.94 | 78.8 | 75.92 | 84.92 | 60.8 | 82.94 | 89.96 | 77 | 75.02 | 86
223 | 2015-08-11 15:00 | 5343 | 89.06 | 89.96 | 84.92 | 87.98 | 95 | 76.1 | 82.04 | 84.02 | 80.6 | 77 | 84.92 | 62.6 | 80.06 | 87.08 | 78.98 | 75.92 | 86
223 | 2015-08-11 16:00 | 5344 | 89.06 | 82.94 | 87.98 | 89.06 | 91.04 | 75.02 | 80.96 | 84.02 | 80.6 | 77 | 82.94 | 62.6 | 78.98 | 87.08 | 80.06 | 78.08 | 82.4
223 | 2015-08-11 17:00 | 5345 | 87.08 | 73.94 | 87.08 | 75.92 | 87.08 | 73.94 | 80.06 | 84.02 | 80.6 | 77 | 80.06 | 60.8 | 73.94 | 87.98 | 78.98 | 78.08 | 80.6
223 | 2015-08-11 18:00 | 5346 | 84.02 | 75.92 | 87.08 | 77 | 77 | 73.04 | 78.08 | 82.94 | 80.6 | 75.02 | 80.96 | 62.6 | 77 | 86 | 75.92 | 78.08 | 75.2
223 | 2015-08-11 19:00 | 5347 | 80.96 | 77 | 82.04 | 75.92 | 73.04 | 71.96 | 77 | 78.98 | 78.8 | 71.96 | 75.02 | 57.2 | 69.98 | 82.94 | 71.96 | 77 | 73.4
223 | 2015-08-11 20:00 | 5348 | 80.06 | 77 | 80.06 | 75.92 | 73.04 | 71.6 | 75.92 | 78.08 | 73.4 | 68 | 73.04 | 59 | 66.02 | 78.98 | 66.92 | 75.92 | 71.6
223 | 2015-08-11 21:00 | 5349 | 78.08 | 75.92 | 78.98 | 75.92 | 73.94 | 71.42 | 75.02 | 75.92 | 71.6 | 66.02 | 71.06 | 57.2 | 66.02 | 75.02 | 66.92 | 73.04 | 71.6
223 | 2015-08-11 22:00 | 5350 | 78.98 | 75.92 | 78.08 | 75.92 | 73.04 | 71.06 | 75.02 | 75.92 | 69.8 | 64.04 | 69.08 | 57.2 | 62.96 | 71.96 | 66.92 | 68 | 69.8
223 | 2015-08-11 23:00 | 5351 | 78.98 | 75.92 | 78.08 | 75.02 | 73.04 | 71.06 | 75.02 | 73.94 | 68 | 62.06 | 69.08 | 57.2 | 62.06 | 73.04 | 64.94 | 66.92 | 68
223 | 2015-08-12 | 5352 | 78.08 | 75.92 | 75.92 | 75.02 | 73.04 | 71.06 | 75.02 | 73.94 | 66.2 | 60.08 | 64.94 | 55.4 | 62.06 | 71.96 | 64.04 | 64.94 | 66.2
224 | 2015-08-12 01:00 | 5353 | 78.08 | 75.92 | 75.92 | 73.94 | 71.96 | 71.06 | 73.94 | 73.04 | 64.4 | 57.92 | 62.96 | 55.4 | 62.06 | 69.98 | 64.04 | 64.04 | 64.4
224 | 2015-08-12 02:00 | 5354 | 78.08 | 75.02 | 75.02 | 73.94 | 69.98 | 71.06 | 73.94 | 71.06 | 64.4 | 57.02 | 66.02 | 55.4 | 60.98 | 64.94 | 64.04 | 62.06 | 64.4
224 | 2015-08-12 03:00 | 5355 | 78.08 | 75.02 | 75.02 | 73.94 | 69.08 | 71.06 | 73.04 | 69.98 | 60.8 | 57.92 | 64.94 | 55.4 | 60.08 | 59 | 62.06 | 60.98 | 64.4
224 | 2015-08-12 04:00 | 5356 | 77 | 75.02 | 75.02 | 73.94 | 69.08 | 71.06 | 73.04 | 66.92 | 60.8 | 55.94 | 60.98 | 53.6 | 60.98 | 59 | 62.06 | 59 | 64.4
224 | 2015-08-12 05:00 | 5357 | 77 | 73.94 | 73.94 | 73.94 | 68 | 71.06 | 73.04 | 68 | 60.8 | 55.04 | 62.06 | 53.6 | 60.08 | 55.04 | 60.98 | 57.92 | 64.4
224 | 2015-08-12 06:00 | 5358 | 77 | 73.04 | 73.94 | 73.04 | 66.02 | 71.06 | 73.94 | 66.92 | 60.8 | 55.04 | 60.98 | 53.6 | 59 | 57.92 | 62.06 | 60.08 | 62.6
224 | 2015-08-12 07:00 | 5359 | 77 | 75.92 | 73.94 | 73.94 | 69.98 | 71.06 | 73.94 | 69.98 | 62.6 | 59 | 66.02 | 57.2 | 62.06 | 62.96 | 62.96 | 59 | 64.4
224 | 2015-08-12 08:00 | 5360 | 82.04 | 80.06 | 78.98 | 75.02 | 71.96 | 72.32 | 78.08 | 73.04 | 66.2 | 62.96 | 73.04 | 57.2 | 68 | 68 | 64.04 | 59 | 64.4
224 | 2015-08-12 09:00 | 5361 | 84.92 | 84.02 | 80.96 | 75.92 | 75.92 | 73.76 | 78.98 | 75.02 | 69.8 | 66.02 | 73.94 | 60.8 | 71.06 | 73.94 | 64.04 | 60.08 | 69.8
224 | 2015-08-12 10:00 | 5362 | 86 | 84.92 | 86 | 78.98 | 78.08 | 75.02 | 80.96 | 77 | 71.6 | 71.06 | 77 | 62.6 | 75.92 | 78.98 | 64.94 | 62.96 | 73.4
224 | 2015-08-12 11:00 | 5363 | 84.92 | 86 | 87.98 | 82.04 | 82.94 | 75.74 | 82.94 | 80.96 | 73.4 | 71.06 | 82.04 | 60.8 | 80.06 | 82.94 | 62.96 | 64.94 | 75.2
224 | 2015-08-12 12:00 | 5364 | 89.06 | 87.98 | 89.96 | 82.94 | 84.02 | 76.28 | 84.92 | 84.02 | 77 | 73.94 | 82.94 | 64.4 | 80.06 | 84.02 | 69.08 | 66.92 | 78.8
224 | 2015-08-12 13:00 | 5365 | 89.06 | 89.96 | 93.92 | 84.02 | 87.98 | 77 | 84.02 | 84.92 | 78.8 | 75.02 | 84.92 | 66.2 | 80.06 | 86 | 69.98 | 66.92 | 80.6
224 | 2015-08-12 14:00 | 5366 | 89.06 | 87.98 | 96.08 | 87.08 | 89.06 | 76.28 | 84.02 | 87.08 | 80.6 | 75.92 | 86 | 69.8 | 77 | 87.98 | 71.06 | 69.08 | 82.4
224 | 2015-08-12 15:00 | 5367 | 87.98 | 87.98 | 93.92 | 87.98 | 91.94 | 75.74 | 84.02 | 87.98 | 82.4 | 77 | 86 | 64.4 | 71.06 | 87.98 | 71.06 | 69.08 | 80.6
224 | 2015-08-12 16:00 | 5368 | 87.08 | 80.96 | 96.08 | 89.06 | 93.02 | 75.02 | 82.04 | 82.04 | 82.4 | 77 | 86 | 66.2 | 69.08 | 87.98 | 69.08 | 66.92 | 78.8
224 | 2015-08-12 17:00 | 5369 | 84.92 | 84.02 | 96.98 | 87.98 | 93.02 | 73.94 | 82.04 | 75.92 | 82.4 | 77 | 86 | 64.4 | 71.06 | 86 | 69.08 | 66.92 | 77
224 | 2015-08-12 18:00 | 5370 | 82.04 | 84.02 | 93.02 | 87.98 | 91.94 | 73.04 | 82.94 | 73.94 | 80.6 | 73.94 | 84.02 | 64.4 | 66.92 | 86 | 66.02 | 66.02 | 71.6
224 | 2015-08-12 19:00 | 5371 | 80.06 | 82.94 | 93.02 | 86 | 89.96 | 71.96 | 89.06 | 73.04 | 77 | 69.08 | 78.08 | 62.6 | 66.02 | 84.02 | 64.94 | 62.96 | 69.8
224 | 2015-08-12 20:00 | 5372 | 78.98 | 82.04 | 89.96 | 84.02 | 89.06 | 71.6 | 84.92 | 71.06 | 75.2 | 64.94 | 75.02 | 59 | 64.94 | 75.02 | 62.96 | 62.96 | 66.2
224 | 2015-08-12 21:00 | 5373 | 78.98 | 80.06 | 84.92 | 82.94 | 87.08 | 71.42 | 82.94 | 69.98 | 71.6 | 62.96 | 71.06 | 57.2 | 64.94 | 71.06 | 62.06 | 62.96 | 64.4
224 | 2015-08-12 22:00 | 5374 | 78.08 | 78.98 | 84.92 | 80.96 | 82.04 | 71.06 | 82.94 | 69.98 | 69.8 | 60.98 | 68 | 57.2 | 64.94 | 69.08 | 60.98 | 62.06 | 64.4
224 | 2015-08-12 23:00 | 5375 | 78.08 | 78.08 | 82.04 | 80.06 | 80.06 | 70.7 | 80.96 | 69.08 | 68 | 60.08 | 66.02 | 55.4 | 64.94 | 66.02 | 57.92 | 60.98 | 66.2
224 | 2015-08-13 | 5376 | 78.08 | 75.92 | 78.98 | 78.98 | 80.06 | 70.34 | 80.96 | 69.98 | 66.2 | 59 | 64.04 | 57.2 | 64.04 | 62.06 | 55.04 | 60.08 | 64.4
225 | 2015-08-13 01:00 | 5377 | 77 | 75.02 | 78.08 | 77 | 78.98 | 69.98 | 82.04 | 68 | 64.4 | 60.08 | 62.06 | 59 | 64.04 | 60.08 | 53.06 | 59 | 64.4
225 | 2015-08-13 02:00 | 5378 | 75.92 | 73.94 | 78.08 | 75.02 | 73.94 | 69.98 | 80.06 | 66.02 | 64.4 | 57.92 | 60.98 | 57.2 | 64.04 | 57.02 | 51.98 | 59 | 64.4
225 | 2015-08-13 03:00 | 5379 | 73.94 | 73.94 | 75.02 | 73.94 | 71.96 | 69.98 | 78.08 | 64.04 | 62.6 | 59 | 60.08 | 57.2 | 64.04 | 55.94 | 51.08 | 57.92 | 66.2
225 | 2015-08-13 04:00 | 5380 | 75.02 | 73.94 | 75.02 | 73.04 | 71.96 | 69.98 | 77 | 62.96 | 60.8 | 59 | 60.98 | 55.4 | 64.94 | 57.02 | 50 | 57.92 | 66.2
225 | 2015-08-13 05:00 | 5381 | 73.94 | 73.04 | 73.94 | 73.04 | 71.06 | 70.34 | 75.02 | 62.96 | 60.8 | 60.08 | 59 | 51.8 | 64.04 | 55.94 | 48.92 | 57.02 | 66.2
225 | 2015-08-13 06:00 | 5382 | 73.94 | 73.94 | 73.04 | 71.96 | 69.98 | 70.7 | 75.02 | 64.04 | 59 | 60.98 | 60.08 | 53.6 | 62.06 | 57.02 | 48.92 | 57.02 | 66.2
225 | 2015-08-13 07:00 | 5383 | 75.02 | 75.02 | 75.92 | 73.04 | 71.06 | 71.06 | 77 | 66.02 | 60.8 | 64.04 | 62.96 | 55.4 | 62.96 | 60.08 | 55.04 | 57.92 | 66.2
225 | 2015-08-13 08:00 | 5384 | 78.98 | 80.06 | 80.06 | 75.92 | 73.94 | 72.68 | 78.98 | 68 | 60.8 | 69.08 | 66.92 | 57.2 | 62.96 | 64.04 | 60.98 | 57.92 | 66.2
225 | 2015-08-13 09:00 | 5385 | 84.02 | 82.94 | 84.02 | 78.98 | 75.92 | 74.3 | 82.04 | 71.96 | 60.8 | 73.04 | 71.06 | 59 | 64.94 | 64.04 | 66.02 | 57.92 | 66.2
225 | 2015-08-13 10:00 | 5386 | 84.92 | 86 | 89.96 | 80.06 | 78.08 | 75.92 | 84.02 | 75.02 | 62.6 | 77 | 73.94 | 60.8 | 66.02 | 66.02 | 69.08 | 60.08 | 69.8
225 | 2015-08-13 11:00 | 5387 | 87.98 | 87.98 | 91.94 | 82.04 | 80.06 | 76.28 | 86 | 78.08 | 62.6 | 82.04 | 82.04 | 64.4 | 66.92 | 66.92 | 69.98 | 60.98 | 71.6
225 | 2015-08-13 12:00 | 5388 | 89.06 | 89.06 | 93.92 | 82.94 | 82.94 | 76.64 | 87.08 | 80.96 | 66.2 | 84.02 | 82.94 | 64.4 | 73.04 | 64.94 | 73.04 | 62.96 | 73.4
225 | 2015-08-13 13:00 | 5389 | 89.96 | 89.06 | 98.96 | 86 | 84.92 | 77 | 87.98 | 82.94 | 71.6 | 86 | 73.4 | 69.8 | 77 | 62.96 | 73.04 | 64.04 | 75.2
225 | 2015-08-13 14:00 | 5390 | 89.06 | 89.96 | 98.96 | 87.08 | 89.06 | 76.28 | 89.06 | 86 | 75.2 | 86 | 69.08 | 69.8 | 78.98 | 60.08 | 73.94 | 66.02 | 78.8
225 | 2015-08-13 15:00 | 5391 | 86 | 89.96 | 102.02 | 87.08 | 89.96 | 75.74 | 87.08 | 84.92 | 75.2 | 86 | 77 | 69.8 | 78.98 | 60.08 | 73.04 | 64.94 | 78.8
225 | 2015-08-13 16:00 | 5392 | 87.08 | 89.06 | 100.94 | 86 | 89.06 | 75.02 | 86 | 86 | 77 | 84.92 | 77 | 69.8 | 78.08 | 62.06 | 71.96 | 66.02 | 77
225 | 2015-08-13 17:00 | 5393 | 84.92 | 87.08 | 98.96 | 87.98 | 87.98 | 73.76 | 84.92 | 87.98 | 77 | 80.96 | 73.4 | 66.2 | 77 | 64.04 | 71.96 | 64.94 | 73.4
225 | 2015-08-13 18:00 | 5394 | 82.04 | 84.92 | 98.96 | 87.98 | 87.98 | 72.32 | 84.02 | 84.02 | 75.2 | 80.06 | 71.96 | 64.4 | 77 | 64.94 | 71.96 | 62.96 | 71.6
225 | 2015-08-13 19:00 | 5395 | 78.98 | 82.94 | 96.08 | 86 | 87.08 | 71.06 | 78.08 | 82.04 | 73.4 | 78.08 | 69.08 | 62.6 | 71.96 | 62.96 | 69.08 | 62.06 | 68
225 | 2015-08-13 20:00 | 5396 | 78.08 | 80.06 | 91.94 | 84.92 | 82.94 | 71.06 | 77 | 78.98 | 69.8 | 77 | 68 | 57.2 | 66.92 | 59 | 62.96 | 60.08 | 66.2
225 | 2015-08-13 21:00 | 5397 | 78.08 | 78.08 | 87.08 | 82.94 | 82.04 | 71.06 | 75.92 | 77 | 68 | 75.92 | 68 | 57.2 | 64.94 | 59 | 60.08 | 59 | 64.4
225 | 2015-08-13 22:00 | 5398 | 78.08 | 77 | 82.94 | 82.04 | 80.96 | 71.06 | 75.92 | 75.02 | 68 | 75.92 | 66.92 | 57.2 | 66.02 | 59 | 57.92 | 57.92 | 64.4
225 | 2015-08-13 23:00 | 5399 | 77 | 77 | 80.06 | 80.06 | 77 | 71.06 | 75.02 | 75.02 | 62.6 | 75.92 | 64.04 | 55.4 | 66.02 | 59 | 60.08 | 57.02 | 62.6
225 | 2015-08-14 | 5400 | 77 | 75.02 | 80.06 | 78.98 | 64.4 | 71.06 | 73.94 | 71.06 | 60.8 | 75.02 | 64.04 | 53.6 | 60.98 | 57.92 | 59 | 55.94 | 62.6
226 | 2015-08-14 01:00 | 5401 | 77 | 75.02 | 78.98 | 77 | 64.04 | 71.06 | 75.02 | 68 | 60.8 | 75.02 | 64.04 | 53.6 | 60.98 | 57.02 | 59 | 55.04 | 64.4
226 | 2015-08-14 02:00 | 5402 | 77 | 73.94 | 78.08 | 78.98 | 64.04 | 70.7 | 73.94 | 68 | 59 | 75.02 | 64.04 | 51.8 | 60.98 | 55.04 | 60.08 | 53.96 | 64.4
226 | 2015-08-14 03:00 | 5403 | 75.92 | 73.94 | 77 | 78.08 | 62.96 | 70.34 | 71.96 | 66.92 | 57.2 | 75.02 | 64.04 | 50 | 60.98 | 53.96 | 59 | 53.96 | 64.4
226 | 2015-08-14 04:00 | 5404 | 75.02 | 73.94 | 75.92 | 75.92 | 64.04 | 69.98 | 71.96 | 66.02 | 57.2 | 73.94 | 64.94 | 50 | 60.98 | 53.96 | 60.98 | 53.06 | 64.4
226 | 2015-08-14 05:00 | 5405 | 75.02 | 73.94 | 75.02 | 73.94 | 62.96 | 69.98 | 71.96 | 66.02 | 55.4 | 73.04 | 62.96 | 51.8 | 60.08 | 53.96 | 60.98 | 51.98 | 64.4
226 | 2015-08-14 06:00 | 5406 | 71.96 | 73.94 | 75.02 | 73.94 | 64.04 | 69.98 | 73.94 | 66.02 | 55.4 | 73.04 | 62.06 | 53.6 | 60.98 | 53.06 | 59 | 51.98 | 64.4
226 | 2015-08-14 07:00 | 5407 | 73.94 | 75.02 | 75.92 | 75.02 | 64.04 | 69.98 | 75.92 | 68 | 55.4 | 73.94 | 64.04 | 62.6 | 60.98 | 55.04 | 59 | 51.98 | 64.4
226 | 2015-08-14 08:00 | 5408 | 80.06 | 75.92 | 82.04 | 75.92 | 64.94 | 71.24 | 78.08 | 71.96 | 57.2 | 75.92 | 66.92 | 68 | 66.02 | 59 | 60.08 | 53.06 | 64.4
226 | 2015-08-14 09:00 | 5409 | 82.94 | 82.94 | 86 | 78.98 | 66.02 | 72.68 | 80.96 | 75.02 | 59 | 75.92 | 69.98 | 69.8 | 66.02 | 62.96 | 60.08 | 55.04 | 66.2
226 | 2015-08-14 10:00 | 5410 | 86 | 86 | 87.98 | 82.04 | 68 | 73.94 | 82.04 | 78.08 | 60.8 | 75.02 | 71.06 | 71.6 | 69.08 | 66.02 | 62.06 | 53.96 | 68
226 | 2015-08-14 11:00 | 5411 | 87.98 | 87.98 | 91.04 | 84.02 | 69.08 | 75.38 | 82.94 | 80.06 | 64.4 | 75.92 | 75.02 | 71.6 | 69.98 | 69.08 | 64.94 | 55.94 | 71.6
226 | 2015-08-14 12:00 | 5412 | 89.96 | 87.08 | 93.92 | 84.92 | 71.06 | 76.64 | 84.02 | 82.94 | 68 | 80.06 | 73.94 | 71.6 | 73.94 | 69.98 | 62.06 | 57.02 | 73.4
226 | 2015-08-14 13:00 | 5413 | 87.98 | 87.08 | 93.92 | 86 | 71.06 | 78.08 | 84.92 | 84.02 | 71.6 | 78.98 | 75.92 | 75.2 | 75.02 | 69.08 | 64.94 | 57.02 | 75.2
226 | 2015-08-14 14:00 | 5414 | 86 | 87.98 | 95 | 87.08 | 71.06 | 77.36 | 86 | 84.92 | 73.4 | 82.94 | 73.04 | 75.2 | 78.08 | 73.94 | 66.92 | 60.08 | 78.8
226 | 2015-08-14 15:00 | 5415 | 89.06 | 91.04 | 96.08 | 87.98 | 71.96 | 76.64 | 82.94 | 86 | 73.4 | 82.04 | 73.94 | 77 | 78.08 | 71.96 | 66.92 | 59 | 75.2
226 | 2015-08-14 16:00 | 5416 | 87.98 | 89.96 | 96.08 | 87.08 | 73.04 | 75.92 | 82.04 | 87.08 | 75.2 | 82.04 | 77 | 78.8 | 75.02 | 73.94 | 69.08 | 57.92 | 75.2
226 | 2015-08-14 17:00 | 5417 | 86 | 84.92 | 96.08 | 87.98 | 73.94 | 74.66 | 80.96 | 86 | 77 | 80.96 | 71.06 | 80.6 | 73.94 | 75.02 | 71.06 | 59 | 71.6
226 | 2015-08-14 18:00 | 5418 | 82.94 | 86 | 93.92 | 86 | 73.94 | 73.22 | 78.98 | 84.92 | 75.56 | 78.98 | 69.98 | 80.6 | 71.06 | 71.06 | 71.06 | 60.08 | 69.8
226 | 2015-08-14 19:00 | 5419 | 80.06 | 84.02 | 91.04 | 84.92 | 71.96 | 71.96 | 77 | 82.04 | 73.4 | 77 | 68 | 75.02 | 68 | 68 | 68 | 57.92 | 66.2
226 | 2015-08-14 20:00 | 5420 | 78.98 | 82.94 | 89.06 | 80.06 | 71.96 | 71.24 | 77 | 80.06 | 71.6 | 75.92 | 62.96 | 69.26 | 66.02 | 64.04 | 66.02 | 57.02 | 64.4
226 | 2015-08-14 21:00 | 5421 | 77 | 82.04 | 84.92 | 78.08 | 71.96 | 70.7 | 77 | 77 | 68 | 75.92 | 64.94 | 64.76 | 64.04 | 60.08 | 64.04 | 57.02 | 64.4
226 | 2015-08-14 22:00 | 5422 | 77 | 80.96 | 84.02 | 77 | 71.96 | 69.98 | 75.92 | 75.02 | 64.4 | 75.02 | 64.04 | 60.8 | 62.06 | 59 | 62.06 | 55.04 | 64.4
226 | 2015-08-14 23:00 | 5423 | 75.92 | 80.06 | 80.06 | 75.92 | 71.06 | 69.62 | 75.92 | 71.96 | 64.4 | 75.02 | 62.96 | 59 | 59 | 57.92 | 60.08 | 53.06 | 62.6
226 | 2015-08-15 | 5424 | 77 | 80.06 | 78.08 | 75.02 | 69.98 | 69.44 | 75.92 | 71.06 | 62.6 | 75.92 | 64.94 | 57.2 | 60.08 | 55.94 | 59 | 53.06 | 62.6
227 | 2015-08-15 01:00 | 5425 | 77 | 78.98 | 77 | 73.94 | 69.98 | 69.08 | 75.92 | 69.98 | 62.6 | 75.92 | 64.94 | 57.2 | 60.98 | 57.02 | 57.92 | 53.06 | 62.6
227 | 2015-08-15 02:00 | 5426 | 77 | 78.08 | 75.02 | 73.94 | 69.08 | 68.72 | 75.92 | 69.98 | 60.8 | 73.04 | 62.96 | 57.2 | 60.98 | 57.92 | 59 | 53.06 | 62.6
227 | 2015-08-15 03:00 | 5427 | 75.92 | 78.08 | 69.98 | 73.04 | 68 | 68.36 | 75.92 | 69.98 | 59 | 73.04 | 62.96 | 57.2 | 60.98 | 59 | 60.08 | 51.98 | 62.6
227 | 2015-08-15 04:00 | 5428 | 75.92 | 75.92 | 69.08 | 73.04 | 66.92 | 68 | 75.92 | 69.08 | 57.2 | 71.96 | 60.98 | 55.4 | 60.08 | 60.08 | 59 | 51.08 | 62.6
227 | 2015-08-15 05:00 | 5429 | 75.92 | 75.92 | 66.92 | 73.04 | 66.92 | 68 | 75.92 | 68 | 57.2 | 73.04 | 60.98 | 57.2 | 59 | 57.02 | 57.02 | 51.08 | 62.6
227 | 2015-08-15 06:00 | 5430 | 75.92 | 75.92 | 66.92 | 73.94 | 66.92 | 68 | 75.92 | 68 | 57.2 | 71.96 | 60.98 | 62.6 | 57.02 | 57.02 | 57.02 | 51.08 | 64.4
227 | 2015-08-15 07:00 | 5431 | 78.08 | 77 | 71.96 | 73.04 | 66.02 | 68 | 75.92 | 69.98 | 55.4 | 73.04 | 64.94 | 62.6 | 60.08 | 62.96 | 57.92 | 51.98 | 64.4
227 | 2015-08-15 08:00 | 5432 | 80.96 | 77 | 78.98 | 75.92 | 66.92 | 69.98 | 80.06 | 73.04 | 57.2 | 75.02 | 68 | 64.4 | 62.96 | 66.02 | 59 | 51.98 | 64.4
227 | 2015-08-15 09:00 | 5433 | 82.04 | 77 | 84.02 | 78.08 | 68 | 71.96 | 80.06 | 75.92 | 59 | 78.98 | 73.94 | 60.8 | 66.02 | 69.98 | 59 | 53.96 | 64.4
227 | 2015-08-15 10:00 | 5434 | 84.02 | 78.08 | 87.98 | 80.96 | 71.96 | 73.94 | 82.94 | 78.98 | 59 | 80.06 | 75.92 | 60.8 | 68 | 71.96 | 60.08 | 55.04 | 66.2
227 | 2015-08-15 11:00 | 5435 | 87.98 | 80.96 | 89.96 | 82.94 | 73.04 | 75.02 | 82.94 | 80.06 | 62.6 | 80.06 | 78.08 | 68 | 66.92 | 75.02 | 60.08 | 55.94 | 70.7
227 | 2015-08-15 12:00 | 5436 | 89.06 | 84.02 | 91.94 | 82.94 | 75.02 | 75.92 | 84.02 | 82.94 | 64.4 | 80.06 | 78.08 | 68 | 71.06 | 75.92 | 60.98 | 59 | 74.48
227 | 2015-08-15 13:00 | 5437 | 89.96 | 86 | 93.02 | 84.92 | 73.94 | 77 | 84.92 | 86 | 66.2 | 82.04 | 77 | 69.8 | 69.98 | 75.92 | 62.96 | 59 | 77
227 | 2015-08-15 14:00 | 5438 | 91.04 | 86 | 95 | 86 | 75.02 | 77 | 84.02 | 87.98 | 71.6 | 78.98 | 66.02 | 66.2 | 71.06 | 78.08 | 64.94 | 60.08 | 78.8
227 | 2015-08-15 15:00 | 5439 | 89.06 | 87.08 | 96.08 | 89.96 | 75.92 | 77 | 82.94 | 89.06 | 73.4 | 73.94 | 71.06 | 64.4 | 69.98 | 78.98 | 66.92 | 55.94 | 77
227 | 2015-08-15 16:00 | 5440 | 87.98 | 87.08 | 96.08 | 89.96 | 77 | 77 | 82.04 | 91.04 | 74.66 | 71.96 | 68 | 62.6 | 71.96 | 77 | 60.98 | 60.98 | 77
227 | 2015-08-15 17:00 | 5441 | 82.04 | 84.02 | 96.98 | 87.98 | 75.92 | 75.38 | 82.04 | 89.96 | 75.2 | 69.08 | 68 | 62.6 | 71.06 | 75.02 | 62.96 | 57.02 | 73.4
227 | 2015-08-15 18:00 | 5442 | 80.96 | 78.98 | 93.92 | 87.08 | 75.92 | 73.58 | 80.06 | 87.98 | 75.2 | 64.94 | 66.92 | 62.6 | 69.98 | 73.94 | 60.98 | 62.06 | 69.8
227 | 2015-08-15 19:00 | 5443 | 78.98 | 80.06 | 93.02 | 82.04 | 75.02 | 71.96 | 77 | 84.02 | 73.4 | 64.94 | 68 | 60.8 | 66.02 | 62.06 | 60.98 | 60.08 | 66.2
227 | 2015-08-15 20:00 | 5444 | 78.08 | 78.98 | 87.98 | 80.96 | 73.04 | 71.24 | 75.92 | 80.06 | 71.6 | 66.02 | 64.94 | 59 | 60.98 | 62.96 | 59 | 59 | 66.2
227 | 2015-08-15 21:00 | 5445 | 77 | 78.98 | 84.02 | 80.06 | 73.04 | 70.7 | 75.92 | 77 | 68 | 64.94 | 64.04 | 59 | 60.08 | 62.06 | 57.92 | 57.02 | 66.2
227 | 2015-08-15 22:00 | 5446 | 78.08 | 78.08 | 82.94 | 78.08 | 71.06 | 69.98 | 73.94 | 77 | 64.4 | 64.94 | 62.06 | 59 | 55.94 | 62.96 | 57.92 | 55.94 | 66.2
227 | 2015-08-15 23:00 | 5447 | 77 | 78.08 | 80.96 | 77 | 69.98 | 69.26 | 75.02 | 73.94 | 60.8 | 64.04 | 60.98 | 57.2 | 55.04 | 62.06 | 57.02 | 55.04 | 64.4
227 | 2015-08-16 | 5448 | 77 | 78.08 | 78.98 | 75.92 | 68 | 68.72 | 73.04 | 73.04 | 57.2 | 64.04 | 60.98 | 57.2 | 55.04 | 60.08 | 55.04 | 53.96 | 64.4
228 | 2015-08-16 01:00 | 5449 | 77 | 77 | 75.92 | 75.92 | 66.92 | 68 | 73.04 | 71.96 | 57.2 | 62.96 | 62.06 | 57.2 | 53.96 | 59 | 55.94 | 51.98 | 64.4
228 | 2015-08-16 02:00 | 5450 | 75.92 | 77 | 71.96 | 75.02 | 66.92 | 67.64 | 73.04 | 69.98 | 57.2 | 62.96 | 60.08 | 57.2 | 53.06 | 59 | 55.94 | 51.98 | 62.6
228 | 2015-08-16 03:00 | 5451 | 75.92 | 75.02 | 69.98 | 73.94 | 66.92 | 67.28 | 73.94 | 69.98 | 57.2 | 62.06 | 59 | 57.2 | 51.98 | 55.04 | 55.94 | 53.06 | 62.6
228 | 2015-08-16 04:00 | 5452 | 75.02 | 73.04 | 69.08 | 73.94 | 68 | 66.92 | 73.94 | 66.02 | 57.2 | 62.06 | 55.94 | 55.4 | 51.08 | 55.04 | 55.94 | 51.98 | 62.6
228 | 2015-08-16 05:00 | 5453 | 75.02 | 73.94 | 69.08 | 73.94 | 66.92 | 67.64 | 73.04 | 66.02 | 57.2 | 60.98 | 55.04 | 53.6 | 51.08 | 53.96 | 55.04 | 51.98 | 62.6
228 | 2015-08-16 06:00 | 5454 | 71.96 | 75.02 | 66.02 | 73.04 | 66.92 | 68.36 | 73.04 | 64.94 | 57.2 | 60.08 | 55.04 | 57.2 | 48.92 | 53.06 | 55.04 | 51.98 | 62.6
228 | 2015-08-16 07:00 | 5455 | 75.02 | 75.92 | 71.06 | 73.94 | 66.92 | 69.08 | 75.02 | 68 | 57.2 | 60.98 | 60.98 | 57.2 | 55.04 | 55.04 | 55.04 | 53.06 | 62.6
228 | 2015-08-16 08:00 | 5456 | 78.08 | 78.08 | 78.08 | 77 | 69.08 | 70.34 | 77 | 73.04 | 57.2 | 66.02 | 64.94 | 59 | 62.06 | 59 | 57.92 | 53.06 | 64.4
228 | 2015-08-16 09:00 | 5457 | 82.94 | 80.06 | 84.02 | 82.04 | 69.08 | 71.78 | 80.96 | 75.92 | 59 | 68 | 69.08 | 60.8 | 66.02 | 60.98 | 62.96 | 53.96 | 64.4
228 | 2015-08-16 10:00 | 5458 | 84.92 | 82.94 | 89.96 | 84.92 | 68 | 73.04 | 84.02 | 80.96 | 59 | 71.06 | 71.96 | 62.6 | 69.08 | 66.02 | 66.92 | 57.92 | 66.2
228 | 2015-08-16 11:00 | 5459 | 86 | 86 | 91.94 | 87.08 | 69.08 | 73.94 | 87.08 | 82.94 | 60.8 | 73.94 | 71.96 | 62.6 | 71.06 | 64.94 | 69.98 | 60.08 | 69.8
228 | 2015-08-16 12:00 | 5460 | 87.98 | 84.92 | 93.02 | 87.98 | 71.96 | 75.02 | 87.08 | 86 | 62.6 | 75.92 | 75.02 | 66.2 | 71.96 | 66.92 | 68 | 62.06 | 73.4
228 | 2015-08-16 13:00 | 5461 | 89.06 | 87.98 | 96.08 | 89.06 | 73.94 | 75.92 | 89.96 | 89.06 | 62.6 | 77 | 78.08 | 68 | 73.04 | 66.92 | 69.98 | 64.04 | 77
228 | 2015-08-16 14:00 | 5462 | 89.96 | 87.08 | 96.98 | 91.04 | 75.92 | 75.56 | 89.96 | 89.96 | 64.4 | 78.08 | 78.08 | 69.8 | 73.94 | 69.08 | 71.06 | 64.04 | 80.6
228 | 2015-08-16 15:00 | 5463 | 89.06 | 89.06 | 98.96 | 91.04 | 78.08 | 75.38 | 89.96 | 91.94 | 66.2 | 80.06 | 77 | 68 | 75.02 | 66.92 | 68 | 64.04 | 80.6
228 | 2015-08-16 16:00 | 5464 | 87.98 | 86 | 98.96 | 91.04 | 80.96 | 75.02 | 87.98 | 91.94 | 66.2 | 78.98 | 78.98 | 66.2 | 75.02 | 53.96 | 68 | 64.04 | 80.6
228 | 2015-08-16 17:00 | 5465 | 86 | 87.08 | 98.96 | 91.94 | 80.06 | 73.76 | 86 | 91.04 | 64.4 | 78.98 | 71.96 | 66.2 | 75.02 | 57.92 | 66.02 | 64.04 | 78.8
228 | 2015-08-16 18:00 | 5466 | 82.94 | 75.92 | 96.08 | 89.96 | 66.2 | 72.32 | 84.92 | 89.96 | 64.4 | 77 | 71.96 | 64.4 | 71.96 | 57.92 | 66.02 | 64.04 | 75.2
228 | 2015-08-16 19:00 | 5467 | 80.06 | 75.02 | 95 | 89.06 | 66.02 | 71.06 | 82.94 | 87.08 | 62.6 | 75.92 | 66.92 | 64.4 | 68 | 57.02 | 64.94 | 60.98 | 71.6
228 | 2015-08-16 20:00 | 5468 | 78.08 | 75.02 | 91.94 | 87.08 | 64.94 | 70.7 | 80.06 | 80.06 | 62.6 | 73.04 | 62.06 | 62.6 | 62.96 | 55.04 | 62.06 | 60.08 | 66.2
228 | 2015-08-16 21:00 | 5469 | 78.08 | 75.02 | 87.98 | 84.02 | 64.04 | 70.34 | 80.06 | 78.08 | 62.6 | 69.98 | 62.96 | 62.6 | 60.08 | 51.98 | 57.92 | 60.08 | 66.2
228 | 2015-08-16 22:00 | 5470 | 78.08 | 75.92 | 86 | 80.96 | 64.04 | 69.98 | 78.98 | 75.02 | 60.8 | 68 | 60.98 | 60.8 | 59 | 50 | 57.92 | 57.02 | 66.2
228 | 2015-08-16 23:00 | 5471 | 78.08 | 75.92 | 84.02 | 78.98 | 62.96 | 69.26 | 78.98 | 73.94 | 60.8 | 64.94 | 57.92 | 59 | 55.94 | 48.02 | 57.92 | 55.94 | 64.4
228 | 2015-08-17 | 5472 | 77 | 75.92 | 82.04 | 77 | 62.96 | 68.72 | 78.08 | 73.04 | 59 | 62.96 | 59 | 57.2 | 55.04 | 46.04 | 59 | 55.94 | 64.4
229 | 2015-08-17 01:00 | 5473 | 75.92 | 75.02 | 77 | 77 | 62.96 | 68 | 78.98 | 71.96 | 59 | 60.98 | 59 | 57.2 | 53.96 | 44.06 | 59 | 55.04 | 62.6
229 | 2015-08-17 02:00 | 5474 | 75.02 | 75.02 | 75.02 | 75.92 | 62.96 | 67.28 | 78.08 | 71.96 | 57.2 | 57.92 | 59 | 57.2 | 53.06 | 44.96 | 59 | 53.96 | 62.6
229 | 2015-08-17 03:00 | 5475 | 75.02 | 75.02 | 71.06 | 75.02 | 62.96 | 66.74 | 78.08 | 73.04 | 57.2 | 55.94 | 59 | 55.4 | 51.98 | 44.06 | 59 | 53.06 | 60.8
229 | 2015-08-17 04:00 | 5476 | 75.92 | 73.94 | 71.06 | 73.94 | 64.04 | 66.02 | 77 | 71.06 | 57.2 | 55.94 | 55.94 | 55.58 | 51.08 | 44.96 | 59 | 51.98 | 60.8
229 | 2015-08-17 05:00 | 5477 | 73.04 | 73.94 | 69.98 | 73.94 | 62.96 | 66.02 | 77 | 69.08 | 57.2 | 55.04 | 53.06 | 55.4 | 51.08 | 44.96 | 59 | 51.08 | 60.8
229 | 2015-08-17 06:00 | 5478 | 73.04 | 75.02 | 69.98 | 73.94 | 62.96 | 66.02 | 78.08 | 69.08 | 57.2 | 53.96 | 53.96 | 57.2 | 51.98 | 46.94 | 59 | 48.02 | 60.8
229 | 2015-08-17 07:00 | 5479 | 73.94 | 78.08 | 73.04 | 75.92 | 64.04 | 66.02 | 80.06 | 75.02 | 57.2 | 57.92 | 59 | 59 | 59 | 46.94 | 60.98 | 51.08 | 62.6
229 | 2015-08-17 08:00 | 5480 | 80.06 | 80.06 | 78.98 | 78.98 | 64.94 | 68 | 80.96 | 78.08 | 59 | 64.94 | 64.94 | 60.8 | 64.94 | 48.02 | 57.02 | 51.98 | 66.2
229 | 2015-08-17 09:00 | 5481 | 82.04 | 82.94 | 86 | 82.94 | 66.92 | 69.98 | 82.94 | 80.06 | 60.8 | 73.04 | 71.06 | 66.2 | 69.98 | 48.02 | 55.94 | 53.96 | 69.8
229 | 2015-08-17 10:00 | 5482 | 84.92 | 84.92 | 91.94 | 84.02 | 68 | 71.96 | 84.02 | 82.94 | 62.6 | 77 | 73.04 | 68 | 73.04 | 48.02 | 53.96 | 57.02 | 71.6
229 | 2015-08-17 11:00 | 5483 | 87.98 | 87.08 | 93.92 | 87.08 | 71.96 | 73.58 | 84.92 | 86 | 64.4 | 80.06 | 77 | 66.2 | 73.94 | 46.94 | 53.96 | 59 | 73.4
229 | 2015-08-17 12:00 | 5484 | 89.06 | 86 | 96.98 | 89.06 | 73.94 | 75.38 | 87.98 | 87.98 | 66.2 | 80.96 | 80.96 | 66.2 | 75.02 | 46.94 | 51.08 | 60.08 | 77
229 | 2015-08-17 13:00 | 5485 | 87.08 | 84.02 | 98.06 | 91.04 | 75.92 | 77 | 87.98 | 91.04 | 68 | 82.94 | 80.96 | 69.8 | 77 | 46.94 | 51.98 | 60.98 | 80.6
229 | 2015-08-17 14:00 | 5486 | 84.92 | 87.08 | 102.02 | 91.94 | 78.08 | 76.64 | 87.98 | 93.02 | 69.8 | 84.02 | 82.94 | 71.6 | 78.08 | 48.02 | 51.08 | 64.04 | 80.6
229 | 2015-08-17 15:00 | 5487 | 89.06 | 89.06 | 100.94 | 91.94 | 80.06 | 76.28 | 87.98 | 89.06 | 69.8 | 84.02 | 82.94 | 71.6 | 78.98 | 48.02 | 51.98 | 64.94 | 80.6
229 | 2015-08-17 16:00 | 5488 | 86 | 86 | 102.92 | 91.94 | 78.98 | 75.92 | 87.98 | 89.06 | 71.6 | 84.02 | 82.94 | 69.8 | 78.08 | 48.92 | 53.96 | 64.04 | 82.4
229 | 2015-08-17 17:00 | 5489 | 86 | 84.02 | 102.02 | 91.94 | 78.98 | 74.3 | 87.98 | 87.98 | 71.6 | 80.96 | 82.04 | 69.8 | 77 | 48.92 | 55.04 | 64.04 | 80.6
229 | 2015-08-17 18:00 | 5490 | 82.94 | 82.04 | 100.04 | 89.96 | 78.08 | 72.68 | 86 | 89.96 | 71.6 | 77 | 80.06 | 69.8 | 73.94 | 48.92 | 55.94 | 64.04 | 75.2
229 | 2015-08-17 19:00 | 5491 | 80.06 | 77 | 96.08 | 87.98 | 77 | 71.06 | 84.92 | 87.08 | 69.98 | 73.94 | 73.94 | 64.4 | 66.92 | 48.92 | 53.96 | 64.94 | 71.6
229 | 2015-08-17 20:00 | 5492 | 78.08 | 75.92 | 93.92 | 86 | 75.92 | 70.7 | 84.02 | 82.94 | 68 | 71.06 | 73.94 | 60.8 | 60.98 | 48.02 | 55.04 | 62.06 | 68
229 | 2015-08-17 21:00 | 5493 | 77 | 75.92 | 91.94 | 84.02 | 73.94 | 70.34 | 82.94 | 80.06 | 64.4 | 69.08 | 68 | 59 | 60.98 | 48.02 | 55.94 | 60.08 | 66.2
229 | 2015-08-17 22:00 | 5494 | 75.92 | 77 | 89.06 | 82.04 | 73.04 | 69.98 | 80.06 | 80.96 | 64.4 | 66.02 | 66.02 | 57.2 | 57.92 | 46.94 | 55.94 | 57.02 | 64.4
229 | 2015-08-17 23:00 | 5495 | 75.02 | 75.92 | 86 | 82.04 | 71.96 | 69.62 | 80.06 | 78.08 | 64.4 | 64.94 | 66.02 | 57.2 | 57.02 | 44.96 | 55.94 | 55.94 | 64.4
229 | 2015-08-18 | 5496 | 73.94 | 75.02 | 80.06 | 80.06 | 69.98 | 69.44 | 80.06 | 75.02 | 62.6 | 64.04 | 64.94 | 57.2 | 55.94 | 44.96 | 55.04 | 55.04 | 62.6
230 | 2015-08-18 01:00 | 5497 | 73.94 | 75.02 | 78.98 | 78.98 | 69.98 | 69.08 | 78.08 | 75.02 | 62.6 | 62.96 | 64.04 | 57.2 | 53.96 | 44.96 | 55.94 | 53.96 | 62.6
230 | 2015-08-18 02:00 | 5498 | 73.04 | 75.02 | 75.92 | 78.08 | 69.98 | 68.72 | 78.08 | 69.98 | 62.6 | 62.06 | 62.96 | 57.2 | 53.96 | 46.04 | 55.94 | 51.98 | 60.8
230 | 2015-08-18 03:00 | 5499 | 71.96 | 75.02 | 73.94 | 75.92 | 69.08 | 68.36 | 78.08 | 71.96 | 62.6 | 62.06 | 62.96 | 57.2 | 53.06 | 46.04 | 53.06 | 51.08 | 60.8
230 | 2015-08-18 04:00 | 5500 | 71.06 | 73.94 | 73.04 | 73.94 | 68 | 68 | 77 | 69.98 | 62.6 | 60.98 | 60.08 | 57.2 | 53.06 | 44.96 | 53.96 | 51.08 | 60.8
230 | 2015-08-18 05:00 | 5501 | 71.96 | 73.94 | 73.04 | 73.94 | 68 | 68 | 77 | 68 | 60.8 | 59 | 59 | 57.2 | 53.06 | 44.96 | 53.06 | 51.08 | 60.8
230 | 2015-08-18 06:00 | 5502 | 69.98 | 73.94 | 71.96 | 73.04 | 68 | 68 | 77 | 68 | 60.8 | 62.06 | 60.08 | 57.2 | 53.96 | 46.04 | 51.98 | 50 | 60.8
230 | 2015-08-18 07:00 | 5503 | 73.04 | 73.94 | 73.94 | 75.02 | 68 | 68 | 78.98 | 71.06 | 59 | 66.02 | 64.94 | 62.6 | 59 | 50 | 51.98 | 51.08 | 59
230 | 2015-08-18 08:00 | 5504 | 80.06 | 77 | 78.98 | 78.98 | 69.98 | 69.62 | 82.04 | 75.02 | 59 | 71.96 | 69.98 | 66.2 | 64.94 | 53.96 | 53.96 | 51.08 | 60.8
230 | 2015-08-18 09:00 | 5505 | 82.94 | 82.04 | 86 | 82.94 | 73.04 | 71.42 | 84.92 | 82.04 | 59 | 75.92 | 75.02 | 66.2 | 69.98 | 59 | 55.04 | 53.06 | 64.4
230 | 2015-08-18 10:00 | 5506 | 86 | 84.92 | 91.04 | 86 | 75.92 | 73.04 | 87.08 | 84.92 | 62.6 | 78.98 | 80.06 | 66.38 | 73.04 | 62.06 | 57.02 | 53.96 | 69.8
230 | 2015-08-18 11:00 | 5507 | 87.98 | 87.98 | 95 | 89.96 | 78.08 | 73.94 | 89.06 | 84.92 | 64.4 | 80.96 | 86 | 66.2 | 75.02 | 64.94 | 57.02 | 55.94 | 73.4
230 | 2015-08-18 12:00 | 5508 | 87.98 | 89.06 | 98.96 | 93.02 | 78.98 | 75.02 | 91.04 | 87.98 | 66.2 | 84.02 | 86 | 69.8 | 77 | 68 | 59 | 60.08 | 75.2
230 | 2015-08-18 13:00 | 5509 | 87.98 | 89.06 | 102.92 | 93.92 | 82.04 | 75.92 | 91.94 | 89.06 | 69.8 | 84.92 | 87.98 | 69.8 | 78.08 | 69.08 | 60.08 | 57.02 | 78.8
230 | 2015-08-18 14:00 | 5510 | 89.06 | 89.96 | 102.92 | 91.94 | 84.02 | 75.92 | 91.94 | 89.96 | 69.8 | 86 | 89.96 | 68 | 77 | 69.98 | 60.08 | 53.96 | 78.8
230 | 2015-08-18 15:00 | 5511 | 87.98 | 89.96 | 102.92 | 93.92 | 84.02 | 75.92 | 91.04 | 91.04 | 69.8 | 86 | 89.96 | 66.2 | 78.08 | 71.96 | 60.08 | 55.94 | 78.8
230 | 2015-08-18 16:00 | 5512 | 87.08 | 91.04 | 102.92 | 95 | 87.08 | 75.92 | 91.04 | 91.94 | 69.8 | 84.92 | 89.06 | 69.8 | 78.08 | 71.06 | 57.92 | 55.04 | 78.8
230 | 2015-08-18 17:00 | 5513 | 86 | 91.04 | 102.92 | 93.92 | 87.08 | 73.94 | 89.06 | 91.04 | 69.8 | 84.92 | 89.06 | 66.2 | 77 | 71.06 | 57.02 | 55.04 | 77
230 | 2015-08-18 18:00 | 5514 | 84.02 | 87.08 | 102.02 | 93.02 | 84.92 | 71.96 | 86 | 89.96 | 68 | 82.94 | 82.04 | 64.4 | 75.02 | 69.98 | 55.94 | 53.96 | 73.4
230 | 2015-08-18 19:00 | 5515 | 82.04 | 84.92 | 98.96 | 91.04 | 80.96 | 69.98 | 78.08 | 87.08 | 68 | 78.98 | 78.08 | 62.6 | 69.08 | 66.02 | 55.04 | 53.96 | 69.8
230 | 2015-08-18 20:00 | 5516 | 80.06 | 80.06 | 95 | 89.06 | 80.06 | 69.62 | 78.98 | 80.96 | 64.4 | 75.02 | 71.96 | 62.6 | 64.04 | 60.98 | 51.98 | 53.06 | 66.2
230 | 2015-08-18 21:00 | 5517 | 78.98 | 78.08 | 93.02 | 87.98 | 78.08 | 69.44 | 77 | 78.98 | 62.6 | 73.04 | 73.04 | 60.8 | 60.98 | 60.08 | 48.02 | 51.98 | 66.2
230 | 2015-08-18 22:00 | 5518 | 77 | 78.08 | 89.06 | 84.92 | 77 | 69.08 | 75.02 | 75.02 | 62.6 | 71.06 | 73.94 | 55.4 | 60.08 | 60.08 | 44.96 | 51.98 | 64.4
230 | 2015-08-18 23:00 | 5519 | 77 | 78.08 | 86 | 84.02 | 77 | 68.72 | 73.94 | 75.92 | 62.6 | 71.06 | 71.06 | 53.6 | 60.98 | 55.94 | 44.06 | 53.06 | 64.4
230 | 2015-08-19 | 5520 | 75.92 | 78.08 | 82.04 | 82.04 | 73.04 | 68.36 | 73.04 | 73.04 | 62.6 | 69.98 | 69.98 | 53.6 | 60.98 | 57.02 | 46.04 | 51.98 | 64.4
231 | 2015-08-19 01:00 | 5521 | 75.02 | 78.08 | 80.06 | 80.06 | 73.04 | 68 | 71.06 | 71.96 | 62.6 | 71.06 | 69.08 | 55.4 | 62.96 | 55.94 | 44.96 | 51.98 | 62.6
231 | 2015-08-19 02:00 | 5522 | 73.94 | 77 | 84.02 | 78.98 | 71.06 | 68 | 71.06 | 71.06 | 60.8 | 68 | 68 | 53.6 | 62.96 | 55.04 | 42.98 | 50 | 62.6
231 | 2015-08-19 03:00 | 5523 | 75.02 | 77 | 82.94 | 78.08 | 73.04 | 68 | 69.08 | 71.06 | 60.8 | 69.08 | 66.92 | 53.6 | 62.06 | 55.94 | 42.08 | 50 | 60.8
231 | 2015-08-19 04:00 | 5524 | 73.94 | 75.92 | 82.04 | 77 | 69.98 | 68 | 68 | 69.08 | 60.8 | 69.08 | 68 | 53.6 | 60.98 | 55.04 | 39.92 | 48.92 | 60.8
231 | 2015-08-19 05:00 | 5525 | 73.94 | 75.92 | 80.06 | 75.92 | 69.08 | 67.64 | 66.92 | 66.92 | 60.8 | 69.08 | 66.92 | 53.6 | 60.08 | 55.04 | 39.92 | 48.92 | 60.8
231 | 2015-08-19 06:00 | 5526 | 73.94 | 75.92 | 78.08 | 75.92 | 66.92 | 67.28 | 68 | 64.94 | 60.8 | 66.02 | 66.92 | 53.6 | 60.98 | 57.02 | 42.08 | 48.92 | 60.8
231 | 2015-08-19 07:00 | 5527 | 77 | 77 | 77 | 78.08 | 66.92 | 66.92 | 69.98 | 69.98 | 59 | 66.02 | 71.96 | 53.6 | 62.96 | 57.92 | 48.92 | 48.02 | 62.6
231 | 2015-08-19 08:00 | 5528 | 82.04 | 80.96 | 82.04 | 80.96 | 73.04 | 68.36 | 71.96 | 75.92 | 60.8 | 68 | 80.06 | 60.8 | 66.92 | 62.06 | 53.96 | 48.02 | 66.2
231 | 2015-08-19 09:00 | 5529 | 84.02 | 84.02 | 87.08 | 84.92 | 75.92 | 69.62 | 73.04 | 78.98 | 62.6 | 69.98 | 86 | 64.4 | 71.06 | 64.94 | 60.08 | 48.92 | 69.8
231 | 2015-08-19 10:00 | 5530 | 86 | 86 | 89.96 | 89.06 | 80.96 | 71.06 | 75.92 | 82.94 | 64.4 | 71.96 | 89.06 | 64.4 | 71.96 | 64.94 | 62.96 | 50 | 73.4
231 | 2015-08-19 11:00 | 5531 | 86 | 89.06 | 95 | 89.96 | 84.02 | 72.32 | 78.98 | 84.92 | 66.2 | 73.94 | 91.04 | 64.4 | 68 | 66.92 | 66.92 | 50 | 75.2
231 | 2015-08-19 12:00 | 5532 | 87.08 | 89.96 | 96.98 | 91.04 | 86 | 73.76 | 80.96 | 89.06 | 66.2 | 75.02 | 93.92 | 64.4 | 69.98 | 69.08 | 68 | 51.08 | 77
231 | 2015-08-19 13:00 | 5533 | 89.06 | 91.04 | 100.04 | 91.94 | 87.08 | 75.02 | 80.96 | 86 | 69.8 | 75.02 | 93.92 | 69.8 | 66.92 | 71.96 | 71.06 | 53.06 | 78.8
231 | 2015-08-19 14:00 | 5534 | 89.06 | 91.04 | 102.02 | 93.02 | 87.98 | 75.38 | 82.94 | 87.98 | 69.8 | 75.02 | 93.92 | 66.2 | 66.02 | 69.98 | 71.06 | 55.04 | 80.6
231 | 2015-08-19 15:00 | 5535 | 89.06 | 91.94 | 102.92 | 91.94 | 89.96 | 75.56 | 84.02 | 87.98 | 71.6 | 73.94 | 91.04 | 68 | 66.92 | 71.96 | 71.96 | 55.04 | 80.6
231 | 2015-08-19 16:00 | 5536 | 87.08 | 91.04 | 102.02 | 91.04 | 89.96 | 75.92 | 80.96 | 87.98 | 71.6 | 73.04 | 82.04 | 68 | 66.92 | 71.96 | 73.04 | 55.04 | 80.6
231 | 2015-08-19 17:00 | 5537 | 86 | 89.96 | 102.92 | 86 | 89.06 | 74.3 | 77 | 87.98 | 69.8 | 71.96 | 80.96 | 64.4 | 68 | 69.98 | 71.06 | 55.94 | 78.8
231 | 2015-08-19 18:00 | 5538 | 86 | 87.08 | 100.94 | 82.94 | 87.08 | 72.68 | 73.94 | 87.08 | 69.8 | 69.98 | 80.06 | 64.4 | 68 | 60.98 | 69.98 | 55.94 | 77
231 | 2015-08-19 19:00 | 5539 | 82.94 | 84.92 | 93.92 | 82.04 | 84.92 | 71.06 | 71.96 | 84.02 | 68 | 69.08 | 75.92 | 59 | 66.92 | 60.98 | 66.02 | 55.94 | 71.6
231 | 2015-08-19 20:00 | 5540 | 80.96 | 78.08 | 93.02 | 80.06 | 84.02 | 70.34 | 71.96 | 80.96 | 64.4 | 68 | 71.96 | 55.4 | 66.02 | 57.92 | 60.08 | 53.06 | 69.8
231 | 2015-08-19 21:00 | 5541 | 80.06 | 78.08 | 89.06 | 78.98 | 82.04 | 69.8 | 69.98 | 77 | 62.6 | 66.02 | 73.04 | 53.6 | 66.02 | 57.92 | 57.92 | 51.98 | 68
231 | 2015-08-19 22:00 | 5542 | 80.06 | 78.08 | 86 | 78.98 | 80.06 | 69.08 | 68 | 78.08 | 62.6 | 66.02 | 71.06 | 55.4 | 66.02 | 57.02 | 57.92 | 51.08 | 66.2
231 | 2015-08-19 23:00 | 5543 | 80.06 | 78.98 | 82.94 | 78.08 | 78.98 | 68.72 | 66.92 | 75.92 | 60.8 | 66.02 | 69.98 | 53.6 | 62.96 | 57.02 | 59 | 48.92 | 64.4
231 | 2015-08-20 | 5544 | 78.98 | 78.08 | 82.04 | 77 | 78.08 | 68.36 | 64.94 | 73.04 | 57.2 | 64.04 | 69.98 | 53.6 | 64.04 | 55.04 | 57.92 | 48.92 | 64.4
232 | 2015-08-20 01:00 | 5545 | 78.98 | 78.08 | 82.04 | 75.92 | 75.02 | 68 | 62.96 | 71.96 | 57.2 | 64.04 | 66.02 | 53.6 | 64.04 | 55.04 | 55.94 | 48.92 | 64.4
232 | 2015-08-20 02:00 | 5546 | 78.98 | 75.92 | 82.04 | 75.92 | 73.94 | 68 | 60.98 | 69.08 | 57.2 | 62.96 | 69.08 | 50 | 62.96 | 51.98 | 55.04 | 46.04 | 64.4
232 | 2015-08-20 03:00 | 5547 | 78.08 | 75.92 | 80.06 | 75.92 | 75.92 | 68 | 60.08 | 69.98 | 55.4 | 59 | 69.08 | 48.2 | 62.06 | 53.06 | 55.94 | 44.96 | 62.6
232 | 2015-08-20 04:00 | 5548 | 77 | 75.92 | 78.98 | 75.02 | 75.92 | 68 | 60.98 | 66.02 | 55.4 | 59 | 69.08 | 48.2 | 60.08 | 51.98 | 57.02 | 42.08 | 62.6
232 | 2015-08-20 05:00 | 5549 | 77 | 75.92 | 77 | 75.02 | 69.08 | 68 | 60.08 | 66.92 | 55.4 | 57.92 | 68 | 46.4 | 59 | 51.08 | 57.02 | 39.92 | 62.6
232 | 2015-08-20 06:00 | 5550 | 78.08 | 75.92 | 78.98 | 75.02 | 66.02 | 68 | 60.98 | 66.02 | 57.2 | 59 | 68 | 48.2 | 57.92 | 50 | 57.92 | 42.08 | 60.8
232 | 2015-08-20 07:00 | 5551 | 78.08 | 77 | 78.08 | 75.02 | 68 | 68 | 64.04 | 69.98 | 59 | 60.08 | 73.04 | 57.2 | 62.06 | 53.96 | 60.08 | 42.98 | 62.6
232 | 2015-08-20 08:00 | 5552 | 82.04 | 78.98 | 82.04 | 75.92 | 73.04 | 69.98 | 66.92 | 75.92 | 60.8 | 62.06 | 78.08 | 60.8 | 64.94 | 55.04 | 64.94 | 44.06 | 66.2
232 | 2015-08-20 09:00 | 5553 | 84.02 | 82.04 | 87.08 | 77 | 78.98 | 71.96 | 71.06 | 78.98 | 62.6 | 66.92 | 84.92 | 62.6 | 69.08 | 57.92 | 69.08 | 44.96 | 70.7
232 | 2015-08-20 10:00 | 5554 | 87.98 | 84.02 | 91.04 | 78.98 | 82.94 | 73.94 | 75.02 | 82.94 | 62.6 | 69.08 | 86 | 60.8 | 73.04 | 60.98 | 73.04 | 46.04 | 75.2
232 | 2015-08-20 11:00 | 5555 | 89.06 | 87.98 | 93.92 | 80.06 | 84.92 | 75.02 | 78.98 | 87.98 | 66.2 | 69.08 | 86 | 62.6 | 73.04 | 62.96 | 75.02 | 48.02 | 80.6
232 | 2015-08-20 12:00 | 5556 | 89.96 | 84.92 | 96.98 | 86 | 87.08 | 75.92 | 80.06 | 91.04 | 66.2 | 69.98 | 87.98 | 68 | 75.92 | 66.02 | 75.92 | 53.06 | 84.2
232 | 2015-08-20 13:00 | 5557 | 89.96 | 87.98 | 98.96 | 80.06 | 87.08 | 77 | 82.04 | 91.04 | 71.6 | 73.04 | 87.98 | 73.4 | 75.92 | 66.92 | 77 | 57.02 | 84.2
232 | 2015-08-20 14:00 | 5558 | 89.96 | 86 | 100.04 | 84.92 | 89.96 | 77.36 | 84.02 | 93.92 | 71.6 | 71.96 | 80.6 | 73.4 | 75.92 | 69.98 | 77 | 60.08 | 84.2
232 | 2015-08-20 15:00 | 5559 | 89.96 | 86 | 98.96 | 78.08 | 89.06 | 77.72 | 82.04 | 95 | 73.4 | 69.08 | 78.08 | 73.4 | 77 | 71.06 | 78.08 | 62.96 | 87.8
232 | 2015-08-20 16:00 | 5560 | 89.06 | 87.08 | 84.02 | 82.94 | 91.04 | 78.08 | 78.08 | 95 | 73.4 | 69.08 | 78.08 | 75.2 | 78.08 | 73.04 | 75.92 | 60.98 | 86
232 | 2015-08-20 17:00 | 5561 | 86 | 87.08 | 84.92 | 82.04 | 89.96 | 76.1 | 77 | 93.92 | 71.6 | 69.08 | 78.08 | 71.6 | 75.92 | 73.94 | 71.96 | 64.04 | 84.2
232 | 2015-08-20 18:00 | 5562 | 84.02 | 84.92 | 82.94 | 78.98 | 89.96 | 73.94 | 73.94 | 93.92 | 69.8 | 68 | 75.92 | 62.6 | 75.02 | 73.04 | 69.98 | 64.04 | 78.8
232 | 2015-08-20 19:00 | 5563 | 80.06 | 80.96 | 82.94 | 73.04 | 87.08 | 71.96 | 71.96 | 86 | 68 | 66.92 | 75.2 | 60.8 | 69.98 | 69.98 | 66.02 | 62.06 | 75.2
232 | 2015-08-20 20:00 | 5564 | 78.98 | 82.04 | 82.04 | 73.94 | 84.92 | 71.6 | 71.06 | 84.92 | 66.2 | 66.02 | 71.96 | 59 | 66.92 | 66.92 | 62.06 | 60.08 | 71.6
232 | 2015-08-20 21:00 | 5565 | 78.98 | 80.96 | 80.06 | 73.04 | 82.04 | 71.42 | 69.98 | 84.02 | 64.4 | 66.02 | 71.06 | 59 | 62.96 | 55.94 | 60.98 | 55.94 | 69.8
232 | 2015-08-20 22:00 | 5566 | 78.98 | 80.96 | 78.98 | 73.04 | 78.98 | 71.06 | 69.98 | 80.96 | 62.6 | 64.94 | 71.06 | 57.2 | 62.06 | 57.02 | 59 | 51.98 | 66.2
232 | 2015-08-20 23:00 | 5567 | 78.98 | 80.06 | 75.92 | 73.04 | 78.08 | 70.7 | 71.06 | 78.98 | 60.8 | 64.94 | 66.02 | 55.4 | 62.96 | 55.94 | 57.92 | 48.92 | 64.4
232 | 2015-08-21 | 5568 | 78.98 | 78.98 | 77 | 73.04 | 77 | 70.34 | 69.98 | 80.06 | 60.08 | 62.96 | 64.04 | 55.4 | 59 | 55.04 | 55.04 | 46.94 | 64.4
233 | 2015-08-21 01:00 | 5569 | 78.08 | 80.06 | 75.92 | 71.96 | 75.92 | 69.98 | 69.98 | 75.92 | 59.54 | 62.06 | 69.08 | 53.6 | 60.98 | 53.96 | 55.94 | 44.96 | 62.6
233 | 2015-08-21 02:00 | 5570 | 78.08 | 78.98 | 75.92 | 73.04 | 75.02 | 69.62 | 69.08 | 75.02 | 59 | 60.08 | 64.94 | 59 | 62.06 | 53.96 | 57.02 | 42.98 | 62.6
233 | 2015-08-21 03:00 | 5571 | 78.08 | 80.06 | 75.92 | 71.96 | 73.04 | 69.44 | 69.08 | 73.04 | 57.2 | 60.08 | 66.92 | 53.6 | 60.08 | 53.06 | 57.02 | 42.98 | 62.6
233 | 2015-08-21 04:00 | 5572 | 77 | 78.08 | 73.94 | 71.06 | 71.06 | 69.08 | 69.08 | 71.06 | 57.2 | 59 | 66.02 | 51.8 | 60.08 | 53.06 | 57.92 | 39.92 | 60.8
233 | 2015-08-21 05:00 | 5573 | 78.08 | 78.98 | 73.94 | 71.06 | 69.98 | 69.08 | 69.08 | 71.06 | 57.2 | 57.92 | 66.02 | 51.8 | 60.98 | 50 | 55.04 | 39.02 | 59
233 | 2015-08-21 06:00 | 5574 | 78.08 | 78.08 | 75.02 | 71.96 | 68 | 69.08 | 69.08 | 69.98 | 57.2 | 57.92 | 64.04 | 51.8 | 60.08 | 51.08 | 53.96 | 39.02 | 60.8
233 | 2015-08-21 07:00 | 5575 | 77 | 80.06 | 75.02 | 71.96 | 71.06 | 69.08 | 71.96 | 71.96 | 57.2 | 60.08 | 69.98 | 57.2 | 64.04 | 55.04 | 60.08 | 42.08 | 64.4
233 | 2015-08-21 08:00 | 5576 | 78.08 | 84.02 | 84.02 | 73.04 | 73.94 | 71.06 | 73.94 | 73.94 | 59 | 62.06 | 75.02 | 60.8 | 68 | 60.98 | 64.04 | 44.96 | 66.2
233 | 2015-08-21 09:00 | 5577 | 82.04 | 86 | 87.98 | 73.94 | 78.98 | 73.04 | 78.08 | 78.08 | 59 | 64.04 | 78.98 | 62.6 | 71.96 | 66.02 | 66.92 | 48.02 | 71.6
233 | 2015-08-21 10:00 | 5578 | 82.04 | 87.98 | 89.96 | 75.02 | 80.96 | 75.02 | 82.04 | 80.06 | 59 | 64.94 | 80.06 | 66.2 | 75.02 | 69.98 | 68 | 50 | 73.4
233 | 2015-08-21 11:00 | 5579 | 82.04 | 89.06 | 91.94 | 77 | 82.94 | 76.1 | 84.92 | 84.02 | 60.8 | 64.94 | 80.96 | 68 | 78.98 | 73.04 | 69.08 | 51.98 | 80.6
233 | 2015-08-21 12:00 | 5580 | 82.94 | 89.06 | 93.92 | 78.98 | 87.08 | 77 | 87.98 | 86 | 62.6 | 66.92 | 82.94 | 73.4 | 78.98 | 75.02 | 69.08 | 55.04 | 84.2
233 | 2015-08-21 13:00 | 5581 | 84.92 | 82.94 | 93.02 | 80.96 | 89.06 | 78.08 | 89.96 | 87.98 | 62.6 | 69.08 | 84.92 | 69.8 | 84.02 | 77 | 71.06 | 59 | 87.8
233 | 2015-08-21 14:00 | 5582 | 84.02 | 82.04 | 93.02 | 80.96 | 89.06 | 77.36 | 89.06 | 89.96 | 64.4 | 66.92 | 86 | 69.8 | 84.92 | 78.08 | 71.96 | 62.06 | 89.6
233 | 2015-08-21 15:00 | 5583 | 87.08 | 87.98 | 95 | 86 | 89.96 | 76.64 | 87.08 | 89.96 | 66.2 | 69.08 | 87.08 | 69.8 | 82.94 | 77 | 71.06 | 64.04 | 89.6
233 | 2015-08-21 16:00 | 5584 | 87.08 | 87.98 | 89.96 | 86 | 91.04 | 75.92 | 84.92 | 91.04 | 66.2 | 69.08 | 87.98 | 69.8 | 84.02 | 80.06 | 73.04 | 64.94 | 89.6
233 | 2015-08-21 17:00 | 5585 | 84.02 | 82.94 | 93.02 | 87.08 | 91.04 | 74.3 | 84.02 | 91.94 | 64.4 | 69.08 | 84.02 | 69.8 | 82.04 | 80.06 | 71.96 | 66.02 | 86
233 | 2015-08-21 18:00 | 5586 | 82.04 | 84.92 | 93.02 | 86 | 91.04 | 72.68 | 82.94 | 86 | 62.6 | 68 | 82.04 | 66.2 | 80.06 | 77 | 71.06 | 66.02 | 80.6
233 | 2015-08-21 19:00 | 5587 | 78.98 | 84.02 | 89.06 | 84.02 | 89.06 | 71.06 | 87.08 | 82.94 | 62.6 | 66.92 | 78.08 | 62.6 | 78.08 | 73.04 | 69.08 | 64.94 | 78.8
233 | 2015-08-21 20:00 | 5588 | 78.08 | 82.04 | 87.08 | 82.04 | 87.08 | 70.34 | 82.94 | 82.04 | 62.6 | 64.94 | 75.92 | 60.8 | 75.02 | 69.08 | 66.92 | 62.96 | 71.6
233 | 2015-08-21 21:00 | 5589 | 78.08 | 82.04 | 73.04 | 80.06 | 86 | 69.8 | 82.94 | 80.06 | 62.6 | 64.94 | 75.92 | 57.2 | 75.02 | 66.92 | 66.02 | 59 | 71.6
233 | 2015-08-21 22:00 | 5590 | 78.08 | 80.06 | 73.04 | 78.08 | 82.94 | 69.08 | 82.04 | 78.08 | 60.8 | 62.06 | 71.06 | 59 | 73.04 | 64.94 | 66.92 | 51.98 | 68
233 | 2015-08-21 23:00 | 5591 | 77 | 78.98 | 71.96 | 77 | 84.92 | 69.08 | 80.96 | 77 | 62.6 | 60.08 | 71.06 | 60.8 | 73.04 | 64.04 | 64.94 | 50 | 66.2
233 | 2015-08-22 | 5592 | 77 | 78.98 | 71.96 | 75.92 | 75.92 | 69.08 | 80.96 | 75.92 | 62.6 | 60.98 | 69.08 | 57.2 | 71.96 | 62.96 | 62.96 | 48.02 | 66.2
234 | 2015-08-22 01:00 | 5593 | 77 | 78.98 | 73.04 | 73.94 | 73.94 | 69.08 | 80.06 | 75.02 | 62.6 | 57.92 | 68 | 57.2 | 62.96 | 60.98 | 62.06 | 46.94 | 66.2
234 | 2015-08-22 02:00 | 5594 | 75.02 | 78.08 | 71.06 | 73.94 | 73.04 | 68 | 80.06 | 73.04 | 62.6 | 57.02 | 68 | 57.2 | 62.06 | 57.92 | 60.98 | 44.96 | 64.4
234 | 2015-08-22 03:00 | 5595 | 75.02 | 78.08 | 69.98 | 75.02 | 71.96 | 67.1 | 80.96 | 69.98 | 62.6 | 57.92 | 64.04 | 57.2 | 62.06 | 57.02 | 59 | 42.98 | 64.4
234 | 2015-08-22 04:00 | 5596 | 75.92 | 80.06 | 69.98 | 73.94 | 69.98 | 66.02 | 78.98 | 71.06 | 62.6 | 57.92 | 64.04 | 57.2 | 62.06 | 55.94 | 57.92 | 42.08 | 62.6
234 | 2015-08-22 05:00 | 5597 | 75.92 | 80.06 | 69.08 | 73.04 | 69.08 | 67.1 | 77 | 71.06 | 62.6 | 57.92 | 64.94 | 55.4 | 62.06 | 55.94 | 55.94 | 42.08 | 62.6
234 | 2015-08-22 06:00 | 5598 | 75.92 | 80.06 | 69.08 | 73.04 | 68 | 68 | 77 | 69.08 | 62.6 | 57.02 | 64.94 | 57.2 | 62.96 | 53.06 | 55.94 | 42.98 | 62.6
234 | 2015-08-22 07:00 | 5599 | 77 | 80.96 | 71.06 | 73.04 | 69.98 | 69.08 | 78.98 | 69.08 | 62.6 | 59 | 68 | 60.8 | 66.92 | 53.96 | 60.08 | 44.06 | 64.4
234 | 2015-08-22 08:00 | 5600 | 78.98 | 84.02 | 75.02 | 75.02 | 71.96 | 70.7 | 80.06 | 73.94 | 62.6 | 62.06 | 69.08 | 60.8 | 71.06 | 57.02 | 64.94 | 46.04 | 69.8
234 | 2015-08-22 09:00 | 5601 | 82.04 | 86 | 78.08 | 77 | 75.02 | 72.32 | 82.04 | 78.08 | 64.4 | 64.94 | 71.06 | 60.8 | 75.02 | 62.06 | 68 | 48.02 | 75.2
234 | 2015-08-22 10:00 | 5602 | 84.92 | 87.98 | 84.02 | 80.96 | 80.96 | 73.94 | 82.94 | 80.06 | 64.4 | 66.92 | 75.92 | 62.6 | 78.08 | 64.04 | 69.98 | 50 | 80.6
234 | 2015-08-22 11:00 | 5603 | 87.08 | 89.06 | 86 | 82.94 | 84.02 | 75.02 | 84.92 | 82.04 | 64.4 | 68 | 80.06 | 62.6 | 80.06 | 69.08 | 73.04 | 55.04 | 84.2
234 | 2015-08-22 12:00 | 5604 | 87.98 | 89.96 | 91.04 | 84.92 | 86 | 75.92 | 86 | 84.92 | 66.2 | 71.06 | 82.04 | 60.8 | 82.94 | 69.98 | 73.94 | 60.08 | 87.8
234 | 2015-08-22 13:00 | 5605 | 89.06 | 91.04 | 93.92 | 84.02 | 89.96 | 77 | 87.08 | 87.08 | 66.2 | 71.96 | 82.04 | 62.6 | 84.02 | 73.04 | 75.02 | 62.96 | 87.8
234 | 2015-08-22 14:00 | 5606 | 89.96 | 87.08 | 95 | 86 | 89.06 | 75.92 | 87.98 | 89.96 | 66.2 | 73.04 | 80.96 | 64.4 | 86 | 75.92 | 75.92 | 64.94 | 84.2
234 | 2015-08-22 15:00 | 5607 | 87.98 | 91.04 | 93.92 | 86 | 89.96 | 75.02 | 86 | 89.96 | 66.2 | 73.94 | 80.96 | 62.6 | 86 | 71.96 | 75.92 | 68 | 84.2
234 | 2015-08-22 16:00 | 5608 | 84.02 | 89.96 | 95 | 86 | 91.04 | 73.94 | 84.92 | 82.94 | 60.8 | 73.04 | 80.96 | 62.6 | 86 | 57.92 | 73.94 | 68 | 86
234 | 2015-08-22 17:00 | 5609 | 84.92 | 89.96 | 96.08 | 82.94 | 91.04 | 73.04 | 84.02 | 75.92 | 60.8 | 71.96 | 69.98 | 62.6 | 82.94 | 57.92 | 71.96 | 68 | 87.8
234 | 2015-08-22 18:00 | 5610 | 82.94 | 89.06 | 87.98 | 84.02 | 89.06 | 71.96 | 82.04 | 75.02 | 62.6 | 71.06 | 69.98 | 60.8 | 80.96 | 59 | 71.06 | 69.08 | 84.2
234 | 2015-08-22 19:00 | 5611 | 78.98 | 86 | 86 | 82.04 | 87.98 | 71.06 | 80.06 | 75.02 | 62.6 | 68 | 69.08 | 57.2 | 75.92 | 59 | 66.92 | 68 | 80.6
234 | 2015-08-22 20:00 | 5612 | 78.08 | 82.94 | 84.92 | 78.08 | 87.08 | 70.34 | 78.98 | 73.04 | 62.6 | 64.94 | 68 | 55.4 | 73.94 | 55.04 | 62.06 | 64.94 | 75.2
234 | 2015-08-22 21:00 | 5613 | 78.98 | 82.94 | 84.02 | 78.08 | 84.92 | 69.8 | 78.08 | 71.06 | 60.8 | 64.94 | 66.92 | 57.2 | 71.96 | 51.98 | 62.96 | 60.98 | 73.4
234 | 2015-08-22 22:00 | 5614 | 75.02 | 82.04 | 82.94 | 77 | 82.94 | 69.08 | 75.92 | 69.08 | 59 | 62.06 | 66.02 | 55.4 | 69.98 | 51.98 | 64.94 | 57.02 | 69.8
234 | 2015-08-22 23:00 | 5615 | 75.92 | 80.06 | 80.96 | 77 | 80.96 | 68.72 | 73.94 | 69.08 | 57.2 | 59 | 68 | 53.6 | 69.98 | 53.06 | 64.04 | 55.04 | 68
234 | 2015-08-23 | 5616 | 75.92 | 78.98 | 80.06 | 75.92 | 80.06 | 68.36 | 71.96 | 68 | 57.2 | 57.02 | 64.04 | 53.6 | 68 | 51.98 | 64.04 | 55.04 | 66.2
235 | 2015-08-23 01:00 | 5617 | 77 | 78.98 | 78.98 | 75.02 | 75.92 | 68 | 71.06 | 66.92 | 55.4 | 55.94 | 62.96 | 53.6 | 66.02 | 51.98 | 62.96 | 55.04 | 66.2
235 | 2015-08-23 02:00 | 5618 | 75.92 | 78.98 | 77 | 75.02 | 71.96 | 68.36 | 68 | 66.92 | 55.4 | 53.96 | 60.98 | 51.8 | 66.92 | 51.98 | 62.06 | 55.04 | 64.4
235 | 2015-08-23 03:00 | 5619 | 75.92 | 80.06 | 75.92 | 75.02 | 71.96 | 68.72 | 68 | 66.92 | 55.4 | 53.96 | 60.98 | 50 | 66.92 | 51.98 | 62.06 | 53.96 | 62.6
235 | 2015-08-23 04:00 | 5620 | 77 | 78.98 | 73.94 | 73.94 | 68 | 69.08 | 64.94 | 66.02 | 55.4 | 53.06 | 60.98 | 46.4 | 66.92 | 53.06 | 62.06 | 53.06 | 62.6
235 | 2015-08-23 05:00 | 5621 | 77 | 78.08 | 73.94 | 69.98 | 68 | 69.08 | 66.02 | 64.94 | 57.2 | 55.04 | 59 | 48.2 | 64.94 | 53.06 | 60.08 | 51.98 | 62.6
235 | 2015-08-23 06:00 | 5622 | 75.92 | 77 | 73.04 | 69.08 | 68 | 69.08 | 66.02 | 64.94 | 57.2 | 55.94 | 57.02 | 51.8 | 64.04 | 53.96 | 60.98 | 51.08 | 62.6
235 | 2015-08-23 07:00 | 5623 | 77 | 78.98 | 73.94 | 71.06 | 71.06 | 69.08 | 69.08 | 66.02 | 57.2 | 57.92 | 64.04 | 57.2 | 64.94 | 55.94 | 62.06 | 51.08 | 64.4
235 | 2015-08-23 08:00 | 5624 | 80.96 | 84.02 | 80.06 | 71.96 | 75.02 | 70.7 | 71.96 | 66.92 | 59 | 62.06 | 68 | 59 | 66.02 | 60.08 | 64.94 | 53.96 | 66.2
235 | 2015-08-23 09:00 | 5625 | 84.02 | 87.98 | 84.92 | 71.96 | 78.98 | 72.32 | 73.04 | 64.04 | 59 | 66.02 | 66.92 | 60.8 | 66.92 | 62.06 | 69.08 | 57.02 | 69.8
235 | 2015-08-23 10:00 | 5626 | 86 | 89.96 | 89.06 | 73.04 | 84.02 | 73.94 | 75.02 | 64.04 | 62.6 | 69.98 | 68 | 62.6 | 68 | 64.04 | 71.96 | 62.06 | 73.4
235 | 2015-08-23 11:00 | 5627 | 87.98 | 87.98 | 91.94 | 75.02 | 87.08 | 75.02 | 78.98 | 66.92 | 62.6 | 71.06 | 69.98 | 62.6 | 69.98 | 66.02 | 73.94 | 66.02 | 78.8
235 | 2015-08-23 12:00 | 5628 | 89.96 | 89.96 | 93.02 | 75.92 | 89.06 | 75.92 | 78.98 | 69.08 | 64.4 | 73.04 | 73.94 | 62.6 | 71.96 | 69.98 | 77 | 69.08 | 84.2
235 | 2015-08-23 13:00 | 5629 | 89.06 | 91.94 | 95 | 78.08 | 89.96 | 77 | 78.08 | 73.04 | 64.4 | 75.02 | 77 | 64.4 | 73.04 | 71.06 | 78.08 | 73.94 | 84.2
235 | 2015-08-23 14:00 | 5630 | 89.96 | 91.94 | 98.96 | 80.96 | 91.04 | 76.64 | 78.08 | 68 | 62.6 | 75.92 | 80.06 | 62.6 | 73.04 | 71.96 | 78.98 | 75.02 | 82.4
235 | 2015-08-23 15:00 | 5631 | 89.06 | 91.04 | 96.08 | 82.04 | 91.94 | 76.28 | 78.08 | 77 | 62.6 | 75.02 | 82.04 | 62.6 | 73.04 | 69.98 | 80.06 | 75.92 | 80.6
235 | 2015-08-23 16:00 | 5632 | 84.02 | 91.94 | 96.08 | 80.06 | 91.94 | 75.92 | 78.08 | 73.94 | 62.6 | 73.04 | 82.94 | 64.4 | 73.94 | 73.04 | 78.98 | 77 | 78.8
235 | 2015-08-23 17:00 | 5633 | 84.92 | 89.96 | 96.08 | 80.96 | 91.04 | 73.58 | 77 | 75.92 | 62.6 | 71.96 | 84.02 | 62.6 | 69.98 | 73.04 | 78.08 | 77 | 77
235 | 2015-08-23 18:00 | 5634 | 82.94 | 86 | 95 | 78.98 | 89.06 | 71.42 | 75.02 | 75.02 | 62.6 | 71.06 | 82.04 | 59 | 68 | 71.96 | 75.92 | 77 | 73.4
235 | 2015-08-23 19:00 | 5635 | 78.98 | 84.92 | 87.08 | 78.08 | 87.08 | 69.08 | 73.04 | 71.96 | 60.8 | 69.98 | 73.94 | 59 | 66.92 | 66.02 | 71.06 | 75.92 | 69.8
235 | 2015-08-23 20:00 | 5636 | 78.08 | 84.02 | 84.92 | 75.02 | 86 | 68.72 | 73.04 | 71.06 | 59 | 69.08 | 71.96 | 57.2 | 66.02 | 64.04 | 69.98 | 71.96 | 68
235 | 2015-08-23 21:00 | 5637 | 78.08 | 82.04 | 87.98 | 75.02 | 84.92 | 68.36 | 73.04 | 69.98 | 57.2 | 66.02 | 71.06 | 53.6 | 64.94 | 64.04 | 69.98 | 66.02 | 66.2
235 | 2015-08-23 22:00 | 5638 | 77 | 82.04 | 86 | 75.02 | 82.94 | 68 | 71.96 | 66.92 | 57.2 | 62.96 | 66.02 | 51.8 | 64.04 | 62.06 | 64.04 | 60.98 | 64.4
235 | 2015-08-23 23:00 | 5639 | 78.08 | 82.04 | 84.02 | 73.94 | 82.04 | 67.28 | 71.96 | 66.92 | 57.2 | 62.96 | 68 | 55.4 | 60.98 | 60.08 | 62.06 | 57.92 | 64.4
235 | 2015-08-24 | 5640 | 77 | 80.96 | 82.94 | 73.94 | 80.96 | 66.74 | 71.96 | 66.02 | 57.2 | 62.06 | 68 | 53.6 | 62.06 | 60.08 | 59 | 53.96 | 64.4
236 | 2015-08-24 01:00 | 5641 | 75.92 | 80.06 | 82.04 | 73.04 | 82.04 | 66.02 | 71.06 | 64.04 | 57.2 | 62.06 | 66.92 | 53.6 | 62.96 | 57.92 | 59 | 51.98 | 62.6
236 | 2015-08-24 02:00 | 5642 | 73.04 | 78.98 | 80.96 | 73.04 | 80.06 | 64.94 | 71.06 | 66.02 | 53.6 | 62.06 | 66.02 | 53.6 | 62.06 | 55.04 | 60.08 | 50 | 62.6
236 | 2015-08-24 03:00 | 5643 | 73.94 | 77 | 80.06 | 73.04 | 78.98 | 64.04 | 69.98 | 66.02 | 55.4 | 62.06 | 62.96 | 50 | 57.92 | 55.94 | 60.08 | 50 | 62.6
236 | 2015-08-24 04:00 | 5644 | 71.96 | 77 | 77 | 73.04 | 78.08 | 62.96 | 69.98 | 64.04 | 55.4 | 60.98 | 64.04 | 48.2 | 57.02 | 53.96 | 59 | 48.02 | 60.8
236 | 2015-08-24 05:00 | 5645 | 69.98 | 77 | 75.02 | 73.04 | 77 | 63.68 | 69.98 | 62.06 | 55.4 | 60.98 | 62.06 | 48.2 | 53.96 | 46.94 | 59 | 48.02 | 60.8
236 | 2015-08-24 06:00 | 5646 | 69.98 | 77 | 73.94 | 73.94 | 77 | 64.22 | 69.98 | 62.06 | 55.4 | 62.06 | 62.06 | 46.4 | 55.04 | 50 | 57.92 | 46.04 | 60.8
236 | 2015-08-24 07:00 | 5647 | 73.04 | 78.98 | 77 | 73.94 | 75.92 | 64.94 | 71.96 | 60.98 | 57.2 | 59 | 66.92 | 55.4 | 59 | 51.98 | 62.06 | 50 | 64.4
236 | 2015-08-24 08:00 | 5648 | 78.08 | 84.02 | 80.06 | 75.02 | 71.06 | 67.64 | 75.02 | 66.02 | 60.8 | 59 | 75.92 | 60.8 | 62.06 | 57.92 | 64.94 | 53.06 | 68
236 | 2015-08-24 09:00 | 5649 | 82.94 | 87.98 | 78.08 | 73.94 | 69.98 | 70.34 | 78.08 | 68 | 62.6 | 60.08 | 80.96 | 60.8 | 64.94 | 62.06 | 69.98 | 55.94 | 73.4
236 | 2015-08-24 10:00 | 5650 | 86 | 87.98 | 86 | 75.02 | 73.94 | 73.04 | 80.96 | 73.04 | 64.4 | 60.98 | 86 | 64.4 | 66.02 | 68 | 73.04 | 60.08 | 78.8
236 | 2015-08-24 11:00 | 5651 | 86 | 87.98 | 87.08 | 77 | 77 | 73.94 | 84.92 | 73.04 | 66.2 | 66.92 | 89.06 | 64.4 | 64.94 | 69.98 | 73.94 | 62.96 | 82.4
236 | 2015-08-24 12:00 | 5652 | 86 | 89.96 | 87.98 | 80.96 | 80.06 | 75.02 | 87.08 | 75.92 | 68 | 73.04 | 89.96 | 69.8 | 66.92 | 73.94 | 75.92 | 68 | 84.2
236 | 2015-08-24 13:00 | 5653 | 86 | 86 | 93.02 | 82.94 | 80.06 | 75.92 | 89.96 | 80.06 | 69.8 | 75.02 | 89.06 | 68 | 69.08 | 78.98 | 78.08 | 71.06 | 89.6
236 | 2015-08-24 14:00 | 5654 | 84.92 | 91.04 | 91.04 | 84.02 | 80.96 | 75.56 | 91.04 | 80.06 | 71.6 | 75.92 | 89.96 | 66.2 | 69.08 | 82.94 | 77 | 73.94 | 91.4
236 | 2015-08-24 15:00 | 5655 | 82.94 | 91.04 | 82.94 | 84.92 | 82.04 | 75.38 | 93.02 | 80.96 | 71.6 | 77 | 89.96 | 68 | 69.98 | 84.02 | 78.98 | 75.92 | 89.6
236 | 2015-08-24 16:00 | 5656 | 82.04 | 91.04 | 80.96 | 86 | 84.02 | 75.02 | 93.02 | 78.08 | 71.6 | 75.02 | 89.96 | 69.8 | 71.06 | 84.92 | 78.98 | 75.92 | 87.8
236 | 2015-08-24 17:00 | 5657 | 80.96 | 89.06 | 84.92 | 84.02 | 84.02 | 73.94 | 91.94 | 77 | 71.6 | 73.94 | 87.98 | 62.6 | 71.06 | 84.92 | 77 | 75.02 | 86
236 | 2015-08-24 18:00 | 5658 | 80.06 | 87.08 | 73.04 | 82.94 | 82.04 | 73.04 | 87.98 | 71.06 | 71.6 | 73.04 | 84.02 | 62.6 | 69.08 | 82.04 | 75.02 | 73.94 | 82.4
236 | 2015-08-24 19:00 | 5659 | 78.98 | 84.02 | 69.98 | 82.04 | 80.96 | 71.96 | 84.92 | 69.08 | 69.8 | 69.08 | 82.04 | 62.6 | 64.94 | 78.08 | 69.08 | 73.04 | 80.6
236 | 2015-08-24 20:00 | 5660 | 78.08 | 82.04 | 71.06 | 78.08 | 78.98 | 71.06 | 80.96 | 68 | 66.2 | 66.02 | 80.6 | 59 | 60.98 | 73.94 | 62.96 | 69.08 | 75.2
236 | 2015-08-24 21:00 | 5661 | 75.02 | 80.96 | 69.08 | 77 | 80.06 | 69.98 | 78.08 | 66.02 | 64.4 | 66.02 | 80.96 | 57.2 | 60.08 | 69.98 | 57.02 | 64.04 | 73.4
236 | 2015-08-24 22:00 | 5662 | 75.92 | 80.06 | 68 | 75.02 | 78.98 | 69.08 | 75.92 | 66.02 | 62.6 | 64.94 | 78.08 | 57.2 | 57.92 | 68 | 53.96 | 57.92 | 71.6
236 | 2015-08-24 23:00 | 5663 | 75.02 | 78.98 | 69.08 | 73.94 | 73.94 | 68 | 73.04 | 64.94 | 60.8 | 64.94 | 75.92 | 59 | 59 | 66.02 | 51.98 | 57.92 | 71.6
236 | 2015-08-25 | 5664 | 73.94 | 80.96 | 69.98 | 71.06 | 71.96 | 67.1 | 71.96 | 66.02 | 59 | 64.94 | 80.96 | 55.4 | 57.02 | 59 | 50 | 55.94 | 69.8
237 | 2015-08-25 01:00 | 5665 | 73.94 | 80.06 | 69.08 | 71.06 | 69.98 | 66.02 | 69.98 | 64.04 | 57.2 | 64.04 | 73.94 | 53.6 | 57.02 | 60.08 | 53.06 | 53.06 | 69.8
237 | 2015-08-25 02:00 | 5666 | 73.94 | 80.06 | 69.98 | 71.06 | 69.98 | 65.3 | 69.08 | 60.98 | 57.2 | 64.04 | 71.96 | 53.6 | 55.04 | 59 | 48.92 | 51.08 | 69.8
237 | 2015-08-25 03:00 | 5667 | 71.96 | 78.98 | 69.08 | 69.08 | 69.08 | 64.76 | 68 | 60.98 | 55.4 | 64.04 | 66.92 | 53.6 | 55.94 | 57.92 | 48.02 | 48.92 | 66.2
237 | 2015-08-25 04:00 | 5668 | 71.96 | 78.08 | 66.92 | 68 | 69.08 | 64.04 | 66.92 | 62.06 | 55.4 | 66.02 | 66.92 | 53.6 | 55.04 | 57.02 | 48.02 | 48.02 | 66.2
237 | 2015-08-25 05:00 | 5669 | 71.96 | 78.98 | 69.08 | 66.92 | 64.94 | 65.3 | 66.02 | 59 | 53.6 | 66.02 | 64.94 | 55.4 | 55.04 | 57.02 | 46.04 | 46.04 | 66.2
237 | 2015-08-25 06:00 | 5670 | 73.04 | 78.08 | 69.98 | 64.94 | 66.02 | 66.74 | 64.04 | 59 | 53.6 | 66.02 | 68 | 53.6 | 55.94 | 57.02 | 46.94 | 46.04 | 68
237 | 2015-08-25 07:00 | 5671 | 73.04 | 80.06 | 71.06 | 66.02 | 69.08 | 68 | 64.94 | 62.96 | 57.2 | 66.92 | 73.94 | 59 | 57.02 | 60.08 | 55.04 | 48.02 | 71.6
237 | 2015-08-25 08:00 | 5672 | 75.92 | 84.92 | 75.02 | 71.06 | 71.96 | 69.26 | 66.92 | 66.92 | 60.8 | 68 | 69.98 | 62.6 | 57.92 | 66.92 | 62.96 | 53.06 | 75.2
237 | 2015-08-25 09:00 | 5673 | 78.08 | 86 | 80.06 | 75.92 | 75.92 | 70.7 | 69.08 | 69.98 | 62.6 | 69.98 | 69.8 | 64.4 | 60.98 | 71.96 | 69.08 | 55.94 | 84.2
237 | 2015-08-25 10:00 | 5674 | 82.04 | 87.98 | 82.94 | 82.04 | 80.06 | 71.96 | 71.06 | 73.94 | 64.4 | 71.96 | 69.98 | 68 | 64.04 | 75.92 | 73.04 | 60.08 | 87.8
237 | 2015-08-25 11:00 | 5675 | 84.92 | 89.06 | 87.08 | 84.02 | 82.94 | 73.04 | 73.94 | 75.02 | 66.2 | 73.94 | 71.06 | 64.4 | 68 | 80.06 | 77 | 62.96 | 91.4
237 | 2015-08-25 12:00 | 5676 | 82.94 | 89.96 | 89.96 | 84.92 | 84.92 | 73.94 | 75.92 | 78.08 | 71.6 | 73.94 | 75.92 | 66.2 | 69.08 | 84.92 | 80.06 | 66.02 | 93.2
237 | 2015-08-25 13:00 | 5677 | 84.02 | 89.96 | 84.02 | 86 | 87.98 | 75.02 | 77 | 78.98 | 73.4 | 75.02 | 78.08 | 66.2 | 73.04 | 86 | 80.96 | 69.08 | 98.6
237 | 2015-08-25 14:00 | 5678 | 84.02 | 91.04 | 87.98 | 87.98 | 87.08 | 75.02 | 80.06 | 84.02 | 73.4 | 78.08 | 78.98 | 69.8 | 73.04 | 87.08 | 82.94 | 73.04 | 96.8
237 | 2015-08-25 15:00 | 5679 | 84.92 | 89.96 | 87.08 | 87.98 | 89.06 | 75.02 | 80.06 | 82.94 | 73.4 | 77 | 80.06 | 73.4 | 71.96 | 87.98 | 82.94 | 73.94 | 96.8
237 | 2015-08-25 16:00 | 5680 | 82.04 | 89.96 | 84.02 | 89.06 | 91.04 | 75.02 | 80.06 | 82.04 | 73.4 | 77 | 82.04 | 71.6 | 73.04 | 87.08 | 82.94 | 75.02 | 96.8
237 | 2015-08-25 17:00 | 5681 | 80.96 | 89.06 | 80.96 | 87.98 | 89.06 | 73.4 | 80.06 | 82.04 | 71.6 | 77 | 80.96 | 66.2 | 71.06 | 82.94 | 82.04 | 73.94 | 93.2
237 | 2015-08-25 18:00 | 5682 | 78.98 | 87.98 | 78.98 | 86 | 87.08 | 71.6 | 78.08 | 82.04 | 69.8 | 71.96 | 78.98 | 68 | 71.06 | 77 | 78.98 | 73.94 | 87.8
237 | 2015-08-25 19:00 | 5683 | 78.08 | 84.02 | 69.98 | 84.02 | 87.08 | 69.98 | 75.02 | 73.94 | 68 | 69.08 | 69.98 | 66.2 | 69.08 | 71.96 | 69.98 | 71.96 | 87.8
237 | 2015-08-25 20:00 | 5684 | 75.92 | 82.94 | 73.94 | 78.98 | 84.02 | 69.26 | 73.94 | 62.96 | 66.2 | 68 | 64.04 | 62.6 | 68 | 66.92 | 64.04 | 69.08 | 86
237 | 2015-08-25 21:00 | 5685 | 75.92 | 82.04 | 71.96 | 78.98 | 82.04 | 68.72 | 73.04 | 60.98 | 64.4 | 68 | 62.96 | 60.8 | 66.92 | 62.96 | 64.04 | 66.02 | 86
237 | 2015-08-25 22:00 | 5686 | 75.02 | 80.06 | 69.98 | 78.08 | 80.06 | 68 | 69.98 | 60.98 | 64.4 | 66.92 | 62.06 | 59 | 66.92 | 62.96 | 62.06 | 59 | 84.2
237 | 2015-08-25 23:00 | 5687 | 73.94 | 80.06 | 69.98 | 75.92 | 78.98 | 67.28 | 68 | 62.06 | 62.6 | 66.02 | 59 | 57.2 | 66.92 | 60.08 | 64.04 | 59 | 82.4
237 | 2015-08-26 | 5688 | 73.04 | 80.06 | 71.96 | 75.02 | 69.98 | 66.74 | 64.94 | 62.06 | 60.8 | 64.94 | 62.96 | 57.2 | 66.92 | 59 | 60.08 | 57.02 | 77
238 | 2015-08-26 01:00 | 5689 | 73.04 | 78.98 | 71.06 | 71.06 | 71.06 | 66.02 | 64.94 | 62.96 | 60.8 | 64.94 | 64.04 | 57.2 | 64.94 | 60.08 | 59 | 55.04 | 75.2
238 | 2015-08-26 02:00 | 5690 | 71.96 | 80.06 | 71.06 | 71.96 | 71.06 | 65.66 | 64.04 | 62.96 | 59 | 64.94 | 62.96 | 57.2 | 64.94 | 60.98 | 57.02 | 53.06 | 75.2
238 | 2015-08-26 03:00 | 5691 | 71.96 | 80.06 | 71.06 | 71.06 | 69.98 | 65.3 | 62.06 | 62.06 | 57.2 | 64.94 | 60.98 | 57.2 | 64.94 | 60.08 | 55.04 | 50 | 75.2
238 | 2015-08-26 04:00 | 5692 | 69.98 | 80.06 | 69.08 | 71.06 | 66.02 | 64.94 | 60.98 | 62.06 | 57.2 | 64.94 | 62.96 | 59 | 64.94 | 57.92 | 53.96 | 50 | 73.4
238 | 2015-08-26 05:00 | 5693 | 71.06 | 80.06 | 68 | 71.06 | 66.92 | 64.94 | 60.98 | 62.06 | 55.4 | 64.94 | 60.98 | 57.2 | 64.94 | 57.92 | 60.98 | 48.02 | 73.4
238 | 2015-08-26 06:00 | 5694 | 71.06 | 78.08 | 66.02 | 71.06 | 71.06 | 64.94 | 64.04 | 62.06 | 55.4 | 64.94 | 60.08 | 57.2 | 64.94 | 55.94 | 60.98 | 46.04 | 73.4
238 | 2015-08-26 07:00 | 5695 | 71.06 | 78.98 | 68 | 71.96 | 71.96 | 64.94 | 66.92 | 64.94 | 59 | 66.02 | 64.94 | 60.8 | 66.02 | 57.92 | 62.96 | 48.02 | 77
238 | 2015-08-26 08:00 | 5696 | 78.08 | 80.96 | 73.04 | 73.04 | 80.06 | 67.64 | 71.06 | 66.92 | 62.6 | 68 | 71.06 | 64.4 | 66.02 | 60.98 | 66.92 | 51.98 | 78.8
238 | 2015-08-26 09:00 | 5697 | 82.94 | 84.92 | 78.98 | 75.92 | 82.04 | 70.34 | 73.94 | 69.08 | 66.2 | 73.04 | 78.08 | 64.4 | 66.02 | 62.96 | 69.98 | 55.04 | 84.2
238 | 2015-08-26 10:00 | 5698 | 84.02 | 86 | 80.96 | 80.96 | 86 | 73.04 | 75.02 | 71.06 | 68 | 75.92 | 84.02 | 66.2 | 68 | 62.96 | 71.06 | 57.92 | 87.8
238 | 2015-08-26 11:00 | 5699 | 87.08 | 87.08 | 84.92 | 84.02 | 87.08 | 74.3 | 75.92 | 73.04 | 69.8 | 78.98 | 87.08 | 64.4 | 71.96 | 64.94 | 73.04 | 62.06 | 91.4
238 | 2015-08-26 12:00 | 5700 | 87.98 | 87.98 | 89.06 | 87.08 | 89.96 | 75.74 | 77 | 77 | 73.4 | 80.96 | 89.06 | 64.4 | 75.02 | 69.08 | 77 | 64.94 | 95
238 | 2015-08-26 13:00 | 5701 | 89.96 | 89.96 | 89.06 | 89.06 | 91.04 | 77 | 78.08 | 82.04 | 75.2 | 77 | 89.96 | 64.4 | 75.92 | 69.98 | 78.08 | 66.92 | 95
238 | 2015-08-26 14:00 | 5702 | 89.96 | 89.06 | 91.04 | 91.04 | 93.02 | 76.28 | 78.08 | 77 | 77 | 77 | 91.94 | 64.4 | 75.92 | 73.04 | 78.98 | 69.08 | 96.8
238 | 2015-08-26 15:00 | 5703 | 87.98 | 91.94 | 89.96 | 87.98 | 93.92 | 75.74 | 78.08 | 73.94 | 78.8 | 80.96 | 91.94 | 62.6 | 75.92 | 71.96 | 78.98 | 69.08 | 95
238 | 2015-08-26 16:00 | 5704 | 87.08 | 89.96 | 80.06 | 87.98 | 93.02 | 75.02 | 77 | 71.96 | 78.8 | 69.08 | 91.94 | 62.6 | 78.08 | 71.96 | 80.06 | 71.06 | 95
238 | 2015-08-26 17:00 | 5705 | 84.92 | 87.98 | 78.08 | 87.08 | 93.02 | 73.4 | 75.92 | 73.04 | 78.8 | 73.94 | 91.04 | 62.6 | 78.08 | 71.06 | 78.98 | 69.98 | 93.2
238 | 2015-08-26 18:00 | 5706 | 80.96 | 86 | 78.08 | 87.08 | 91.94 | 71.6 | 75.02 | 71.06 | 75.2 | 73.04 | 84.02 | 62.6 | 75.92 | 71.06 | 73.94 | 69.08 | 89.6
238 | 2015-08-26 19:00 | 5707 | 78.98 | 84.02 | 78.08 | 84.02 | 89.06 | 69.98 | 73.94 | 71.06 | 71.6 | 71.96 | 78.98 | 60.8 | 71.06 | 69.08 | 71.96 | 69.08 | 87.8
238 | 2015-08-26 20:00 | 5708 | 78.98 | 80.06 | 77 | 80.96 | 84.92 | 69.98 | 73.94 | 69.98 | 69.8 | 71.06 | 75.02 | 60.8 | 69.08 | 62.96 | 71.06 | 66.02 | 82.4
238 | 2015-08-26 21:00 | 5709 | 78.08 | 75.02 | 71.96 | 80.96 | 80.96 | 69.98 | 73.04 | 69.08 | 66.2 | 71.06 | 71.06 | 59 | 66.92 | 60.08 | 68 | 62.96 | 84.2
238 | 2015-08-26 22:00 | 5710 | 78.08 | 75.02 | 69.98 | 78.08 | 82.04 | 69.98 | 71.96 | 69.08 | 64.4 | 71.06 | 73.94 | 57.2 | 66.02 | 59 | 64.94 | 59 | 84.2
238 | 2015-08-26 23:00 | 5711 | 78.98 | 75.92 | 71.96 | 75.92 | 80.96 | 69.62 | 71.96 | 69.98 | 64.4 | 71.06 | 69.08 | 57.2 | 64.04 | 62.06 | 62.96 | 57.92 | 82.4
238 | 2015-08-27 | 5712 | 78.08 | 75.02 | 69.98 | 75.02 | 78.08 | 69.44 | 71.96 | 69.08 | 62.6 | 69.98 | 68 | 57.2 | 62.06 | 60.08 | 62.96 | 57.02 | 75.2
239 | 2015-08-27 01:00 | 5713 | 78.08 | 75.02 | 66.02 | 73.94 | 77 | 69.08 | 71.96 | 68 | 60.8 | 69.08 | 69.98 | 53.6 | 62.96 | 59 | 60.08 | 55.04 | 75.2
239 | 2015-08-27 02:00 | 5714 | 78.08 | 75.02 | 66.02 | 73.04 | 73.94 | 69.08 | 71.96 | 66.92 | 60.8 | 69.08 | 69.08 | 53.6 | 60.08 | 55.04 | 60.08 | 53.06 | 75.2
239 | 2015-08-27 03:00 | 5715 | 77 | 75.02 | 64.04 | 71.96 | 73.04 | 69.08 | 71.06 | 66.02 | 57.2 | 66.02 | 64.04 | 53.6 | 57.92 | 55.94 | 59 | 51.08 | 75.2
239 | 2015-08-27 04:00 | 5716 | 77 | 73.94 | 64.04 | 71.06 | 66.92 | 69.08 | 71.06 | 66.02 | 57.2 | 64.94 | 64.04 | 51.8 | 57.92 | 57.02 | 57.92 | 50 | 75.2
239 | 2015-08-27 05:00 | 5717 | 78.08 | 73.94 | 66.02 | 69.08 | 68 | 68.72 | 71.06 | 66.02 | 57.2 | 64.04 | 62.06 | 53.6 | 55.94 | 57.92 | 57.02 | 48.92 | 73.4
239 | 2015-08-27 06:00 | 5718 | 78.08 | 73.94 | 64.94 | 69.08 | 69.98 | 68.36 | 71.06 | 66.02 | 55.4 | 62.96 | 62.06 | 55.4 | 57.02 | 57.02 | 55.04 | 48.92 | 71.6
239 | 2015-08-27 07:00 | 5719 | 78.98 | 75.02 | 66.02 | 69.98 | 75.02 | 68 | 71.96 | 66.92 | 59 | 64.04 | 69.08 | 57.2 | 60.98 | 55.94 | 55.04 | 48.92 | 77
239 | 2015-08-27 08:00 | 5720 | 82.04 | 78.98 | 71.06 | 73.04 | 80.06 | 69.26 | 73.04 | 68 | 60.8 | 66.02 | 73.94 | 60.8 | 66.02 | 59 | 55.94 | 48.02 | 80.6
239 | 2015-08-27 09:00 | 5721 | 84.92 | 84.02 | 77 | 77 | 84.92 | 70.7 | 75.92 | 71.06 | 62.6 | 69.08 | 80.06 | 60.8 | 73.04 | 62.96 | 57.92 | 51.08 | 86
239 | 2015-08-27 10:00 | 5722 | 87.08 | 84.92 | 82.04 | 80.96 | 89.06 | 71.96 | 78.98 | 73.94 | 62.6 | 69.98 | 86 | 62.6 | 75.92 | 64.94 | 62.96 | 53.06 | 89.6
239 | 2015-08-27 11:00 | 5723 | 87.98 | 86 | 87.08 | 87.08 | 89.96 | 73.04 | 80.96 | 75.02 | 64.4 | 71.06 | 89.06 | 62.6 | 78.98 | 66.92 | 66.02 | 57.02 | 93.2
239 | 2015-08-27 12:00 | 5724 | 89.06 | 71.06 | 89.96 | 87.98 | 91.94 | 73.94 | 82.94 | 78.08 | 66.2 | 71.96 | 91.04 | 62.6 | 78.98 | 66.92 | 68 | 62.06 | 96.8
239 | 2015-08-27 13:00 | 5725 | 89.06 | 73.04 | 89.96 | 89.06 | 93.92 | 75.02 | 82.04 | 80.06 | 68 | 73.94 | 93.02 | 66.2 | 80.06 | 71.96 | 69.98 | 64.04 | 98.6
239 | 2015-08-27 14:00 | 5726 | 89.06 | 73.04 | 91.94 | 89.06 | 93.92 | 75.74 | 80.06 | 82.04 | 69.8 | 75.02 | 93.02 | 66.2 | 80.06 | 71.06 | 71.96 | 66.92 | 98.6
239 | 2015-08-27 15:00 | 5727 | 87.98 | 73.04 | 93.92 | 89.06 | 95 | 76.28 | 78.08 | 82.94 | 71.6 | 75.02 | 89.96 | 64.4 | 80.06 | 73.94 | 73.94 | 69.98 | 96.8
239 | 2015-08-27 16:00 | 5728 | 87.98 | 73.94 | 95 | 89.06 | 95 | 77 | 78.08 | 78.98 | 73.4 | 73.94 | 89.06 | 66.2 | 80.96 | 73.04 | 75.02 | 69.08 | 93.2
239 | 2015-08-27 17:00 | 5729 | 84.92 | 75.02 | 95 | 87.98 | 95 | 75.02 | 78.08 | 78.98 | 73.4 | 71.96 | 89.96 | 64.4 | 80.96 | 73.04 | 73.04 | 69.98 | 91.4
239 | 2015-08-27 18:00 | 5730 | 82.04 | 77 | 91.04 | 86 | 91.94 | 73.04 | 78.08 | 78.08 | 71.6 | 71.96 | 82.94 | 62.6 | 75.92 | 69.98 | 73.04 | 69.08 | 89.6
239 | 2015-08-27 19:00 | 5731 | 78.98 | 75.92 | 89.06 | 84.02 | 89.96 | 71.06 | 78.08 | 73.94 | 71.6 | 69.98 | 80.06 | 55.4 | 73.94 | 66.92 | 68 | 66.92 | 84.2
239 | 2015-08-27 20:00 | 5732 | 78.98 | 75.02 | 87.08 | 80.96 | 82.94 | 71.06 | 75.92 | 71.06 | 68 | 69.08 | 77 | 53.6 | 71.06 | 64.94 | 64.94 | 64.04 | 80.6
239 | 2015-08-27 21:00 | 5733 | 78.08 | 75.02 | 80.96 | 78.98 | 78.98 | 71.06 | 73.04 | 69.08 | 66.2 | 68 | 75.92 | 51.8 | 69.98 | 64.04 | 64.94 | 60.08 | 78.8
239 | 2015-08-27 22:00 | 5734 | 78.08 | 75.92 | 78.98 | 77 | 80.06 | 71.06 | 71.96 | 69.08 | 66.2 | 68 | 73.94 | 51.8 | 69.98 | 62.06 | 62.96 | 57.92 | 77
239 | 2015-08-27 23:00 | 5735 | 78.08 | 73.94 | 75.02 | 75.02 | 78.98 | 70.7 | 71.96 | 66.92 | 66.2 | 66.92 | 73.94 | 51.8 | 69.08 | 55.94 | 60.98 | 57.02 | 77
239 | 2015-08-28 | 5736 | 78.08 | 75.02 | 75.92 | 73.04 | 75.02 | 70.34 | 71.96 | 66.92 | 66.2 | 68 | 71.06 | 50.18 | 69.08 | 53.96 | 59 | 53.96 | 75.2
240 | 2015-08-28 01:00 | 5737 | 77 | 73.94 | 73.04 | 71.96 | 73.04 | 69.98 | 71.06 | 66.02 | 66.2 | 69.08 | 71.06 | 49.28 | 68 | 51.08 | 57.92 | 51.98 | 75.2
240 | 2015-08-28 02:00 | 5738 | 78.08 | 73.94 | 71.06 | 71.96 | 71.96 | 69.62 | 71.06 | 64.04 | 64.4 | 68 | 69.08 | 48.2 | 66.92 | 50 | 57.02 | 48.02 | 73.4
240 | 2015-08-28 03:00 | 5739 | 77 | 73.04 | 69.98 | 71.06 | 71.96 | 69.44 | 69.08 | 64.04 | 64.4 | 68 | 68 | 50 | 66.02 | 50 | 57.02 | 48.02 | 73.4
240 | 2015-08-28 04:00 | 5740 | 77 | 73.04 | 68 | 69.98 | 71.96 | 69.08 | 68 | 64.04 | 62.6 | 68 | 68 | 48.2 | 64.94 | 48.92 | 57.02 | 46.04 | 71.6
240 | 2015-08-28 05:00 | 5741 | 77 | 73.94 | 66.92 | 71.06 | 71.06 | 68.72 | 66.92 | 62.06 | 62.6 | 68 | 62.96 | 48.2 | 64.94 | 44.96 | 57.02 | 42.98 | 69.8
240 | 2015-08-28 06:00 | 5742 | 75.92 | 73.94 | 68 | 69.98 | 68 | 68.36 | 68 | 60.08 | 60.8 | 66.92 | 64.94 | 50 | 66.02 | 44.06 | 57.02 | 42.08 | 71.6
240 | 2015-08-28 07:00 | 5743 | 77 | 73.94 | 69.98 | 69.98 | 71.96 | 68 | 69.08 | 62.96 | 62.6 | 68 | 66.92 | 57.2 | 66.02 | 48.92 | 59 | 44.96 | 75.2
240 | 2015-08-28 08:00 | 5744 | 80.06 | 78.08 | 77 | 73.04 | 73.94 | 68 | 73.04 | 66.02 | 62.6 | 69.08 | 71.06 | 64.4 | 66.92 | 59 | 59 | 46.94 | 80.6
240 | 2015-08-28 09:00 | 5745 | 82.94 | 80.96 | 84.02 | 75.92 | 77 | 68 | 77 | 68 | 66.2 | 71.96 | 73.04 | 68 | 69.08 | 64.04 | 62.06 | 51.08 | 84.2
240 | 2015-08-28 10:00 | 5746 | 84.92 | 82.94 | 89.06 | 78.98 | 80.06 | 68 | 77 | 71.06 | 68 | 73.94 | 78.98 | 68 | 75.02 | 68 | 64.04 | 53.96 | 89.6
240 | 2015-08-28 11:00 | 5747 | 87.98 | 84.92 | 93.02 | 80.06 | 82.04 | 69.98 | 78.08 | 73.94 | 69.8 | 73.94 | 82.94 | 69.8 | 73.94 | 71.06 | 66.02 | 57.02 | 93.2
240 | 2015-08-28 12:00 | 5748 | 89.06 | 87.08 | 95 | 82.04 | 84.02 | 71.96 | 78.98 | 75.02 | 71.6 | 75.02 | 87.08 | 69.8 | 78.08 | 73.04 | 68 | 60.08 | 93.2
240 | 2015-08-28 13:00 | 5749 | 89.96 | 87.98 | 96.08 | 82.94 | 87.08 | 73.94 | 78.98 | 73.94 | 73.4 | 77 | 87.98 | 71.6 | 80.06 | 73.94 | 69.08 | 64.94 | 96.8
240 | 2015-08-28 14:00 | 5750 | 89.96 | 89.06 | 96.98 | 82.94 | 87.08 | 73.22 | 78.08 | 73.94 | 73.4 | 75.92 | 87.08 | 73.4 | 80.06 | 75.02 | 69.08 | 64.94 | 96.8
240 | 2015-08-28 15:00 | 5751 | 87.98 | 89.96 | 96.98 | 84.92 | 87.08 | 72.68 | 78.08 | 75.02 | 73.4 | 77 | 89.06 | 75.2 | 80.96 | 77 | 69.98 | 66.92 | 96.8
240 | 2015-08-28 16:00 | 5752 | 86 | 84.92 | 96.08 | 86 | 87.08 | 71.96 | 75.92 | 78.08 | 73.4 | 73.94 | 86 | 75.2 | 82.04 | 75.92 | 71.06 | 68 | 93.2
240 | 2015-08-28 17:00 | 5753 | 84.92 | 82.04 | 96.98 | 87.98 | 86 | 71.24 | 75.92 | 75.92 | 73.4 | 69.08 | 82.04 | 68 | 78.98 | 75.02 | 69.98 | 66.92 | 89.6
240 | 2015-08-28 18:00 | 5754 | 82.94 | 80.06 | 96.08 | 86 | 84.92 | 70.7 | 73.94 | 73.94 | 71.6 | 69.98 | 80.96 | 62.6 | 78.98 | 73.94 | 69.08 | 66.92 | 86
240 | 2015-08-28 19:00 | 5755 | 80.06 | 80.96 | 91.94 | 84.92 | 80.96 | 69.98 | 71.06 | 69.08 | 69.8 | 71.06 | 75.92 | 60.8 | 75.02 | 71.06 | 66.92 | 66.02 | 82.4
240 | 2015-08-28 20:00 | 5756 | 78.98 | 78.98 | 87.98 | 82.04 | 78.98 | 69.98 | 69.98 | 66.92 | 68 | 69.08 | 68 | 60.8 | 71.96 | 69.98 | 66.02 | 62.96 | 80.6
240 | 2015-08-28 21:00 | 5757 | 78.08 | 78.98 | 84.02 | 78.98 | 77 | 69.98 | 68 | 64.94 | 69.8 | 69.08 | 69.98 | 59 | 71.06 | 69.98 | 64.04 | 57.92 | 78.8
240 | 2015-08-28 22:00 | 5758 | 78.08 | 78.98 | 82.94 | 77 | 75.02 | 69.98 | 66.92 | 64.04 | 66.2 | 68 | 66.02 | 57.2 | 71.06 | 66.02 | 62.96 | 55.04 | 77
240 | 2015-08-28 23:00 | 5759 | 78.08 | 78.08 | 80.06 | 75.92 | 73.04 | 69.62 | 66.02 | 62.96 | 64.4 | 66.92 | 69.98 | 56.48 | 71.06 | 64.94 | 64.04 | 51.08 | 73.4
240 | 2015-08-29 | 5760 | 78.08 | 77 | 80.06 | 75.02 | 71.96 | 69.44 | 64.04 | 62.96 | 64.4 | 64.04 | 68 | 55.58 | 71.06 | 64.04 | 62.96 | 50 | 73.4
241 | 2015-08-29 01:00 | 5761 | 77 | 75.92 | 80.06 | 73.94 | 73.04 | 69.08 | 64.94 | 62.96 | 64.4 | 62.96 | 66.92 | 55.4 | 69.08 | 60.08 | 62.96 | 48.02 | 73.4
241 | 2015-08-29 02:00 | 5762 | 77 | 75.92 | 78.98 | 73.04 | 71.96 | 68.72 | 64.04 | 62.06 | 62.6 | 60.98 | 64.94 | 55.4 | 68 | 57.92 | 62.06 | 46.04 | 71.6
241 | 2015-08-29 03:00 | 5763 | 77 | 75.92 | 78.08 | 73.04 | 69.98 | 68.36 | 62.96 | 60.98 | 62.6 | 60.08 | 64.04 | 57.2 | 66.92 | 57.02 | 60.98 | 44.96 | 71.6
241 | 2015-08-29 04:00 | 5764 | 77 | 75.92 | 78.08 | 71.96 | 68 | 68 | 62.06 | 60.98 | 62.6 | 60.08 | 64.04 | 55.4 | 66.02 | 51.98 | 60.98 | 44.96 | 71.6
241 | 2015-08-29 05:00 | 5765 | 75.92 | 75.92 | 78.08 | 73.04 | 68 | 68 | 62.06 | 60.08 | 62.6 | 59 | 62.96 | 50 | 64.94 | 48.92 | 57.92 | 44.96 | 69.8
241 | 2015-08-29 06:00 | 5766 | 75.92 | 75.92 | 78.08 | 71.96 | 66.92 | 68 | 64.04 | 60.08 | 59 | 57.02 | 62.06 | 51.8 | 62.96 | 48.92 | 57.92 | 44.96 | 69.8
241 | 2015-08-29 07:00 | 5767 | 78.08 | 77 | 78.08 | 73.04 | 68 | 68 | 68 | 60.08 | 59 | 57.92 | 66.02 | 53.6 | 64.04 | 53.06 | 60.08 | 46.04 | 71.6
241 | 2015-08-29 08:00 | 5768 | 80.06 | 80.96 | 82.94 | 75.92 | 73.94 | 68.36 | 69.98 | 64.04 | 62.6 | 62.06 | 75.02 | 55.4 | 66.02 | 60.08 | 62.96 | 44.96 | 75.2
241 | 2015-08-29 09:00 | 5769 | 84.02 | 84.02 | 87.08 | 80.06 | 75.92 | 68.72 | 73.94 | 68 | 64.4 | 62.96 | 78.98 | 60.8 | 68 | 60.08 | 64.94 | 46.94 | 78.8
241 | 2015-08-29 10:00 | 5770 | 84.02 | 87.08 | 91.04 | 84.02 | 78.98 | 69.08 | 78.98 | 69.08 | 66.2 | 66.02 | 84.02 | 64.4 | 69.98 | 64.94 | 69.98 | 48.92 | 84.2
241 | 2015-08-29 11:00 | 5771 | 86 | 87.98 | 93.92 | 86 | 82.04 | 70.34 | 75.92 | 71.96 | 69.8 | 64.94 | 87.98 | 64.4 | 71.96 | 66.92 | 73.94 | 53.96 | 89.6
241 | 2015-08-29 12:00 | 5772 | 86 | 89.96 | 96.08 | 87.08 | 84.92 | 71.78 | 77 | 75.92 | 71.6 | 68 | 89.96 | 64.4 | 73.04 | 69.98 | 75.02 | 59 | 93.2
241 | 2015-08-29 13:00 | 5773 | 87.98 | 91.94 | 93.02 | 86 | 87.98 | 73.04 | 77 | 75.02 | 73.4 | 68 | 89.96 | 62.6 | 73.94 | 73.94 | 75.92 | 60.98 | 93.2
241 | 2015-08-29 14:00 | 5774 | 89.06 | 93.02 | 96.98 | 91.04 | 89.06 | 72.68 | 77 | 77 | 75.2 | 68 | 91.04 | 64.4 | 75.02 | 75.02 | 78.08 | 60.98 | 93.2
241 | 2015-08-29 15:00 | 5775 | 87.98 | 82.94 | 82.04 | 91.94 | 87.98 | 72.32 | 77 | 73.04 | 75.2 | 68 | 89.06 | 64.4 | 75.02 | 75.02 | 78.08 | 60.08 | 93.2
241 | 2015-08-29 16:00 | 5776 | 87.08 | 84.92 | 91.04 | 89.96 | 87.98 | 71.96 | 75.92 | 75.92 | 75.2 | 69.08 | 86 | 62.6 | 73.94 | 75.02 | 77 | 59 | 91.4
241 | 2015-08-29 17:00 | 5777 | 84.92 | 82.94 | 87.08 | 89.96 | 87.08 | 71.24 | 75.92 | 75.02 | 73.4 | 71.06 | 82.94 | 62.6 | 73.04 | 75.02 | 77 | 60.98 | 87.8
241 | 2015-08-29 18:00 | 5778 | 82.94 | 75.92 | 87.08 | 84.92 | 78.98 | 70.7 | 73.94 | 71.96 | 73.4 | 71.06 | 80.96 | 59 | 69.98 | 75.02 | 73.94 | 51.98 | 82.4
241 | 2015-08-29 19:00 | 5779 | 78.98 | 75.92 | 82.94 | 82.04 | 75.92 | 69.98 | 73.04 | 68 | 69.8 | 69.98 | 73.94 | 55.4 | 62.06 | 69.98 | 71.06 | 50 | 80.6
241 | 2015-08-29 20:00 | 5780 | 77 | 75.92 | 80.06 | 80.96 | 71.96 | 69.98 | 71.96 | 68 | 69.8 | 69.98 | 71.96 | 53.96 | 60.98 | 68 | 68 | 46.04 | 77
241 | 2015-08-29 21:00 | 5781 | 77 | 75.92 | 80.96 | 78.08 | 71.06 | 69.98 | 71.96 | 68 | 68 | 69.08 | 71.06 | 53.6 | 60.98 | 66.02 | 64.94 | 42.98 | 73.4
241 | 2015-08-29 22:00 | 5782 | 77 | 77 | 80.06 | 75.92 | 71.96 | 69.98 | 71.96 | 66.92 | 66.2 | 68 | 68 | 53.6 | 57.92 | 62.96 | 64.04 | 39.92 | 73.4
241 | 2015-08-29 23:00 | 5783 | 77 | 77 | 80.06 | 75.92 | 71.06 | 69.62 | 71.96 | 64.04 | 66.2 | 68 | 68 | 55.4 | 57.92 | 62.96 | 62.96 | 37.94 | 73.4
241 | 2015-08-30 | 5784 | 75.92 | 77 | 75.92 | 73.94 | 69.98 | 69.44 | 71.96 | 62.96 | 64.4 | 68 | 66.02 | 55.4 | 57.02 | 62.06 | 62.06 | 35.96 | 71.6
242 | 2015-08-30 01:00 | 5785 | 75.02 | 77 | 73.94 | 73.04 | 68 | 69.08 | 71.96 | 62.06 | 62.6 | 68 | 62.96 | 53.6 | 57.92 | 60.08 | 62.96 | 35.96 | 71.6
242 | 2015-08-30 02:00 | 5786 | 75.92 | 77 | 73.04 | 71.96 | 64.94 | 69.08 | 73.04 | 60.08 | 62.6 | 68 | 60.08 | 51.8 | 55.04 | 55.04 | 62.06 | 35.06 | 71.6
242 | 2015-08-30 03:00 | 5787 | 75.92 | 75.92 | 71.96 | 69.98 | 64.04 | 69.08 | 73.04 | 60.08 | 60.8 | 68 | 59 | 48.2 | 57.02 | 57.02 | 64.04 | 33.98 | 69.8
242 | 2015-08-30 04:00 | 5788 | 73.04 | 75.02 | 71.96 | 69.98 | 64.94 | 69.08 | 71.06 | 60.98 | 60.8 | 68 | 57.02 | 50 | 55.94 | 51.98 | 64.04 | 32 | 69.8
242 | 2015-08-30 05:00 | 5789 | 73.94 | 75.02 | 71.96 | 69.08 | 66.02 | 69.44 | 69.98 | 60.08 | 60.8 | 68 | 55.94 | 50 | 57.02 | 51.08 | 64.04 | 32 | 68
242 | 2015-08-30 06:00 | 5790 | 75.02 | 75.02 | 69.08 | 69.08 | 62.96 | 69.62 | 69.08 | 59 | 60.8 | 66.02 | 55.04 | 48.2 | 57.02 | 48.92 | 64.94 | 32 | 68
242 | 2015-08-30 07:00 | 5791 | 75.02 | 75.92 | 71.96 | 68 | 64.04 | 69.98 | 71.06 | 60.98 | 62.6 | 66.02 | 59 | 53.6 | 57.92 | 53.96 | 64.94 | 33.08 | 71.6
242 | 2015-08-30 08:00 | 5792 | 80.06 | 80.06 | 80.06 | 69.98 | 69.98 | 71.06 | 71.96 | 64.04 | 62.6 | 66.92 | 62.06 | 57.2 | 62.06 | 59 | 69.08 | 35.06 | 73.4
242 | 2015-08-30 09:00 | 5793 | 84.02 | 82.94 | 84.02 | 71.96 | 73.94 | 71.96 | 73.04 | 68 | 62.6 | 66.92 | 64.94 | 60.8 | 64.04 | 64.04 | 71.96 | 39.02 | 78.8
242 | 2015-08-30 10:00 | 5794 | 87.08 | 86 | 87.98 | 77 | 77 | 73.04 | 75.02 | 71.06 | 64.4 | 64.04 | 69.08 | 64.4 | 64.94 | 68 | 75.92 | 42.08 | 82.4
242 | 2015-08-30 11:00 | 5795 | 87.08 | 87.08 | 93.02 | 78.08 | 78.98 | 73.76 | 75.92 | 73.94 | 68 | 64.94 | 71.96 | 66.2 | 69.08 | 73.04 | 77 | 44.96 | 84.2
242 | 2015-08-30 12:00 | 5796 | 89.06 | 89.06 | 96.98 | 78.08 | 84.02 | 74.3 | 80.06 | 78.08 | 69.8 | 64.94 | 75.02 | 69.8 | 71.96 | 75.02 | 78.08 | 46.04 | 84.2
242 | 2015-08-30 13:00 | 5797 | 87.08 | 89.96 | 98.96 | 80.06 | 84.92 | 75.02 | 80.96 | 80.96 | 71.6 | 64.94 | 80.06 | 69.8 | 71.96 | 78.08 | 78.98 | 48.02 | 87.8
242 | 2015-08-30 14:00 | 5798 | 89.96 | 89.96 | 100.04 | 84.92 | 87.08 | 74.66 | 84.02 | 82.94 | 75.2 | 68 | 82.04 | 64.4 | 75.02 | 80.06 | 78.98 | 48.92 | 87.8
242 | 2015-08-30 15:00 | 5799 | 89.06 | 89.96 | 98.96 | 84.92 | 87.98 | 74.3 | 84.92 | 84.02 | 73.4 | 69.08 | 78.08 | 68 | 64.04 | 78.98 | 78.08 | 48.92 | 86
242 | 2015-08-30 16:00 | 5800 | 86 | 91.04 | 100.94 | 86 | 87.98 | 73.94 | 82.94 | 84.92 | 75.2 | 62.06 | 68 | 64.4 | 66.92 | 80.96 | 77 | 48.92 | 86
242 | 2015-08-30 17:00 | 5801 | 86 | 91.04 | 100.04 | 87.08 | 87.98 | 72.68 | 82.94 | 84.02 | 73.4 | 59 | 78.08 | 60.8 | 68 | 80.96 | 75.92 | 48.02 | 82.4
242 | 2015-08-30 18:00 | 5802 | 82.04 | 87.98 | 98.96 | 84.02 | 86 | 71.24 | 82.04 | 82.94 | 73.4 | 57.02 | 71.96 | 62.6 | 69.08 | 77 | 75.02 | 48.02 | 78.8
242 | 2015-08-30 19:00 | 5803 | 78.98 | 78.08 | 95 | 78.98 | 84.02 | 69.98 | 78.08 | 80.06 | 71.6 | 57.02 | 66.92 | 57.2 | 64.04 | 75.02 | 71.06 | 46.94 | 73.4
242 | 2015-08-30 20:00 | 5804 | 78.08 | 73.94 | 87.98 | 75.92 | 80.96 | 69.98 | 75.02 | 77 | 69.8 | 55.94 | 66.92 | 57.2 | 62.06 | 73.04 | 68 | 44.06 | 73.4
242 | 2015-08-30 21:00 | 5805 | 77 | 75.92 | 82.94 | 75.02 | 78.08 | 69.98 | 73.04 | 75.02 | 68 | 55.04 | 68 | 59 | 62.06 | 71.96 | 66.92 | 42.08 | 71.6
242 | 2015-08-30 22:00 | 5806 | 77 | 75.02 | 82.04 | 73.04 | 78.98 | 69.98 | 71.06 | 73.04 | 64.4 | 55.04 | 66.92 | 59 | 60.98 | 68 | 66.02 | 37.94 | 71.6
242 | 2015-08-30 23:00 | 5807 | 77 | 75.02 | 80.06 | 73.04 | 69.08 | 69.98 | 71.06 | 71.06 | 64.4 | 55.04 | 66.92 | 53.6 | 62.96 | 69.98 | 64.94 | 35.96 | 69.8
242 | 2015-08-31 | 5808 | 77 | 75.02 | 78.08 | 71.96 | 68 | 69.98 | 69.98 | 68 | 64.4 | 55.94 | 62.06 | 55.4 | 64.94 | 64.94 | 64.94 | 35.06 | 68
243 | 2015-08-31 01:00 | 5809 | 77 | 73.94 | 77 | 71.06 | 68 | 69.98 | 71.06 | 66.92 | 64.4 | 55.94 | 59 | 55.4 | 64.04 | 64.94 | 64.94 | 33.08 | 64.4
243 | 2015-08-31 02:00 | 5810 | 75.92 | 75.02 | 78.08 | 71.06 | 66.02 | 69.98 | 68 | 60.98 | 64.4 | 55.04 | 60.98 | 53.6 | 64.94 | 64.04 | 64.94 | 32 | 66.2
243 | 2015-08-31 03:00 | 5811 | 75.92 | 75.02 | 73.04 | 71.96 | 64.94 | 69.98 | 68 | 60.98 | 64.4 | 53.96 | 59 | 53.6 | 64.94 | 64.04 | 64.94 | 30.92 | 66.2
243 | 2015-08-31 04:00 | 5812 | 75.92 | 75.02 | 71.96 | 71.96 | 66.02 | 69.98 | 66.92 | 60.08 | 64.4 | 53.06 | 60.08 | 53.6 | 66.02 | 59 | 64.04 | 30.92 | 64.4
243 | 2015-08-31 05:00 | 5813 | 75.92 | 75.02 | 71.96 | 71.06 | 64.04 | 69.98 | 66.92 | 57.02 | 62.6 | 51.98 | 59 | 52.7 | 66.92 | 62.06 | 62.06 | 30.02 | 64.4
243 | 2015-08-31 06:00 | 5814 | 75.92 | 75.92 | 71.96 | 71.06 | 62.06 | 69.98 | 68 | 55.04 | 60.8 | 53.06 | 59 | 52.88 | 68 | 60.98 | 62.06 | 28.94 | 64.4
243 | 2015-08-31 07:00 | 5815 | 75.92 | 75.92 | 73.04 | 69.98 | 64.94 | 69.98 | 71.96 | 64.04 | 62.6 | 53.96 | 62.06 | 55.4 | 69.08 | 64.94 | 62.96 | 30.92 | 64.4
243 | 2015-08-31 08:00 | 5816 | 80.06 | 80.06 | 78.98 | 69.98 | 69.08 | 71.6 | 73.04 | 69.08 | 64.4 | 57.02 | 64.94 | 55.4 | 71.06 | 66.92 | 64.04 | 35.96 | 68
243 | 2015-08-31 09:00 | 5817 | 84.02 | 82.94 | 86 | 69.98 | 71.96 | 73.4 | 75.02 | 71.96 | 64.4 | 57.02 | 68 | 55.4 | 71.06 | 69.98 | 64.94 | 39.02 | 69.8
243 | 2015-08-31 10:00 | 5818 | 84.92 | 86 | 95 | 71.96 | 75.02 | 75.02 | 78.08 | 75.02 | 66.2 | 57.92 | 71.96 | 57.2 | 69.98 | 73.94 | 66.02 | 42.98 | 75.2
243 | 2015-08-31 11:00 | 5819 | 86 | 87.98 | 96.08 | 73.04 | 78.08 | 75.74 | 78.98 | 78.98 | 69.8 | 57.92 | 75.92 | 62.6 | 69.98 | 75.92 | 66.02 | 46.04 | 78.8
243 | 2015-08-31 12:00 | 5820 | 89.06 | 89.06 | 98.06 | 75.02 | 80.96 | 76.28 | 80.06 | 82.04 | 69.8 | 60.08 | 78.08 | 66.2 | 69.98 | 75.92 | 69.98 | 48.92 | 80.6
243 | 2015-08-31 13:00 | 5821 | 89.96 | 89.96 | 98.96 | 75.92 | 82.04 | 77 | 80.06 | 84.92 | 71.6 | 60.98 | 78.98 | 64.4 | 71.06 | 78.98 | 77 | 51.98 | 82.4
243 | 2015-08-31 14:00 | 5822 | 89.06 | 91.94 | 100.94 | 75.02 | 82.94 | 76.28 | 80.06 | 86 | 73.4 | 62.06 | 78.98 | 64.4 | 73.94 | 77 | 80.96 | 55.94 | 82.76
243 | 2015-08-31 15:00 | 5823 | 87.98 | 91.04 | 98.06 | 75.02 | 82.94 | 75.74 | 78.98 | 87.98 | 71.6 | 62.06 | 78.08 | 64.4 | 75.92 | 78.98 | 80.06 | 57.02 | 82.04
243 | 2015-08-31 16:00 | 5824 | 87.08 | 84.02 | 100.94 | 73.94 | 84.02 | 75.02 | 78.98 | 87.98 | 69.8 | 62.06 | 78.98 | 66.2 | 73.94 | 80.06 | 78.98 | 59 | 80.6
243 | 2015-08-31 17:00 | 5825 | 84.02 | 80.06 | 96.08 | 73.04 | 84.02 | 73.76 | 78.08 | 84.92 | 69.8 | 60.98 | 75.02 | 64.4 | 75.92 | 77 | 78.08 | 59 | 78.8
243 | 2015-08-31 18:00 | 5826 | 82.04 | 80.06 | 96.08 | 73.04 | 82.04 | 72.32 | 77 | 84.02 | 66.2 | 59 | 73.04 | 60.8 | 73.94 | 71.96 | 77 | 57.92 | 73.4
243 | 2015-08-31 19:00 | 5827 | 78.98 | 80.06 | 91.94 | 71.96 | 78.98 | 71.06 | 77 | 78.08 | 66.2 | 57.92 | 69.08 | 57.2 | 73.04 | 68 | 75.02 | 55.94 | 71.6
243 | 2015-08-31 20:00 | 5828 | 78.08 | 78.08 | 89.06 | 71.96 | 77 | 70.7 | 75.92 | 78.08 | 64.4 | 57.92 | 68 | 55.4 | 64.94 | 66.02 | 73.94 | 51.98 | 69.8
243 | 2015-08-31 21:00 | 5829 | 78.08 | 77 | 87.08 | 71.06 | 75.02 | 70.34 | 75.92 | 75.02 | 64.4 | 57.02 | 64.04 | 53.6 | 64.94 | 66.92 | 73.04 | 46.94 | 68
243 | 2015-08-31 22:00 | 5830 | 78.08 | 77.18 | 84.56 | 70.88 | 74.3 | 69.98 | 75.38 | 73.94 | 62.6 | 57.38 | 62.42 | 53.78 | 63.68 | 66.38 | 71.24 | 46.76 | 67.82
243 | 2015-08-31 23:00 | 5831 | 78.08 | 77.36 | 82.22 | 70.7 | 73.58 | 69.62 | 74.84 | 72.68 | 60.8 | 57.92 | 60.98 | 54.14 | 62.42 | 65.84 | 69.62 | 46.76 | 67.46
243 | 2015-09-01 | 5832 | 78.08 | 77.54 | 79.7 | 70.52 | 72.86 | 69.26 | 74.3 | 71.6 | 59 | 58.28 | 59.36 | 54.32 | 61.16 | 65.3 | 67.82 | 46.58 | 67.28
244 | 2015-09-01 01:00 | 5833 | 78.08 | 77.54 | 77.36 | 70.52 | 72.14 | 69.08 | 73.58 | 70.34 | 57.2 | 58.82 | 57.74 | 54.68 | 59.72 | 64.58 | 66.2 | 46.4 | 66.92
244 | 2015-09-01 02:00 | 5834 | 78.08 | 77.72 | 74.84 | 70.34 | 71.42 | 68.72 | 73.04 | 69.26 | 55.4 | 59.18 | 56.12 | 54.86 | 58.46 | 64.04 | 64.4 | 46.22 | 66.74
244 | 2015-09-01 03:00 | 5835 | 78.08 | 77.9 | 72.5 | 70.16 | 70.7 | 68.36 | 72.5 | 68 | 53.6 | 59.72 | 54.68 | 55.22 | 57.2 | 63.5 | 62.78 | 46.22 | 66.38
244 | 2015-09-01 04:00 | 5836 | 78.08 | 78.08 | 69.98 | 69.98 | 69.98 | 68 | 71.96 | 66.92 | 51.8 | 60.08 | 53.06 | 55.4 | 55.94 | 62.96 | 60.98 | 46.04 | 66.2
244 | 2015-09-01 05:00 | 5837 | 78.08 | 78.98 | 71.06 | 69.08 | 66.92 | 66.92 | 75.02 | 66.02 | 50 | 57.92 | 48.92 | 57.2 | 55.94 | 62.96 | 60.08 | 44.96 | 66.2
244 | 2015-09-01 06:00 | 5838 | 78.98 | 78.98 | 71.06 | 69.08 | 68 | 66.92 | 77 | 64.94 | 48.2 | 57.02 | 50 | 57.2 | 55.04 | 62.06 | 60.98 | 44.06 | 66.2
244 | 2015-09-01 07:00 | 5839 | 78.98 | 80.06 | 71.06 | 69.08 | 71.06 | 68 | 77 | 66.02 | 51.8 | 57.02 | 57.02 | 57.2 | 57.92 | 64.04 | 60.98 | 44.06 | 69.8
244 | 2015-09-01 08:00 | 5840 | 80.06 | 80.96 | 75.02 | 68 | 73.94 | 69.98 | 78.98 | 69.98 | 55.4 | 57.02 | 62.06 | 60.8 | 60.98 | 68 | 64.04 | 48.02 | 75.2
244 | 2015-09-01 09:00 | 5841 | 82.04 | 82.04 | 78.98 | 69.98 | 75.92 | 71.96 | 80.06 | 73.04 | 57.2 | 59 | 66.02 | 60.8 | 66.92 | 69.98 | 68 | 50 | 80.6
244 | 2015-09-01 10:00 | 5842 | 82.94 | 84.92 | 82.04 | 71.06 | 78.98 | 73.04 | 82.04 | 75.92 | 59 | 62.06 | 71.96 | 62.6 | 69.08 | 73.94 | 71.06 | 51.08 | 84.2
244 | 2015-09-01 11:00 | 5843 | 80.96 | 87.08 | 84.92 | 73.04 | 82.04 | 73.94 | 84.02 | 78.08 | 62.6 | 62.96 | 73.94 | 64.4 | 73.04 | 75.92 | 73.94 | 53.06 | 89.6
244 | 2015-09-01 12:00 | 5844 | 86 | 87.08 | 86 | 75.02 | 84.02 | 75.92 | 86 | 78.98 | 62.6 | 62.96 | 78.98 | 64.4 | 75.02 | 78.98 | 75.02 | 55.04 | 91.4
244 | 2015-09-01 13:00 | 5845 | 87.98 | 89.06 | 91.04 | 77 | 87.98 | 75.02 | 87.08 | 80.96 | 64.4 | 64.94 | 82.04 | 64.4 | 73.94 | 80.06 | 75.92 | 57.02 | 93.2
244 | 2015-09-01 14:00 | 5846 | 89.96 | 91.04 | 93.02 | 78.08 | 89.06 | 75.02 | 87.98 | 84.02 | 66.2 | 64.94 | 82.04 | 64.4 | 75.92 | 82.04 | 78.08 | 59 | 91.4
244 | 2015-09-01 15:00 | 5847 | 87.08 | 87.08 | 91.94 | 80.06 | 91.04 | 73.94 | 87.08 | 84.02 | 66.2 | 66.02 | 84.92 | 64.4 | 75.92 | 82.94 | 78.98 | 59 | 89.6
244 | 2015-09-01 16:00 | 5848 | 89.06 | 77 | 93.02 | 75.92 | 91.04 | 73.04 | 82.94 | 82.94 | 66.2 | 66.92 | 84.02 | 64.4 | 75.92 | 82.94 | 78.98 | 60.08 | 87.8
244 | 2015-09-01 17:00 | 5849 | 87.98 | 78.98 | 93.02 | 75.92 | 89.96 | 71.06 | 82.04 | 78.98 | 64.4 | 64.94 | 84.92 | 62.6 | 75.02 | 82.04 | 75.92 | 59 | 82.4
244 | 2015-09-01 18:00 | 5850 | 84.92 | 77 | 91.04 | 75.02 | 89.06 | 69.08 | 82.04 | 78.98 | 64.4 | 62.06 | 78.98 | 62.6 | 71.06 | 80.06 | 75.02 | 59 | 80.6
244 | 2015-09-01 19:00 | 5851 | 82.94 | 75.92 | 89.06 | 73.94 | 82.94 | 68 | 80.96 | 73.94 | 62.6 | 60.08 | 69.08 | 57.2 | 68 | 73.94 | 66.02 | 55.94 | 80.6
244 | 2015-09-01 20:00 | 5852 | 82.04 | 75.92 | 87.08 | 73.04 | 80.96 | 66.92 | 80.06 | 73.04 | 60.8 | 59 | 66.02 | 57.2 | 66.02 | 66.92 | 62.06 | 53.96 | 77
244 | 2015-09-01 21:00 | 5853 | 80.96 | 75.92 | 86 | 73.04 | 77 | 66.92 | 80.06 | 69.98 | 60.8 | 57.02 | 64.04 | 55.4 | 66.02 | 64.04 | 59 | 51.98 | 77
244 | 2015-09-01 22:00 | 5854 | 80.96 | 77 | 82.04 | 71.96 | 75.92 | 66.92 | 78.98 | 68 | 59 | 55.94 | 64.04 | 53.6 | 59 | 62.96 | 57.02 | 50 | 75.2
244 | 2015-09-01 23:00 | 5855 | 80.06 | 77 | 78.98 | 69.98 | 71.96 | 68 | 78.98 | 68 | 57.2 | 55.94 | 64.04 | 53.6 | 57.92 | 62.96 | 57.02 | 48.92 | 75.2
244 | 2015-09-02 | 5856 | 80.96 | 75.92 | 78.08 | 66.2 | 71.06 | 68 | 77 | 68 | 55.4 | 53.06 | 62.06 | 53.6 | 51.98 | 64.04 | 55.04 | 48.02 | 73.4
245 | 2015-09-02 01:00 | 5857 | 80.06 | 75.92 | 77 | 68 | 73.04 | 66.92 | 75.92 | 66.02 | 53.6 | 53.06 | 62.06 | 53.6 | 53.06 | 60.08 | 53.96 | 48.02 | 73.4
245 | 2015-09-02 02:00 | 5858 | 78.08 | 75.92 | 75.02 | 68 | 71.06 | 66.92 | 75.02 | 64.94 | 53.6 | 53.06 | 59 | 53.6 | 51.98 | 55.94 | 53.96 | 46.04 | 75.2
245 | 2015-09-02 03:00 | 5859 | 78.98 | 75.92 | 73.94 | 68 | 69.98 | 66.92 | 73.94 | 62.06 | 51.8 | 51.98 | 57.92 | 53.6 | 50 | 57.02 | 55.04 | 44.96 | 73.4
245 | 2015-09-02 04:00 | 5860 | 77 | 75.92 | 73.04 | 69.08 | 66.92 | 66.92 | 73.04 | 60.98 | 51.8 | 51.08 | 57.92 | 55.4 | 48.92 | 62.96 | 59 | 44.06 | 73.22
245 | 2015-09-02 05:00 | 5861 | 75.92 | 75.92 | 73.04 | 68 | 66.02 | 66.92 | 71.96 | 60.08 | 51.8 | 51.08 | 55.94 | 55.4 | 48.92 | 57.92 | 57.02 | 44.06 | 73.4
245 | 2015-09-02 06:00 | 5862 | 77 | 75.92 | 71.96 | 69.08 | 64.04 | 66.02 | 71.06 | 60.08 | 51.8 | 50 | 57.02 | 55.4 | 48.92 | 57.92 | 55.94 | 44.06 | 73.4
245 | 2015-09-02 07:00 | 5863 | 78.08 | 75.92 | 71.96 | 69.08 | 68 | 66.92 | 71.06 | 64.94 | 53.6 | 53.06 | 62.96 | 57.2 | 55.04 | 64.04 | 55.04 | 44.06 | 75.2
245 | 2015-09-02 08:00 | 5864 | 82.94 | 80.06 | 78.08 | 69.98 | 75.02 | 68 | 71.06 | 69.08 | 57.2 | 57.02 | 66.92 | 55.4 | 62.96 | 71.06 | 59 | 44.96 | 77.54
245 | 2015-09-02 09:00 | 5865 | 86 | 84.02 | 82.94 | 69.08 | 78.98 | 71.96 | 73.04 | 71.96 | 60.8 | 59 | 71.96 | 59 | 71.06 | 77 | 62.96 | 44.96 | 80.6
245 | 2015-09-02 10:00 | 5866 | 87.98 | 87.08 | 86 | 69.98 | 80.96 | 71.96 | 75.02 | 75.02 | 62.6 | 62.06 | 78.08 | 55.4 | 73.94 | 82.04 | 66.02 | 46.04 | 86
245 | 2015-09-02 11:00 | 5867 | 89.96 | 84.02 | 87.98 | 71.06 | 82.94 | 73.04 | 77 | 78.98 | 64.4 | 62.96 | 82.94 | 55.4 | 75.92 | 86 | 66.92 | 51.08 | 89.6
245 | 2015-09-02 12:00 | 5868 | 91.04 | 82.04 | 91.04 | 71.96 | 86 | 73.94 | 75.92 | 82.94 | 66.2 | 60.98 | 87.08 | 59 | 78.08 | 89.06 | 66.92 | 53.96 | 91.4
245 | 2015-09-02 13:00 | 5869 | 91.94 | 75.92 | 91.94 | 73.04 | 87.98 | 73.94 | 77 | 84.92 | 66.2 | 64.04 | 89.06 | 60.8 | 78.98 | 91.04 | 68 | 57.92 | 91.4
245 | 2015-09-02 14:00 | 5870 | 91.04 | 80.06 | 93.02 | 73.04 | 89.96 | 73.94 | 78.98 | 84.92 | 69.8 | 64.04 | 89.96 | 57.2 | 80.06 | 93.02 | 57.92 | 60.98 | 93.2
245 | 2015-09-02 15:00 | 5871 | 91.04 | 84.92 | 98.06 | 73.94 | 89.96 | 75.02 | 75.02 | 89.06 | 69.8 | 62.96 | 87.08 | 57.2 | 80.06 | 93.92 | 64.04 | 62.06 | 93.2
245 | 2015-09-02 16:00 | 5872 | 89.96 | 86 | 95 | 73.94 | 91.04 | 73.94 | 75.02 | 87.98 | 71.6 | 66.02 | 89.06 | 59 | 80.96 | 93.02 | 68 | 62.06 | 91.4
245 | 2015-09-02 17:00 | 5873 | 87.98 | 84.02 | 95 | 73.94 | 84.92 | 73.04 | 73.94 | 87.98 | 69.8 | 64.04 | 84.02 | 57.2 | 78.98 | 93.92 | 66.02 | 62.06 | 89.6
245 | 2015-09-02 18:00 | 5874 | 86 | 82.94 | 91.94 | 73.94 | 78.98 | 71.06 | 71.96 | 86 | 68 | 62.96 | 82.04 | 57.2 | 75.92 | 89.96 | 64.94 | 62.06 | 87.8
245 | 2015-09-02 19:00 | 5875 | 84.02 | 80.96 | 89.96 | 73.04 | 78.08 | 69.08 | 71.06 | 80.06 | 66.2 | 59 | 75.02 | 55.4 | 68 | 78.98 | 59 | 60.08 | 84.2
245 | 2015-09-02 20:00 | 5876 | 82.94 | 80.06 | 87.98 | 73.04 | 75.92 | 69.08 | 69.98 | 77 | 64.4 | 55.04 | 69.08 | 53.6 | 66.02 | 80.06 | 57.02 | 55.04 | 80.6
245 | 2015-09-02 21:00 | 5877 | 82.04 | 80.06 | 87.08 | 71.96 | 73.94 | 69.08 | 69.08 | 73.04 | 62.6 | 51.98 | 64.94 | 51.8 | 68 | 78.08 | 57.02 | 51.98 | 80.6
245 | 2015-09-02 22:00 | 5878 | 80.96 | 80.06 | 82.94 | 71.96 | 73.04 | 69.08 | 69.08 | 75.02 | 60.8 | 51.98 | 66.02 | 51.8 | 66.92 | 77 | 57.92 | 50 | 78.8
245 | 2015-09-02 23:00 | 5879 | 80.96 | 80.06 | 80.96 | 71.06 | 73.04 | 69.08 | 69.08 | 71.06 | 60.8 | 50 | 66.02 | 50 | 66.92 | 71.96 | 57.92 | 48.02 | 78.8
245 | 2015-09-03 | 5880 | 80.06 | 78.98 | 80.06 | 71.06 | 71.06 | 69.98 | 68 | 71.96 | 55.4 | 48.92 | 62.96 | 51.8 | 66.02 | 71.96 | 57.02 | 46.94 | 77
246 | 2015-09-03 01:00 | 5881 | 80.96 | 78.98 | 78.98 | 71.06 | 69.98 | 69.08 | 68 | 71.06 | 55.4 | 46.94 | 62.06 | 51.8 | 62.96 | 69.98 | 55.94 | 44.96 | 77
246 | 2015-09-03 02:00 | 5882 | 80.96 | 78.98 | 77 | 71.6 | 69.08 | 69.08 | 66.92 | 66.92 | 55.4 | 46.94 | 68 | 51.8 | 59 | 60.98 | 55.94 | 44.96 | 75.2
246 | 2015-09-03 03:00 | 5883 | 80.96 | 78.08 | 75.92 | 71.06 | 68 | 68 | 66.02 | 64.94 | 51.8 | 46.04 | 59 | 50 | 57.02 | 60.08 | 55.04 | 44.96 | 75.2
246 | 2015-09-03 04:00 | 5884 | 80.96 | 77 | 75.02 | 71.06 | 66.02 | 68 | 62.96 | 66.02 | 51.8 | 46.04 | 59 | 51.8 | 55.04 | 53.96 | 55.94 | 42.98 | 75.2
246 | 2015-09-03 05:00 | 5885 | 80.06 | 78.08 | 73.04 | 71.06 | 64.94 | 68 | 62.96 | 64.04 | 51.8 | 44.96 | 60.98 | 48.2 | 53.96 | 64.04 | 57.02 | 44.06 | 75.2
246 | 2015-09-03 06:00 | 5886 | 80.06 | 77 | 73.04 | 71.06 | 64.94 | 68 | 62.96 | 64.04 | 51.8 | 44.96 | 59 | 48.2 | 55.04 | 55.94 | 57.02 | 41 | 73.4
246 | 2015-09-03 07:00 | 5887 | 80.96 | 77 | 73.04 | 71.06 | 69.08 | 68 | 66.02 | 69.08 | 53.6 | 48.92 | 66.02 | 50 | 55.94 | 64.04 | 57.92 | 39.02 | 78.8
246 | 2015-09-03 08:00 | 5888 | 84.02 | 80.06 | 78.98 | 71.96 | 71.96 | 69.98 | 69.98 | 73.94 | 57.2 | 51.08 | 73.04 | 57.2 | 60.98 | 69.08 | 59 | 44.06 | 80.6
246 | 2015-09-03 09:00 | 5889 | 84.92 | 84.02 | 82.94 | 73.04 | 75.92 | 73.04 | 73.04 | 78.08 | 62.6 | 60.08 | 78.08 | 57.2 | 62.96 | 77 | 60.98 | 46.04 | 84.2
246 | 2015-09-03 10:00 | 5890 | 86 | 87.08 | 87.08 | 75.92 | 78.98 | 75.02 | 75.92 | 82.04 | 64.4 | 64.94 | 82.94 | 59 | 64.94 | 82.04 | 62.96 | 48.02 | 89.6
246 | 2015-09-03 11:00 | 5891 | 89.06 | 87.98 | 89.06 | 77 | 78.98 | 75.02 | 78.08 | 84.02 | 66.2 | 66.92 | 87.08 | 60.8 | 66.02 | 84.92 | 64.94 | 50 | 93.2
246 | 2015-09-03 12:00 | 5892 | 89.06 | 89.06 | 91.04 | 80.06 | 82.94 | 73.94 | 75.92 | 87.08 | 68 | 64.94 | 91.04 | 57.2 | 64.04 | 91.04 | 69.08 | 51.98 | 98.6
246 | 2015-09-03 13:00 | 5893 | 91.94 | 87.98 | 95 | 82.94 | 84.02 | 75.02 | 75.02 | 87.98 | 71.6 | 66.92 | 91.04 | 59 | 66.02 | 91.94 | 68 | 51.98 | 95
246 | 2015-09-03 14:00 | 5894 | 91.94 | 78.98 | 95 | 82.94 | 86 | 75.02 | 77 | 91.04 | 73.4 | 66.02 | 93.02 | 57.2 | 64.94 | 93.02 | 69.98 | 53.06 | 96.8
246 | 2015-09-03 15:00 | 5895 | 91.04 | 84.92 | 95 | 84.92 | 86 | 73.04 | 77 | 87.08 | 73.4 | 66.02 | 91.04 | 60.8 | 64.94 | 89.96 | 71.06 | 53.06 | 95
246 | 2015-09-03 16:00 | 5896 | 91.04 | 82.94 | 96.98 | 86 | 80.06 | 75.02 | 77 | 82.04 | 73.4 | 64.94 | 87.08 | 60.8 | 64.94 | 93.92 | 71.06 | 53.06 | 95
246 | 2015-09-03 17:00 | 5897 | 89.06 | 82.94 | 95 | 86 | 80.96 | 71.96 | 75.92 | 80.96 | 73.4 | 66.02 | 86 | 60.8 | 66.92 | 86 | 71.06 | 53.96 | 95
246 | 2015-09-03 18:00 | 5898 | 87.98 | 80.06 | 93.02 | 82.04 | 78.08 | 71.06 | 73.94 | 71.06 | 71.6 | 62.96 | 80.96 | 57.2 | 64.04 | 86 | 69.08 | 55.94 | 91.4
246 | 2015-09-03 19:00 | 5899 | 86 | 78.08 | 82.94 | 78.08 | 75.02 | 69.98 | 73.04 | 69.08 | 69.8 | 60.98 | 75.02 | 55.4 | 60.08 | 80.96 | 62.96 | 55.04 | 89.6
246 | 2015-09-03 20:00 | 5900 | 79.7 | 77 | 78.98 | 73.04 | 66.92 | 69.98 | 71.96 | 69.08 | 64.4 | 57.92 | 64.94 | 53.6 | 57.02 | 75.92 | 60.98 | 53.96 | 86
246 | 2015-09-03 21:00 | 5901 | 78.8 | 75.92 | 82.04 | 71.96 | 68 | 69.08 | 71.06 | 69.08 | 64.4 | 55.94 | 64.94 | 51.8 | 55.04 | 75.02 | 60.08 | 53.06 | 86
246 | 2015-09-03 22:00 | 5902 | 78.08 | 75.92 | 80.96 | 73.04 | 68 | 69.08 | 69.98 | 69.98 | 62.6 | 53.96 | 60.98 | 51.8 | 55.04 | 73.94 | 62.96 | 51.98 | 84.2
246 | 2015-09-03 23:00 | 5903 | 77.36 | 75.02 | 78.98 | 71.06 | 69.08 | 69.08 | 69.98 | 69.08 | 60.8 | 51.98 | 64.04 | 50 | 55.04 | 69.08 | 53.06 | 51.98 | 84.2
246 | 2015-09-04 | 5904 | 77.72 | 73.94 | 78.98 | 69.98 | 69.08 | 68 | 69.08 | 68 | 57.2 | 50 | 60.98 | 50 | 51.98 | 71.96 | 53.06 | 48.92 | 80.6
247 | 2015-09-04 01:00 | 5905 | 76.82 | 75.02 | 78.08 | 69.98 | 66.92 | 68 | 68 | 66.92 | 57.2 | 48.92 | 71.06 | 48.2 | 51.08 | 69.08 | 51.98 | 50 | 78.8
247 | 2015-09-04 02:00 | 5906 | 76.28 | 75.02 | 75.02 | 69.08 | 66.02 | 66.92 | 69.08 | 66.02 | 53.6 | 48.92 | 68 | 48.2 | 48.92 | 69.98 | 53.06 | 48.92 | 78.8
247 | 2015-09-04 03:00 | 5907 | 76.28 | 73.94 | 73.04 | 69.08 | 64.94 | 66.92 | 68 | 66.92 | 53.6 | 48.02 | 64.04 | 48.2 | 48.02 | 69.98 | 57.92 | 48.92 | 78.8
247 | 2015-09-04 04:00 | 5908 | 75.38 | 73.04 | 75.02 | 68 | 64.04 | 66.92 | 66.92 | 66.92 | 53.6 | 46.04 | 64.04 | 48.2 | 46.94 | 69.98 | 59 | 48.02 | 77.72
247 | 2015-09-04 05:00 | 5909 | 75.74 | 73.04 | 73.94 | 68 | 62.06 | 66.02 | 66.92 | 62.96 | 53.6 | 46.04 | 64.04 | 46.4 | 46.04 | 66.02 | 59 | 48.02 | 77
247 | 2015-09-04 06:00 | 5910 | 77 | 73.94 | 75.92 | 68 | 62.06 | 66.02 | 68 | 62.96 | 55.4 | 44.96 | 62.06 | 44.6 | 44.96 | 68 | 57.92 | 48.02 | 78.44
247 | 2015-09-04 07:00 | 5911 | 78.08 | 73.94 | 75.02 | 69.98 | 64.94 | 69.08 | 69.08 | 64.94 | 55.4 | 48.92 | 68 | 50 | 50 | 66.02 | 55.94 | 46.94 | 82.4
247 | 2015-09-04 08:00 | 5912 | 80.24 | 75.92 | 80.06 | 73.04 | 69.98 | 73.04 | 73.04 | 66.92 | 57.2 | 55.04 | 73.04 | 53.6 | 55.94 | 78.08 | 55.94 | 48.02 | 86
247 | 2015-09-04 09:00 | 5913 | 82.4 | 80.06 | 84.02 | 77 | 73.94 | 73.94 | 75.02 | 68 | 60.8 | 62.06 | 78.98 | 57.2 | 60.98 | 80.06 | 55.94 | 48.02 | 77
247 | 2015-09-04 10:00 | 5914 | 84.2 | 84.92 | 87.08 | 80.06 | 78.98 | 75.02 | 78.08 | 71.96 | 62.6 | 64.04 | 82.04 | 58.1 | 64.94 | 82.04 | 57.92 | 48.02 | 93.2
247 | 2015-09-04 11:00 | 5915 | 86.72 | 87.08 | 87.98 | 82.94 | 80.06 | 77 | 78.08 | 77 | 64.4 | 66.02 | 84.92 | 59 | 66.92 | 84.92 | 59 | 48.92 | 96.8
247 | 2015-09-04 12:00 | 5916 | 87.08 | 86 | 89.06 | 80.96 | 82.94 | 77 | 78.98 | 77 | 64.4 | 66.02 | 86 | 60.8 | 68 | 89.96 | 60.08 | 50 | 100.4
247 | 2015-09-04 13:00 | 5917 | 87.26 | 89.06 | 91.94 | 82.04 | 87.08 | 75.92 | 78.98 | 78.08 | 66.2 | 66.92 | 87.08 | 62.6 | 69.98 | 87.98 | 60.98 | 50 | 100.4
247 | 2015-09-04 14:00 | 5918 | 89.06 | 89.96 | 93.02 | 78.98 | 87.08 | 77 | 78.98 | 78.08 | 69.8 | 64.04 | 86 | 60.8 | 71.06 | 86 | 60.98 | 51.08 | 100.4
247 | 2015-09-04 15:00 | 5919 | 87.62 | 78.08 | 93.02 | 82.94 | 89.06 | 75.92 | 77 | 75.92 | 71.6 | 66.02 | 87.98 | 60.8 | 71.96 | 89.96 | 62.06 | 51.98 | 100.04
247 | 2015-09-04 16:00 | 5920 | 87.26 | 78.08 | 93.02 | 82.04 | 87.08 | 75.02 | 78.08 | 80.06 | 71.6 | 64.94 | 87.98 | 60.8 | 71.96 | 91.04 | 60.08 | 50 | 98.6
247 | 2015-09-04 17:00 | 5921 | 87.08 | 73.94 | 93.02 | 82.94 | 84.92 | 73.94 | 75.92 | 80.06 | 73.4 | 64.94 | 87.08 | 64.4 | 71.96 | 91.04 | 60.98 | 48.92 | 96.8
247 | 2015-09-04 18:00 | 5922 | 87.44 | 75.02 | 93.02 | 80.96 | 84.92 | 73.04 | 75.02 | 78.08 | 70.7 | 62.06 | 82.04 | 59 | 69.08 | 89.06 | 57.92 | 50 | 93.2
247 | 2015-09-04 19:00 | 5923 | 86 | 75.02 | 89.96 | 77 | 71.06 | 71.06 | 73.94 | 75.02 | 68 | 57.92 | 77 | 51.8 | 64.94 | 84.92 | 53.96 | 50 | 89.6
247 | 2015-09-04 20:00 | 5924 | 83.12 | 75.92 | 86 | 78.08 | 68 | 71.06 | 73.94 | 71.06 | 64.4 | 55.94 | 75.02 | 53.6 | 62.96 | 73.94 | 51.98 | 48.92 | 89.6
247 | 2015-09-04 21:00 | 5925 | 83.12 | 75.02 | 84.92 | 77 | 71.96 | 69.98 | 73.04 | 71.06 | 64.4 | 53.06 | 75.02 | 53.6 | 57.92 | 73.04 | 53.06 | 48.92 | 84.92
247 | 2015-09-04 22:00 | 5926 | 80.24 | 75.92 | 82.04 | 75.02 | 69.98 | 69.98 | 71.96 | 64.94 | 62.6 | 51.98 | 75.02 | 57.2 | 55.94 | 75.02 | 46.04 | 48.02 | 80.6
247 | 2015-09-04 23:00 | 5927 | 78.26 | 75.92 | 82.04 | 73.94 | 68 | 69.98 | 71.06 | 64.94 | 60.8 | 50 | 75.02 | 55.4 | 53.96 | 69.08 | 48.92 | 44.96 | 78.8
247 | 2015-09-05 | 5928 | 77.54 | 75.92 | 80.06 | 73.94 | 66.92 | 69.98 | 69.98 | 64.94 | 60.8 | 48.02 | 71.06 | 55.4 | 50 | 71.06 | 50 | 44.06 | 77
248 | 2015-09-05 01:00 | 5929 | 77.18 | 75.92 | 78.98 | 71.96 | 66.92 | 69.98 | 69.98 | 64.94 | 59 | 46.94 | 66.92 | 51.8 | 48.92 | 66.92 | 50 | 42.98 | 77
248 | 2015-09-05 02:00 | 5930 | 77.18 | 75.92 | 78.08 | 71.96 | 66.02 | 69.98 | 69.08 | 64.94 | 59 | 46.04 | 68 | 51.8 | 46.94 | 66.92 | 46.94 | 42.98 | 77
248 | 2015-09-05 03:00 | 5931 | 76.28 | 75.92 | 75.92 | 71.96 | 62.96 | 69.98 | 68.9 | 64.04 | 60.8 | 44.96 | 64.04 | 48.2 | 46.04 | 64.94 | 48.92 | 42.08 | 75.2
248 | 2015-09-05 04:00 | 5932 | 75.92 | 75.02 | 75.02 | 69.98 | 62.06 | 69.98 | 68.9 | 64.04 | 60.8 | 44.06 | 62.96 | 44.6 | 46.04 | 64.94 | 44.06 | 41 | 75.2
248 | 2015-09-05 05:00 | 5933 | 76.46 | 75.02 | 75.92 | 71.06 | 60.98 | 69.08 | 69.08 | 60.98 | 60.8 | 44.06 | 60.98 | 42.8 | 42.98 | 64.94 | 42.08 | 41 | 73.4
248 | 2015-09-05 06:00 | 5934 | 76.46 | 75.02 | 73.04 | 71.06 | 62.06 | 69.98 | 69.08 | 59 | 59 | 42.98 | 60.98 | 46.4 | 44.06 | 66.02 | 42.08 | 41 | 73.4
248 | 2015-09-05 07:00 | 5935 | 77.9 | 75.02 | 73.94 | 71.96 | 66.02 | 71.06 | 71.06 | 60.08 | 60.8 | 46.04 | 64.04 | 51.8 | 51.08 | 66.02 | 46.94 | 41 | 77.36
248 | 2015-09-05 08:00 | 5936 | 80.6 | 80.06 | 78.98 | 73.04 | 69.98 | 75.02 | 73.04 | 62.96 | 60.8 | 51.98 | 73.04 | 57.2 | 60.08 | 66.92 | 51.98 | 41 | 82.4
248 | 2015-09-05 09:00 | 5937 | 83.12 | 82.94 | 84.02 | 75.92 | 73.04 | 78.08 | 75.02 | 64.94 | 60.8 | 59 | 80.06 | 60.8 | 69.08 | 62.96 | 53.96 | 42.08 | 84.2
248 | 2015-09-05 10:00 | 5938 | 86 | 84.92 | 86 | 78.08 | 77 | 77 | 75.92 | 66.92 | 60.8 | 62.96 | 82.94 | 60.8 | 73.94 | 62.96 | 55.04 | 46.04 | 89.6
248 | 2015-09-05 11:00 | 5939 | 86.72 | 87.08 | 89.06 | 77 | 78.98 | 80.06 | 78.08 | 69.98 | 62.6 | 64.04 | 86 | 62.6 | 75.92 | 69.98 | 57.02 | 48.02 | 91.4
248 | 2015-09-05 12:00 | 5940 | 88.88 | 89.06 | 89.96 | 82.04 | 82.04 | 80.96 | 80.06 | 71.96 | 66.2 | 64.94 | 87.08 | 62.24 | 78.08 | 71.96 | 59 | 48.92 | 95
248 | 2015-09-05 13:00 | 5941 | 88.52 | 87.98 | 91.04 | 84.02 | 84.02 | 80.06 | 80.06 | 75.02 | 69.8 | 66.92 | 86 | 61.52 | 80.96 | 73.94 | 60.08 | 50 | 95
248 | 2015-09-05 14:00 | 5942 | 87.98 | 89.96 | 82.94 | 82.94 | 86 | 80.96 | 78.98 | 75.92 | 64.4 | 66.02 | 87.08 | 60.8 | 80.96 | 75.92 | 60.98 | 48.02 | 95
248 | 2015-09-05 15:00 | 5943 | 88.7 | 73.94 | 80.06 | 86 | 87.98 | 80.06 | 78.98 | 75.92 | 68 | 66.92 | 87.98 | 57.2 | 82.04 | 75.92 | 62.96 | 51.08 | 95
248 | 2015-09-05 16:00 | 5944 | 88.52 | 75.02 | 75.92 | 82.94 | 87.98 | 82.94 | 78.08 | 75.02 | 66.2 | 68 | 89.06 | 57.2 | 82.04 | 71.96 | 62.06 | 53.06 | 91.4
248 | 2015-09-05 17:00 | 5945 | 87.98 | 75.02 | 75.92 | 84.92 | 87.98 | 78.98 | 75.92 | 64.04 | 64.4 | 66.92 | 84.92 | 57.2 | 80.96 | 68 | 62.06 | 51.98 | 91.4
248 | 2015-09-05 18:00 | 5946 | 87.08 | 75.92 | 71.96 | 84.02 | 78.08 | 73.94 | 75.02 | 64.94 | 64.4 | 64.04 | 80.96 | 57.2 | 77 | 62.96 | 60.08 | 44.96 | 86.36
248 | 2015-09-05 19:00 | 5947 | 84.92 | 75.92 | 66.92 | 80.96 | 77 | 73.04 | 75.02 | 62.96 | 62.6 | 60.08 | 77 | 53.6 | 69.08 | 60.98 | 51.08 | 44.96 | 82.04
248 | 2015-09-05 20:00 | 5948 | 79.88 | 75.92 | 66.92 | 78.98 | 75.92 | 71.96 | 75.02 | 62.06 | 60.8 | 57.02 | 69.98 | 51.8 | 68 | 60.08 | 46.04 | 44.96 | 78.8
248 | 2015-09-05 21:00 | 5949 | 79.88 | 75.02 | 66.02 | 80.06 | 75.02 | 71.96 | 75.02 | 62.06 | 60.8 | 53.96 | 66.02 | 51.8 | 66.02 | 57.92 | 44.96 | 44.96 | 77.18
248 | 2015-09-05 22:00 | 5950 | 79.16 | 75.02 | 66.92 | 78.98 | 71.06 | 71.06 | 75.02 | 62.06 | 57.2 | 51.98 | 69.08 | 51.8 | 64.94 | 57.92 | 42.08 | 44.96 | 75.74
248 | 2015-09-05 23:00 | 5951 | 79.16 | 75.02 | 69.08 | 78.98 | 69.08 | 71.06 | 73.94 | 60.98 | 57.2 | 50 | 64.94 | 51.8 | 64.04 | 57.92 | 41 | 42.98 | 74.66
248 | 2015-09-06 | 5952 | 78.44 | 75.02 | 69.08 | 75.02 | 68 | 71.06 | 73.04 | 60.08 | 57.2 | 48.92 | 69.08 | 51.8 | 62.06 | 59 | 37.94 | 42.98 | 73.94
249 | 2015-09-06 01:00 | 5953 | 77.72 | 75.02 | 71.06 | 71.96 | 66.02 | 71.06 | 71.96 | 60.98 | 57.2 | 48.02 | 62.96 | 51.8 | 62.96 | 57.02 | 37.94 | 42.08 | 73.22
249 | 2015-09-06 02:00 | 5954 | 77.72 | 75.02 | 66.92 | 71.06 | 64.04 | 71.06 | 71.96 | 60.08 | 57.2 | 46.04 | 60.98 | 50.72 | 62.96 | 57.92 | 35.96 | 42.08 | 72.32
249 | 2015-09-06 03:00 | 5955 | 77.72 | 75.02 | 66.02 | 71.06 | 64.04 | 71.06 | 71.06 | 60.08 | 57.2 | 44.96 | 62.96 | 50 | 62.06 | 59 | 35.06 | 42.98 | 71.6
249 | 2015-09-06 04:00 | 5956 | 76.46 | 75.02 | 66.02 | 71.06 | 62.06 | 71.06 | 69.98 | 59 | 57.2 | 44.06 | 60.98 | 50 | 62.06 | 59 | 33.98 | 42.98 | 69.8
249 | 2015-09-06 05:00 | 5957 | 76.46 | 75.02 | 66.02 | 69.98 | 60.98 | 71.06 | 71.06 | 59 | 55.4 | 42.98 | 62.96 | 50 | 60.98 | 59 | 33.98 | 42.08 | 69.8
249 | 2015-09-06 06:00 | 5958 | 77.54 | 75.02 | 64.94 | 71.06 | 60.08 | 71.96 | 69.08 | 59 | 55.4 | 42.98 | 60.08 | 48.2 | 60.08 | 59 | 35.96 | 42.08 | 69.8
249 | 2015-09-06 07:00 | 5959 | 77.72 | 75.92 | 66.92 | 71.96 | 64.04 | 75.02 | 73.94 | 60.98 | 55.4 | 44.96 | 60.08 | 50 | 62.96 | 57.92 | 37.94 | 42.08 | 71.6
249 | 2015-09-06 08:00 | 5960 | 80.78 | 78.08 | 73.04 | 75.92 | 73.04 | 77 | 75.02 | 60.98 | 55.4 | 51.08 | 64.04 | 53.6 | 69.08 | 59 | 46.04 | 44.06 | 74.84
249 | 2015-09-06 09:00 | 5961 | 82.76 | 82.94 | 75.92 | 80.06 | 77 | 78.98 | 78.08 | 64.94 | 57.2 | 59 | 66.02 | 55.4 | 73.04 | 60.98 | 53.06 | 44.96 | 78.8
249 | 2015-09-06 10:00 | 5962 | 84.02 | 84.92 | 78.98 | 82.94 | 80.06 | 78.98 | 80.06 | 69.98 | 60.8 | 62.06 | 71.06 | 59 | 78.08 | 64.04 | 57.92 | 46.04 | 84.2
249 | 2015-09-06 11:00 | 5963 | 86 | 89.06 | 82.94 | 84.02 | 82.94 | 80.06 | 82.94 | 71.96 | 62.6 | 64.94 | 71.96 | 59 | 82.04 | 66.02 | 62.06 | 48.02 | 87.8
249 | 2015-09-06 12:00 | 5964 | 86 | 91.04 | 84.92 | 87.08 | 86 | 80.96 | 80.06 | 75.02 | 64.4 | 66.92 | 71.06 | 60.8 | 84.92 | 71.06 | 62.96 | 51.08 | 89.6
249 | 2015-09-06 13:00 | 5965 | 87.98 | 91.04 | 87.08 | 87.98 | 87.98 | 80.06 | 80.06 | 75.92 | 62.6 | 64.94 | 71.96 | 60.8 | 87.08 | 75.02 | 64.94 | 51.08 | 91.4
249 | 2015-09-06 14:00 | 5966 | 87.08 | 89.06 | 87.98 | 87.98 | 89.06 | 80.06 | 80.96 | 78.08 | 64.4 | 62.06 | 75.92 | 59 | 89.96 | 78.08 | 66.92 | 46.94 | 93.2
249 | 2015-09-06 15:00 | 5967 | 86 | 91.04 | 87.98 | 84.92 | 80.06 | 80.06 | 78.98 | 78.98 | 66.2 | 62.06 | 77 | 57.2 | 89.96 | 78.98 | 68 | 50 | 93.2
249 | 2015-09-06 16:00 | 5968 | 84.92 | 87.98 | 89.06 | 86 | 87.98 | 80.06 | 78.08 | 80.06 | 66.2 | 62.96 | 77 | 55.4 | 87.98 | 80.06 | 68 | 53.06 | 91.4
249 | 2015-09-06 17:00 | 5969 | 82.94 | 87.98 | 89.06 | 87.08 | 87.08 | 80.06 | 75.92 | 80.06 | 64.4 | 62.06 | 75.92 | 55.4 | 86 | 80.06 | 68 | 53.96 | 86
249 | 2015-09-06 18:00 | 5970 | 82.04 | 78.98 | 87.08 | 84.92 | 84.02 | 77 | 73.94 | 73.94 | 64.4 | 62.06 | 73.04 | 55.4 | 80.06 | 78.08 | 66.02 | 53.96 | 80.6
249 | 2015-09-06 19:00 | 5971 | 80.06 | 80.96 | 84.92 | 82.04 | 78.98 | 73.94 | 73.04 | 71.06 | 60.8 | 60.98 | 69.98 | 53.6 | 73.04 | 73.94 | 59 | 51.98 | 78.8
249 | 2015-09-06 20:00 | 5972 | 80.06 | 78.08 | 82.04 | 80.96 | 75.02 | 73.94 | 73.04 | 68 | 59 | 59 | 66.02 | 53.6 | 69.98 | 71.06 | 51.08 | 48.92 | 75.2
249 | 2015-09-06 21:00 | 5973 | 78.98 | 78.08 | 80.06 | 80.06 | 75.02 | 73.94 | 73.04 | 66.92 | 57.2 | 59 | 64.94 | 51.8 | 66.92 | 68 | 48.92 | 46.04 | 73.4
249 | 2015-09-06 22:00 | 5974 | 78.98 | 78.08 | 75.92 | 80.06 | 73.04 | 73.94 | 71.96 | 66.92 | 57.2 | 59 | 62.06 | 50 | 64.04 | 66.92 | 48.02 | 44.96 | 71.6
249 | 2015-09-06 23:00 | 5975 | 78.08 | 78.08 | 73.94 | 77 | 71.06 | 73.04 | 71.96 | 66.92 | 57.2 | 59 | 57.02 | 51.8 | 64.94 | 66.02 | 46.04 | 44.06 | 69.8
249 | 2015-09-07 | 5976 | 78.08 | 77 | 73.04 | 75.92 | 69.08 | 71.96 | 71.96 | 66.92 | 57.2 | 62.06 | 57.02 | 51.8 | 62.96 | 64.04 | 44.96 | 42.98 | 69.8
250 | 2015-09-07 01:00 | 5977 | 78.08 | 75.92 | 73.04 | 75.02 | 66.92 | 71.06 | 71.96 | 64.94 | 55.4 | 60.08 | 59 | 50 | 64.94 | 62.96 | 42.98 | 41 | 69.8
250 | 2015-09-07 02:00 | 5978 | 78.08 | 75.02 | 69.08 | 73.94 | 68 | 71.06 | 71.96 | 64.94 | 55.4 | 60.08 | 57.92 | 48.2 | 62.96 | 60.98 | 42.98 | 39.02 | 68
250 | 2015-09-07 03:00 | 5979 | 75.92 | 75.02 | 68 | 73.94 | 66.02 | 69.98 | 71.96 | 64.94 | 53.6 | 59 | 59 | 48.2 | 64.04 | 60.08 | 39.92 | 37.94 | 66.2
250 | 2015-09-07 04:00 | 5980 | 77 | 75.02 | 66.92 | 73.04 | 64.04 | 69.98 | 71.96 | 62.96 | 53.6 | 57.92 | 55.04 | 48.2 | 59 | 59 | 42.08 | 35.06 | 66.2
250 | 2015-09-07 05:00 | 5981 | 77 | 73.94 | 66.92 | 71.96 | 62.06 | 69.08 | 71.96 | 64.04 | 51.8 | 55.94 | 57.92 | 48.2 | 59 | 60.08 | 42.98 | 35.06 | 64.4
250 | 2015-09-07 06:00 | 5982 | 77 | 75.02 | 64.94 | 71.96 | 60.98 | 69.98 | 71.96 | 62.96 | 51.8 | 55.04 | 57.02 | 46.4 | 60.98 | 59 | 44.06 | 35.96 | 64.4
250 | 2015-09-07 07:00 | 5983 | 77 | 75.92 | 66.92 | 73.04 | 66.02 | 73.94 | 71.96 | 66.02 | 53.6 | 57.02 | 60.98 | 50 | 64.04 | 59 | 50 | 37.94 | 71.6
250 | 2015-09-07 08:00 | 5984 | 80.06 | 80.96 | 73.94 | 75.92 | 71.06 | 78.98 | 71.96 | 69.08 | 55.4 | 57.92 | 66.92 | 53.6 | 69.98 | 59 | 57.92 | 39.02 | 75.2
250 | 2015-09-07 09:00 | 5985 | 82.04 | 84.02 | 75.92 | 80.06 | 73.04 | 82.04 | 75.02 | 69.98 | 57.2 | 60.08 | 71.96 | 57.2 | 75.92 | 60.08 | 62.96 | 41 | 78.8
250 | 2015-09-07 10:00 | 5986 | 82.94 | 87.08 | 82.04 | 82.04 | 75.92 | 82.04 | 77 | 68 | 60.8 | 62.96 | 75.92 | 55.4 | 82.04 | 62.06 | 69.08 | 46.04 | 84.2
250 | 2015-09-07 11:00 | 5987 | 84.92 | 87.98 | 84.92 | 84.92 | 78.08 | 82.94 | 78.08 | 69.98 | 62.6 | 64.04 | 80.06 | 57.2 | 84.92 | 64.04 | 71.96 | 51.08 | 87.8
250 | 2015-09-07 12:00 | 5988 | 86 | 89.96 | 89.96 | 87.98 | 80.96 | 82.04 | 78.98 | 69.98 | 64.4 | 64.94 | 84.02 | 57.2 | 87.08 | 66.02 | 73.94 | 55.04 | 91.4
250 | 2015-09-07 13:00 | 5989 | 87.08 | 91.04 | 91.94 | 87.08 | 82.94 | 82.04 | 80.06 | 69.98 | 66.2 | 69.98 | 87.08 | 60.8 | 89.06 | 66.02 | 75.02 | 57.92 | 95
250 | 2015-09-07 14:00 | 5990 | 86 | 91.04 | 91.94 | 87.98 | 84.02 | 80.06 | 80.96 | 71.06 | 66.2 | 68 | 87.98 | 59 | 89.96 | 69.98 | 75.02 | 60.08 | 96.8
250 | 2015-09-07 15:00 | 5991 | 86 | 91.94 | 93.02 | 89.06 | 84.02 | 80.06 | 80.06 | 68 | 68 | 69.98 | 89.06 | 59 | 89.06 | 75.92 | 75.02 | 60.98 | 93.2
250 | 2015-09-07 16:00 | 5992 | 84.92 | 89.06 | 93.92 | 89.06 | 84.02 | 80.06 | 78.98 | 69.08 | 69.8 | 69.98 | 89.06 | 59 | 89.06 | 80.06 | 73.04 | 62.96 | 96.8
250 | 2015-09-07 17:00 | 5993 | 84.02 | 80.06 | 93.02 | 87.08 | 80.96 | 80.06 | 78.98 | 66.92 | 66.2 | 69.98 | 87.08 | 57.2 | 87.08 | 78.08 | 71.96 | 59 | 89.6
250 | 2015-09-07 18:00 | 5994 | 82.04 | 78.98 | 91.04 | 86 | 78.08 | 77 | 77 | 64.94 | 64.4 | 68 | 82.04 | 55.4 | 84.92 | 75.92 | 69.08 | 57.92 | 87.8
250 | 2015-09-07 19:00 | 5995 | 80.06 | 78.98 | 87.98 | 82.94 | 75.02 | 75.02 | 75.92 | 64.04 | 62.6 | 66.02 | 73.94 | 55.4 | 80.06 | 75.02 | 66.92 | 55.04 | 86
250 | 2015-09-07 20:00 | 5996 | 78.08 | 80.06 | 84.92 | 80.96 | 73.04 | 73.94 | 75.02 | 64.04 | 62.6 | 66.02 | 73.94 | 53.6 | 75.02 | 66.92 | 66.02 | 51.08 | 82.4
250 | 2015-09-07 21:00 | 5997 | 78.08 | 80.06 | 84.02 | 78.08 | 71.06 | 73.94 | 75.02 | 62.96 | 60.8 | 66.02 | 73.04 | 53.6 | 73.04 | 68 | 66.02 | 51.08 | 78.8
250 | 2015-09-07 22:00 | 5998 | 78.08 | 80.06 | 82.94 | 75.92 | 69.08 | 73.04 | 73.94 | 62.96 | 59 | 66.02 | 68 | 51.8 | 69.08 | 68 | 64.94 | 50 | 75.92
250 | 2015-09-07 23:00 | 5999 | 77 | 80.06 | 80.96 | 75.02 | 68 | 71.96 | 73.04 | 62.06 | 59 | 62.96 | 68 | 50 | 66.02 | 69.98 | 62.96 | 48.92 | 73.4
250 | 2015-09-08 | 6000 | 78.08 | 78.98 | 78.08 | 73.04 | 68 | 71.96 | 73.04 | 60.98 | 57.2 | 64.04 | 66.92 | 48.2 | 64.04 | 64.94 | 60.98 | 46.04 | 71.6
251 | 2015-09-08 01:00 | 6001 | 78.08 | 78.08 | 75.02 | 73.04 | 64.94 | 71.06 | 73.04 | 60.98 | 57.2 | 66.02 | 64.94 | 46.4 | 69.98 | 60.08 | 57.92 | 42.98 | 69.8
251 | 2015-09-08 02:00 | 6002 | 78.08 | 77 | 75.02 | 71.06 | 62.96 | 71.06 | 71.96 | 60.98 | 55.4 | 64.04 | 62.96 | 48.2 | 62.96 | 59 | 55.04 | 39.92 | 69.8
251 | 2015-09-08 03:00 | 6003 | 77 | 77 | 73.94 | 71.06 | 62.06 | 71.06 | 71.96 | 60.08 | 55.4 | 62.06 | 62.96 | 46.4 | 57.02 | 60.08 | 53.06 | 37.94 | 68
251 | 2015-09-08 04:00 | 6004 | 77 | 75.92 | 73.94 | 71.06 | 60.98 | 69.08 | 71.06 | 60.08 | 55.4 | 62.96 | 57.02 | 44.6 | 66.02 | 60.08 | 50 | 35.96 | 68
251 | 2015-09-08 05:00 | 6005 | 77 | 75.92 | 75.02 | 69.98 | 60.08 | 69.98 | 71.06 | 60.08 | 53.6 | 64.04 | 62.06 | 46.4 | 57.92 | 57.92 | 50 | 35.06 | 68
251 | 2015-09-08 06:00 | 6006 | 77 | 75.92 | 75.02 | 69.98 | 62.06 | 69.98 | 71.06 | 57.02 | 55.4 | 64.94 | 59 | 46.4 | 57.02 | 57.92 | 51.08 | 33.98 | 68
251 | 2015-09-08 07:00 | 6007 | 75.92 | 77 | 75.02 | 69.98 | 64.04 | 73.04 | 73.04 | 59 | 55.4 | 64.94 | 66.92 | 50 | 60.98 | 55.94 | 51.98 | 33.98 | 71.6
251 | 2015-09-08 08:00 | 6008 | 77 | 80.96 | 77 | 73.94 | 66.92 | 75.92 | 73.94 | 59 | 59 | 66.92 | 73.94 | 53.6 | 71.06 | 57.92 | 53.96 | 35.96 | 77
251 | 2015-09-08 09:00 | 6009 | 78.98 | 84.02 | 80.06 | 78.98 | 71.06 | 80.06 | 75.92 | 60.08 | 62.6 | 69.98 | 75.92 | 50 | 77 | 60.08 | 59 | 39.92 | 82.4
251 | 2015-09-08 10:00 | 6010 | 84.02 | 84.92 | 84.02 | 80.96 | 73.04 | 80.96 | 78.08 | 60.98 | 64.4 | 71.06 | 80.06 | 50 | 80.96 | 60.98 | 64.04 | 44.96 | 87.8
251 | 2015-09-08 11:00 | 6011 | 82.94 | 87.98 | 84.92 | 84.92 | 75.92 | 82.04 | 77 | 60.98 | 68 | 71.96 | 82.94 | 51.8 | 84.02 | 62.96 | 60.98 | 46.94 | 95
251 | 2015-09-08 12:00 | 6012 | 84.92 | 87.98 | 87.98 | 87.08 | 78.98 | 80.96 | 77 | 64.04 | 71.6 | 73.04 | 87.98 | 55.4 | 84.92 | 64.94 | 62.96 | 48.92 | 96.8
251 | 2015-09-08 13:00 | 6013 | 80.06 | 91.94 | 89.96 | 87.08 | 82.04 | 80.96 | 75.92 | 66.92 | 73.4 | 71.96 | 89.06 | 55.4 | 86 | 64.94 | 64.94 | 51.98 | 96.8
251 | 2015-09-08 14:00 | 6014 | 84.92 | 89.06 | 89.96 | 87.98 | 82.94 | 82.04 | 71.96 | 69.98 | 77 | 73.04 | 89.06 | 57.2 | 87.08 | 66.92 | 66.02 | 53.96 | 95
251 | 2015-09-08 15:00 | 6015 | 86 | 91.04 | 89.96 | 87.98 | 84.02 | 82.04 | 69.98 | 69.98 | 78.8 | 73.04 | 91.04 | 59 | 86 | 66.92 | 66.92 | 57.02 | 93.2
251 | 2015-09-08 16:00 | 6016 | 86 | 89.06 | 91.94 | 87.98 | 82.94 | 80.06 | 69.98 | 68 | 78.8 | 73.04 | 89.6 | 57.2 | 84.92 | 68 | 66.02 | 57.92 | 93.2
251 | 2015-09-08 17:00 | 6017 | 82.04 | 89.96 | 89.96 | 87.08 | 84.02 | 78.08 | 69.98 | 66.92 | 77 | 71.06 | 84.92 | 57.2 | 84.02 | 66.92 | 64.04 | 57.92 | 95
251 | 2015-09-08 18:00 | 6018 | 82.04 | 89.06 | 73.04 | 84.02 | 80.96 | 75.92 | 69.08 | 64.94 | 71.6 | 69.98 | 82.04 | 57.2 | 78.98 | 64.94 | 62.06 | 55.94 | 93.2
251 | 2015-09-08 19:00 | 6019 | 80.06 | 84.02 | 75.02 | 82.94 | 78.08 | 73.04 | 68 | 64.04 | 69.8 | 69.98 | 75.92 | 55.4 | 73.04 | 60.98 | 60.08 | 53.06 | 87.8
251 | 2015-09-08 20:00 | 6020 | 78.98 | 82.04 | 75.92 | 82.04 | 75.02 | 73.04 | 68 | 62.06 | 66.2 | 69.98 | 75.02 | 53.6 | 68 | 57.02 | 55.94 | 48.92 | 86
251 | 2015-09-08 21:00 | 6021 | 78.08 | 78.98 | 77 | 78.08 | 73.94 | 71.96 | 68 | 60.98 | 66.2 | 69.98 | 75.92 | 51.8 | 62.96 | 55.94 | 53.06 | 44.96 | 83.12
251 | 2015-09-08 22:00 | 6022 | 78.98 | 78.98 | 75.92 | 77 | 73.04 | 71.96 | 66.92 | 60.08 | 64.4 | 69.08 | 75.92 | 51.8 | 64.94 | 55.04 | 53.06 | 44.96 | 80.6
251 | 2015-09-08 23:00 | 6023 | 78.08 | 78.08 | 75.92 | 75.02 | 71.06 | 71.96 | 66.92 | 59 | 62.6 | 66.02 | 73.94 | 51.98 | 68 | 55.04 | 53.96 | 44.06 | 77
251 | 2015-09-09 | 6024 | 75.92 | 77 | 75.02 | 73.94 | 71.06 | 71.96 | 66.92 | 55.04 | 60.8 | 69.08 | 73.04 | 51.8 | 66.92 | 55.04 | 55.04 | 39.92 | 76.1
252 | 2015-09-09 01:00 | 6025 | 73.94 | 75.92 | 73.94 | 73.04 | 69.98 | 71.06 | 66.02 | 53.96 | 59 | 68 | 73.04 | 51.8 | 64.04 | 53.06 | 53.06 | 37.94 | 75.2
252 | 2015-09-09 02:00 | 6026 | 75.92 | 75.02 | 71.96 | 71.96 | 69.08 | 69.98 | 64.94 | 51.98 | 55.4 | 66.92 | 71.96 | 51.8 | 62.06 | 53.06 | 51.08 | 35.96 | 73.4
252 | 2015-09-09 03:00 | 6027 | 75.92 | 75.02 | 71.06 | 71.96 | 64.94 | 69.08 | 64.94 | 53.96 | 55.4 | 64.04 | 69.08 | 51.8 | 59 | 55.04 | 51.98 | 35.06 | 73.4
252 | 2015-09-09 04:00 | 6028 | 75.92 | 75.02 | 71.06 | 71.06 | 64.04 | 69.98 | 64.04 | 53.96 | 57.2 | 62.96 | 60.98 | 51.8 | 57.92 | 55.04 | 55.04 | 33.98 | 71.6
252 | 2015-09-09 05:00 | 6029 | 75.92 | 73.94 | 69.98 | 71.06 | 64.04 | 68 | 64.04 | 53.96 | 55.4 | 62.96 | 66.92 | 51.8 | 57.02 | 55.04 | 53.96 | 32 | 71.6
252 | 2015-09-09 06:00 | 6030 | 75.92 | 75.02 | 69.08 | 71.96 | 64.94 | 69.08 | 64.04 | 51.08 | 55.4 | 60.98 | 64.04 | 48.2 | 55.94 | 51.08 | 53.96 | 32 | 69.8
252 | 2015-09-09 07:00 | 6031 | 77 | 75.92 | 69.98 | 71.96 | 69.08 | 69.98 | 64.04 | 57.02 | 57.2 | 60.98 | 71.06 | 51.8 | 60.08 | 57.02 | 53.96 | 33.08 | 75.2
252 | 2015-09-09 08:00 | 6032 | 78.98 | 80.06 | 73.94 | 77 | 71.06 | 73.04 | 64.94 | 59 | 57.2 | 64.94 | 77 | 55.4 | 64.94 | 62.06 | 55.94 | 37.94 | 78.8
252 | 2015-09-09 09:00 | 6033 | 82.04 | 84.02 | 78.08 | 82.94 | 73.94 | 77 | 68 | 60.98 | 60.8 | 66.02 | 80.96 | 59 | 73.04 | 66.92 | 57.92 | 39.92 | 82.4
252 | 2015-09-09 10:00 | 6034 | 84.02 | 84.92 | 82.04 | 84.02 | 77 | 78.08 | 71.96 | 64.94 | 62.6 | 69.98 | 80.96 | 57.2 | 75.92 | 71.96 | 59 | 44.06 | 89.6
252 | 2015-09-09 11:00 | 6035 | 84.02 | 87.08 | 84.92 | 87.08 | 80.96 | 82.04 | 73.94 | 66.92 | 64.4 | 69.98 | 82.94 | 60.8 | 78.98 | 73.94 | 62.06 | 48.02 | 92.84
252 | 2015-09-09 12:00 | 6036 | 84.92 | 89.96 | 89.06 | 86 | 84.92 | 80.96 | 73.94 | 69.98 | 66.2 | 71.96 | 87.08 | 62.6 | 80.96 | 77 | 62.96 | 51.98 | 95
252 | 2015-09-09 13:00 | 6037 | 87.98 | 87.08 | 89.06 | 87.08 | 86 | 82.04 | 75.02 | 73.04 | 69.8 | 69.98 | 89.06 | 66.2 | 82.04 | 78.98 | 64.94 | 55.04 | 96.8
252 | 2015-09-09 14:00 | 6038 | 87.08 | 89.96 | 89.96 | 80.06 | 87.98 | 80.06 | 75.02 | 75.02 | 69.8 | 73.04 | 87.08 | 68 | 84.02 | 82.04 | 64.94 | 57.02 | 96.8
252 | 2015-09-09 15:00 | 6039 | 84.92 | 91.94 | 93.02 | 75.02 | 87.08 | 80.96 | 73.94 | 77 | 71.6 | 69.08 | 86 | 68 | 82.04 | 80.96 | 64.04 | 59 | 96.8
252 | 2015-09-09 16:00 | 6040 | 82.94 | 91.04 | 93.02 | 73.94 | 84.02 | 82.94 | 73.04 | 77 | 69.8 | 69.98 | 75.92 | 66.2 | 82.94 | 82.04 | 62.96 | 60.08 | 97.16
252 | 2015-09-09 17:00 | 6041 | 82.04 | 78.98 | 91.04 | 75.02 | 75.02 | 82.94 | 71.96 | 75.02 | 69.8 | 69.08 | 77 | 66.2 | 80.96 | 80.96 | 62.96 | 60.08 | 96.8
252 | 2015-09-09 18:00 | 6042 | 80.96 | 78.08 | 89.96 | 75.02 | 77 | 78.08 | 71.06 | 73.94 | 66.2 | 64.94 | 75.02 | 62.6 | 75.92 | 80.06 | 60.98 | 60.08 | 93.2
252 | 2015-09-09 19:00 | 6043 | 80.06 | 78.08 | 86 | 73.94 | 75.02 | 75.92 | 69.98 | 71.06 | 64.4 | 62.06 | 71.06 | 57.2 | 69.08 | 75.92 | 53.06 | 57.92 | 89.6
252 | 2015-09-09 20:00 | 6044 | 78.98 | 77 | 84.92 | 73.04 | 73.94 | 73.94 | 69.98 | 69.08 | 60.8 | 59 | 68 | 55.4 | 66.02 | 71.06 | 51.08 | 51.98 | 86.72
252 | 2015-09-09 21:00 | 6045 | 78.98 | 77 | 80.96 | 73.04 | 71.96 | 73.04 | 69.08 | 66.92 | 60.8 | 57.02 | 69.08 | 51.8 | 64.94 | 68 | 46.04 | 50 | 84.2
252 | 2015-09-09 22:00 | 6046 | 78.98 | 77 | 75.92 | 73.04 | 71.96 | 73.04 | 69.98 | 64.04 | 60.8 | 55.04 | 69.98 | 51.8 | 66.02 | 66.92 | 44.96 | 48.02 | 82.4
252 | 2015-09-09 23:00 | 6047 | 78.98 | 75.92 | 75.92 | 71.96 | 69.98 | 71.96 | 69.08 | 62.96 | 57.2 | 53.96 | 71.06 | 51.8 | 69.08 | 62.06 | 42.98 | 46.94 | 78.8
252 | 2015-09-10 | 6048 | 78.98 | 75.92 | 73.94 | 71.96 | 69.98 | 71.06 | 71.06 | 62.06 | 55.4 | 51.98 | 71.06 | 50 | 66.92 | 66.92 | 42.98 | 44.96 | 77
253 | 2015-09-10 01:00 | 6049 | 78.08 | 75.92 | 73.04 | 71.06 | 69.08 | 69.08 | 71.06 | 60.98 | 55.4 | 50 | 69.98 | 50 | 64.94 | 68 | 39.92 | 44.96 | 77
253 | 2015-09-10 02:00 | 6050 | 78.08 | 75.92 | 71.06 | 71.06 | 69.08 | 68 | 69.08 | 60.08 | 53.6 | 51.08 | 71.06 | 48.2 | 64.94 | 68 | 39.92 | 42.98 | 75.2
253 | 2015-09-10 03:00 | 6051 | 78.08 | 75.02 | 69.08 | 69.98 | 69.08 | 69.08 | 66.92 | 59 | 53.6 | 48.92 | 69.98 | 48.2 | 66.92 | 68 | 37.94 | 42.98 | 73.4
253 | 2015-09-10 04:00 | 6052 | 77 | 75.02 | 68 | 71.06 | 69.08 | 69.08 | 66.92 | 59 | 51.8 | 48.92 | 69.98 | 48.2 | 66.02 | 64.94 | 37.04 | 44.06 | 73.4
253 | 2015-09-10 05:00 | 6053 | 75.02 | 73.94 | 68 | 71.06 | 69.08 | 69.08 | 64.04 | 60.08 | 53.6 | 48.92 | 69.98 | 48.2 | 64.94 | 60.08 | 37.04 | 44.06 | 73.4
253 | 2015-09-10 06:00 | 6054 | 75.92 | 73.94 | 69.98 | 71.06 | 68 | 68 | 62.96 | 59 | 51.8 | 46.94 | 68 | 48.2 | 64.04 | 64.04 | 37.94 | 44.06 | 71.6
253 | 2015-09-10 07:00 | 6055 | 75.02 | 75.02 | 71.06 | 71.96 | 69.98 | 73.04 | 64.04 | 60.08 | 53.6 | 50 | 73.94 | 55.4 | 64.94 | 64.04 | 42.98 | 44.06 | 77
253 | 2015-09-10 08:00 | 6056 | 78.98 | 80.06 | 75.02 | 73.4 | 73.94 | 75.92 | 66.02 | 60.98 | 55.4 | 55.94 | 73.94 | 59 | 68 | 66.02 | 50 | 46.94 | 80.6
253 | 2015-09-10 09:00 | 6057 | 80.96 | 82.94 | 80.06 | 73.04 | 77 | 77 | 68 | 64.94 | 57.2 | 57.92 | 73.04 | 62.6 | 73.04 | 69.08 | 55.94 | 51.98 | 84.2
253 | 2015-09-10 10:00 | 6058 | 84.92 | 84.92 | 82.94 | 73.04 | 78.08 | 78.98 | 71.06 | 69.08 | 59 | 60.08 | 75.92 | 64.4 | 75.92 | 69.98 | 60.08 | 55.04 | 87.8
253 | 2015-09-10 11:00 | 6059 | 86 | 86 | 86 | 75.02 | 80.96 | 78.98 | 71.96 | 71.96 | 60.8 | 60.98 | 84.02 | 66.2 | 77 | 71.96 | 62.96 | 57.92 | 91.4
253 | 2015-09-10 12:00 | 6060 | 87.08 | 89.06 | 89.06 | 75.92 | 82.94 | 82.04 | 73.04 | 75.92 | 64.4 | 62.06 | 82.94 | 69.8 | 77 | 69.98 | 62.96 | 60.08 | 93.2
253 | 2015-09-10 13:00 | 6061 | 87.98 | 89.96 | 91.04 | 78.08 | 84.02 | 82.94 | 75.02 | 78.98 | 66.2 | 62.96 | 86 | 69.8 | 80.06 | 64.94 | 62.96 | 60.98 | 96.8
253 | 2015-09-10 14:00 | 6062 | 87.98 | 91.04 | 91.04 | 78.98 | 84.92 | 80.96 | 75.92 | 80.96 | 66.2 | 62.96 | 89.06 | 69.8 | 80.06 | 62.96 | 62.06 | 62.06 | 93.2
253 | 2015-09-10 15:00 | 6063 | 87.08 | 91.94 | 93.02 | 80.96 | 87.98 | 80.96 | 75.92 | 82.04 | 68 | 62.96 | 87.98 | 71.6 | 82.04 | 60.98 | 62.06 | 60.08 | 93.2
253 | 2015-09-10 16:00 | 6064 | 86 | 89.06 | 93.92 | 82.94 | 87.98 | 78.08 | 73.94 | 80.06 | 66.2 | 64.04 | 89.06 | 69.8 | 80.06 | 62.06 | 62.06 | 59 | 91.4
253 | 2015-09-10 17:00 | 6065 | 84.92 | 87.08 | 91.94 | 82.4 | 87.08 | 78.08 | 73.04 | 80.96 | 66.2 | 60.98 | 87.08 | 66.2 | 78.98 | 59 | 60.08 | 60.08 | 90.14
253 | 2015-09-10 18:00 | 6066 | 82.94 | 86 | 89.96 | 80.06 | 84.02 | 77 | 71.06 | 77 | 64.4 | 60.98 | 82.04 | 66.2 | 75.92 | 57.02 | 57.92 | 60.08 | 87.8
253 | 2015-09-10 19:00 | 6067 | 80.06 | 78.08 | 87.98 | 78.08 | 82.04 | 75.92 | 69.08 | 73.04 | 62.6 | 57.92 | 75.92 | 62.6 | 73.94 | 55.94 | 55.94 | 57.02 | 86
253 | 2015-09-10 20:00 | 6068 | 80.06 | 80.06 | 84.92 | 77 | 80.96 | 75.92 | 64.94 | 73.04 | 60.8 | 55.04 | 68 | 59 | 73.94 | 55.04 | 55.04 | 55.04 | 84.2
253 | 2015-09-10 21:00 | 6069 | 80.06 | 80.06 | 82.94 | 73.94 | 78.98 | 73.94 | 64.04 | 71.96 | 59 | 51.98 | 66.92 | 60.8 | 73.94 | 53.96 | 55.04 | 51.08 | 80.24
253 | 2015-09-10 22:00 | 6070 | 80.06 | 80.96 | 78.98 | 73.04 | 78.08 | 73.04 | 62.06 | 71.06 | 59 | 51.08 | 71.06 | 57.2 | 73.94 | 53.06 | 55.04 | 48.92 | 76.64
253 | 2015-09-10 23:00 | 6071 | 78.98 | 80.06 | 77 | 73.04 | 75.92 | 71.06 | 60.08 | 68 | 57.2 | 51.08 | 71.06 | 55.4 | 73.04 | 53.06 | 55.94 | 46.04 | 73.4
253 | 2015-09-11 | 6072 | 78.98 | 78.08 | 73.94 | 71.96 | 75.02 | 69.98 | 60.08 | 64.94 | 57.2 | 51.08 | 68 | 53.6 | 71.96 | 53.06 | 57.02 | 44.96 | 73.4
254 | 2015-09-11 01:00 | 6073 | 78.08 | 78.08 | 75.02 | 69.98 | 71.96 | 69.98 | 59 | 62.06 | 55.4 | 50 | 68 | 53.6 | 71.96 | 53.06 | 55.94 | 44.06 | 71.6
254 | 2015-09-11 02:00 | 6074 | 78.98 | 77 | 73.94 | 69.98 | 68 | 68 | 57.02 | 59 | 53.6 | 53.06 | 68 | 53.6 | 71.06 | 51.98 | 55.94 | 39.92 | 69.8
254 | 2015-09-11 03:00 | 6075 | 77 | 77 | 71.96 | 68 | 64.94 | 68 | 55.04 | 57.02 | 53.6 | 51.08 | 62.96 | 50 | 69.98 | 51.98 | 53.06 | 37.94 | 68
254 | 2015-09-11 04:00 | 6076 | 78.08 | 75.02 | 71.96 | 68 | 62.06 | 66.92 | 55.04 | 57.02 | 53.6 | 51.98 | 62.06 | 51.8 | 69.08 | 51.98 | 53.96 | 37.94 | 68
254 | 2015-09-11 05:00 | 6077 | 78.08 | 73.94 | 69.98 | 69.08 | 60.08 | 66.02 | 53.96 | 59 | 53.6 | 51.98 | 60.08 | 48.2 | 68 | 51.98 | 55.04 | 39.02 | 68
254 | 2015-09-11 06:00 | 6078 | 78.08 | 75.02 | 69.98 | 66.92 | 60.08 | 66.02 | 53.06 | 59 | 53.6 | 53.06 | 59 | 50 | 66.92 | 51.08 | 53.06 | 42.08 | 68
254 | 2015-09-11 07:00 | 6079 | 78.08 | 75.02 | 71.06 | 68 | 64.94 | 69.08 | 57.02 | 62.96 | 53.6 | 53.06 | 66.92 | 55.4 | 68 | 50 | 53.96 | 41 | 69.8
254 | 2015-09-11 08:00 | 6080 | 80.06 | 80.06 | 75.02 | 71.06 | 69.98 | 73.94 | 60.98 | 66.92 | 55.4 | 55.04 | 73.04 | 64.4 | 71.96 | 50 | 55.04 | 44.06 | 73.4
254 | 2015-09-11 09:00 | 6081 | 82.94 | 84.02 | 80.06 | 73.94 | 75.02 | 75.92 | 62.96 | 69.98 | 59 | 57.02 | 77 | 66.2 | 75.02 | 50 | 57.02 | 44.06 | 75.2
254 | 2015-09-11 10:00 | 6082 | 84.02 | 86 | 84.92 | 77 | 78.08 | 78.98 | 66.02 | 73.94 | 62.6 | 57.02 | 80.06 | 64.4 | 77 | 50 | 59 | 46.04 | 78.98
254 | 2015-09-11 11:00 | 6083 | 84.02 | 87.98 | 87.08 | 80.06 | 80.06 | 80.06 | 68 | 77 | 66.2 | 60.08 | 82.94 | 66.2 | 80.96 | 48.92 | 60.08 | 48.02 | 82.4
254 | 2015-09-11 12:00 | 6084 | 84.02 | 87.98 | 89.96 | 80.96 | 82.94 | 78.98 | 71.06 | 78.98 | 66.2 | 60.08 | 84.92 | 66.2 | 82.04 | 48.92 | 62.06 | 48.92 | 82.4
254 | 2015-09-11 13:00 | 6085 | 86 | 89.96 | 93.02 | 80.96 | 84.02 | 78.98 | 69.08 | 80.96 | 69.8 | 62.96 | 86 | 68 | 82.94 | 48.92 | 66.02 | 50 | 82.4
254 | 2015-09-11 14:00 | 6086 | 86 | 87.98 | 93.92 | 82.04 | 84.02 | 80.06 | 69.08 | 82.04 | 69.8 | 64.04 | 87.98 | 69.8 | 84.02 | 48.92 | 66.02 | 53.06 | 84.2
254 | 2015-09-11 15:00 | 6087 | 86 | 93.02 | 93.92 | 84.92 | 84.92 | 84.02 | 69.08 | 82.94 | 71.6 | 64.04 | 89.06 | 71.6 | 82.94 | 48.92 | 66.92 | 53.96 | 84.2
254 | 2015-09-11 16:00 | 6088 | 84.92 | 91.04 | 93.92 | 86 | 84.92 | 82.04 | 68 | 82.94 | 71.6 | 64.04 | 87.98 | 71.6 | 82.04 | 50 | 66.92 | 57.02 | 82.4
254 | 2015-09-11 17:00 | 6089 | 82.94 | 89.06 | 93.92 | 84.92 | 86 | 84.02 | 69.08 | 78.98 | 69.8 | 64.94 | 86 | 73.4 | 80.06 | 50 | 66.02 | 57.92 | 78.8
254 | 2015-09-11 18:00 | 6090 | 82.04 | 87.08 | 91.94 | 80.06 | 82.94 | 80.06 | 66.92 | 73.04 | 69.8 | 62.96 | 78.98 | 71.6 | 78.98 | 48.92 | 64.94 | 57.02 | 77
254 | 2015-09-11 19:00 | 6091 | 80.06 | 82.94 | 89.06 | 78.08 | 75.92 | 75.92 | 66.02 | 75.02 | 66.2 | 59 | 69.98 | 66.2 | 77 | 48.02 | 62.06 | 53.96 | 73.4
254 | 2015-09-11 20:00 | 6092 | 78.98 | 82.04 | 87.08 | 75.02 | 69.98 | 75.02 | 66.02 | 73.04 | 64.4 | 57.92 | 69.08 | 60.8 | 66.92 | 48.02 | 62.96 | 51.08 | 73.4
254 | 2015-09-11 21:00 | 6093 | 80.06 | 80.96 | 87.08 | 73.04 | 69.08 | 75.02 | 66.02 | 71.06 | 62.6 | 57.92 | 69.98 | 57.2 | 66.92 | 48.02 | 62.06 | 50 | 71.6
254 | 2015-09-11 22:00 | 6094 | 78.98 | 82.04 | 84.92 | 73.94 | 66.02 | 73.94 | 64.04 | 69.08 | 62.6 | 55.04 | 69.98 | 55.4 | 66.92 | 48.02 | 60.08 | 48.92 | 70.52
254 | 2015-09-11 23:00 | 6095 | 77 | 80.06 | 78.98 | 73.04 | 64.94 | 71.06 | 64.94 | 69.98 | 62.6 | 53.06 | 66.92 | 53.6 | 69.08 | 46.04 | 60.08 | 46.94 | 69.8
254 | 2015-09-12 | 6096 | 78.08 | 78.98 | 75.92 | 71.06 | 64.94 | 69.98 | 64.04 | 66.92 | 60.8 | 51.08 | 66.02 | 53.6 | 68 | 44.06 | 60.08 | 44.96 | 68
255 | 2015-09-12 01:00 | 6097 | 78.08 | 77 | 75.92 | 69.98 | 64.04 | 69.08 | 64.04 | 68 | 59 | 50 | 62.96 | 51.8 | 69.08 | 42.08 | 55.94 | 44.06 | 68
255 | 2015-09-12 02:00 | 6098 | 78.08 | 75.92 | 73.04 | 68 | 62.06 | 69.08 | 62.06 | 69.08 | 59 | 48.92 | 62.96 | 50 | 66.92 | 42.08 | 55.94 | 42.08 | 68
255 | 2015-09-12 03:00 | 6099 | 77 | 75.02 | 73.94 | 69.08 | 62.06 | 69.08 | 62.06 | 64.94 | 57.2 | 48.02 | 62.06 | 50 | 66.02 | 41 | 53.96 | 39.92 | 68
255 | 2015-09-12 04:00 | 6100 | 77 | 73.94 | 71.96 | 69.98 | 62.06 | 68 | 60.98 | 64.94 | 55.4 | 46.94 | 66.92 | 53.6 | 62.96 | 41 | 53.06 | 37.04 | 68
255 | 2015-09-12 05:00 | 6101 | 77 | 73.94 | 71.06 | 69.98 | 60.08 | 66.92 | 60.98 | 64.04 | 55.4 | 48.92 | 55.04 | 53.6 | 60.98 | 39.92 | 51.08 | 35.96 | 68
255 | 2015-09-12 06:00 | 6102 | 77 | 73.04 | 69.98 | 69.98 | 55.04 | 66.02 | 59 | 62.06 | 55.4 | 48.92 | 51.08 | 51.8 | 60.08 | 42.08 | 50 | 37.04 | 69.8
255 | 2015-09-12 07:00 | 6103 | 78.08 | 75.02 | 71.06 | 68 | 64.04 | 69.98 | 64.94 | 62.06 | 57.2 | 51.08 | 62.96 | 55.4 | 60.8 | 41 | 48.92 | 37.94 | 69.8
255 | 2015-09-12 08:00 | 6104 | 78.98 | 80.06 | 73.94 | 73.04 | 71.06 | 75.92 | 68 | 68 | 60.8 | 57.02 | 69.98 | 60.8 | 60.08 | 39.92 | 48.92 | 39.92 | 69.8
255 | 2015-09-12 09:00 | 6105 | 82.04 | 84.02 | 80.06 | 75.92 | 75.92 | 71.96 | 68 | 71.96 | 64.4 | 64.94 | 75.02 | 64.4 | 59 | 41 | 51.98 | 44.96 | 71.6
255 | 2015-09-12 10:00 | 6106 | 84.02 | 86 | 84.02 | 78.98 | 80.06 | 71.06 | 71.06 | 75.92 | 69.8 | 66.92 | 78.08 | 62.6 | 59 | 39.92 | 51.98 | 46.94 | 75.2
255 | 2015-09-12 11:00 | 6107 | 84.02 | 87.08 | 89.06 | 82.04 | 82.04 | 75.02 | 71.96 | 78.98 | 69.8 | 69.08 | 78.08 | 64.4 | 60.98 | 39.02 | 55.04 | 51.08 | 78.44
255 | 2015-09-12 12:00 | 6108 | 86 | 91.04 | 91.94 | 84.02 | 86 | 80.06 | 71.96 | 80.96 | 71.6 | 69.08 | 80.06 | 69.8 | 64.94 | 41 | 53.96 | 53.96 | 80.6
255 | 2015-09-12 13:00 | 6109 | 87.08 | 89.96 | 96.08 | 84.02 | 87.98 | 77 | 71.96 | 84.02 | 73.4 | 69.98 | 82.94 | 68 | 69.98 | 41 | 55.04 | 55.94 | 82.4
255 | 2015-09-12 14:00 | 6110 | 87.08 | 91.94 | 95 | 84.92 | 89.06 | 73.94 | 73.04 | 84.92 | 75.2 | 69.98 | 84.92 | 69.8 | 73.04 | 41 | 55.94 | 57.02 | 82.4
255 | 2015-09-12 15:00 | 6111 | 86 | 93.92 | 96.08 | 87.08 | 89.96 | 71.96 | 71.96 | 84.02 | 77 | 71.06 | 86 | 71.6 | 73.94 | 42.08 | 57.02 | 57.92 | 84.2
255 | 2015-09-12 16:00 | 6112 | 84.92 | 89.06 | 95 | 86 | 89.06 | 71.06 | 73.04 | 78.08 | 78.8 | 69.08 | 87.08 | 69.8 | 75.02 | 41 | 55.04 | 57.92 | 81.86
255 | 2015-09-12 17:00 | 6113 | 82.94 | 87.98 | 96.08 | 84.92 | 87.08 | 69.98 | 71.96 | 82.04 | 75.2 | 68 | 80.96 | 66.2 | 75.02 | 41 | 55.04 | 59 | 78.8
255 | 2015-09-12 18:00 | 6114 | 80.96 | 87.08 | 93.92 | 82.04 | 86 | 68 | 71.06 | 78.98 | 73.4 | 68 | 78.08 | 62.6 | 69.98 | 41 | 53.06 | 57.02 | 75.2
255 | 2015-09-12 19:00 | 6115 | 78.98 | 80.06 | 91.04 | 78.98 | 84.02 | 66.92 | 71.06 | 75.02 | 69.8 | 68 | 71.06 | 60.8 | 66.02 | 41 | 48.02 | 53.96 | 71.6
255 | 2015-09-12 20:00 | 6116 | 78.98 | 80.96 | 87.98 | 75.92 | 80.96 | 68 | 71.06 | 73.94 | 66.2 | 66.92 | 69.98 | 59 | 62.06 | 39.92 | 48.92 | 53.06 | 69.8
255 | 2015-09-12 21:00 | 6117 | 78.08 | 78.98 | 86 | 73.94 | 80.06 | 66.92 | 71.96 | 71.06 | 64.4 | 66.92 | 62.06 | 59 | 57.02 | 39.92 | 48.92 | 51.98 | 69.8
255 | 2015-09-12 22:00 | 6118 | 78.08 | 80.06 | 84.92 | 73.94 | 78.08 | 66.92 | 71.06 | 66.92 | 62.6 | 62.96 | 57.92 | 60.8 | 60.08 | 39.92 | 44.96 | 51.08 | 68
255 | 2015-09-12 23:00 | 6119 | 78.08 | 80.06 | 84.02 | 73.04 | 77 | 64.94 | 71.06 | 64.94 | 62.6 | 64.04 | 55.04 | 59 | 60.98 | 39.02 | 42.08 | 48.92 | 68
255 | 2015-09-13 | 6120 | 78.08 | 78.98 | 82.04 | 69.98 | 75.02 | 62.96 | 69.98 | 64.04 | 62.6 | 64.04 | 53.96 | 57.2 | 60.98 | 39.92 | 41 | 50 | 68
256 | 2015-09-13 01:00 | 6121 | 78.08 | 78.08 | 78.08 | 69.08 | 75.02 | 62.96 | 69.98 | 64.04 | 60.8 | 64.94 | 48.92 | 59 | 60.98 | 39.02 | 39.02 | 48.92 | 68
256 | 2015-09-13 02:00 | 6122 | 78.08 | 75.92 | 75.92 | 66.92 | 75.02 | 62.96 | 71.06 | 62.96 | 59 | 64.94 | 44.06 | 51.8 | 60.08 | 39.92 | 37.04 | 46.04 | 67.82
256 | 2015-09-13 03:00 | 6123 | 78.08 | 75.02 | 73.04 | 66.92 | 73.94 | 62.96 | 71.06 | 60.98 | 57.2 | 64.94 | 46.94 | 51.8 | 60.08 | 41 | 37.04 | 44.96 | 67.82
256 | 2015-09-13 04:00 | 6124 | 77 | 75.02 | 73.04 | 66.92 | 73.94 | 62.96 | 69.98 | 60.08 | 57.38 | 64.94 | 48.02 | 51.8 | 59 | 41 | 37.94 | 44.96 | 67.64
256 | 2015-09-13 05:00 | 6125 | 77 | 73.94 | 71.96 | 66.02 | 73.94 | 64.94 | 71.06 | 57.92 | 57.56 | 64.94 | 46.04 | 48.2 | 57.92 | 42.08 | 39.02 | 42.98 | 68
256 | 2015-09-13 06:00 | 6126 | 77 | 73.04 | 71.06 | 64.04 | 71.96 | 64.94 | 71.06 | 57.02 | 57.92 | 66.02 | 46.94 | 51.8 | 57.92 | 42.08 | 39.92 | 42.98 | 68
256 | 2015-09-13 07:00 | 6127 | 78.08 | 75.02 | 71.96 | 64.94 | 73.04 | 66.02 | 71.06 | 62.06 | 59.72 | 68 | 51.08 | 53.6 | 59 | 42.08 | 44.06 | 42.08 | 68
256 | 2015-09-13 08:00 | 6128 | 80.06 | 78.98 | 73.04 | 66.02 | 73.94 | 66.92 | 71.06 | 66.92 | 62.6 | 69.08 | 53.06 | 60.8 | 60.08 | 44.06 | 48.92 | 42.98 | 69.8
256 | 2015-09-13 09:00 | 6129 | 82.04 | 82.94 | 78.98 | 69.08 | 75.02 | 69.08 | 71.96 | 71.96 | 66.2 | 69.98 | 55.94 | 66.2 | 62.06 | 46.04 | 53.06 | 44.06 | 73.4
256 | 2015-09-13 10:00 | 6130 | 84.92 | 86 | 87.08 | 71.06 | 78.98 | 69.08 | 73.04 | 75.02 | 71.6 | 71.06 | 59 | 66.2 | 60.98 | 48.02 | 57.92 | 44.96 | 77
256 | 2015-09-13 11:00 | 6131 | 86 | 89.06 | 89.96 | 73.04 | 80.96 | 71.06 | 77 | 78.08 | 73.4 | 73.04 | 62.96 | 68 | 64.94 | 51.08 | 62.96 | 46.94 | 78.8
256 | 2015-09-13 12:00 | 6132 | 87.08 | 89.96 | 93.02 | 73.04 | 78.08 | 73.94 | 77 | 80.06 | 75.2 | 73.04 | 66.02 | 69.8 | 66.02 | 53.96 | 66.02 | 51.08 | 82.4
256 | 2015-09-13 13:00 | 6133 | 86 | 86 | 95 | 75.02 | 80.96 | 75.02 | 78.98 | 78.08 | 78.8 | 71.96 | 66.92 | 71.6 | 66.92 | 60.08 | 68 | 53.06 | 84.2
256 | 2015-09-13 14:00 | 6134 | 84.92 | 89.96 | 96.08 | 75.2 | 82.94 | 75.92 | 80.06 | 80.96 | 80.6 | 71.96 | 68 | 73.4 | 66.92 | 62.06 | 68 | 53.96 | 84.2
256 | 2015-09-13 15:00 | 6135 | 84.92 | 89.06 | 96.98 | 78.08 | 82.04 | 75.02 | 78.08 | 82.94 | 82.4 | 71.96 | 66.02 | 73.4 | 66.92 | 62.06 | 69.08 | 53.96 | 84.2
256 | 2015-09-13 16:00 | 6136 | 84.92 | 89.06 | 96.08 | 75.92 | 80.96 | 73.94 | 78.08 | 82.94 | 82.4 | 71.96 | 66.02 | 73.4 | 64.94 | 64.94 | 68 | 53.96 | 81.86
256 | 2015-09-13 17:00 | 6137 | 82.94 | 89.06 | 95 | 73.94 | 80.96 | 71.96 | 75.92 | 84.92 | 82.4 | 71.06 | 62.96 | 73.4 | 64.94 | 60.98 | 66.92 | 55.04 | 78.8
256 | 2015-09-13 18:00 | 6138 | 82.04 | 87.98 | 93.02 | 71.96 | 75.92 | 69.08 | 75.92 | 80.96 | 77 | 71.06 | 60.98 | 64.4 | 62.96 | 60.08 | 64.04 | 55.04 | 75.2
256 | 2015-09-13 19:00 | 6139 | 80.06 | 84.02 | 89.96 | 69.08 | 75.02 | 69.08 | 75.02 | 78.08 | 73.4 | 71.06 | 60.08 | 59 | 62.06 | 55.04 | 59 | 53.06 | 71.6
256 | 2015-09-13 20:00 | 6140 | 78.98 | 82.04 | 87.08 | 64.94 | 71.96 | 68 | 75.02 | 75.02 | 71.6 | 71.96 | 51.98 | 59 | 60.08 | 51.98 | 53.06 | 51.98 | 71.6
256 | 2015-09-13 21:00 | 6141 | 78.08 | 78.98 | 82.04 | 64.04 | 71.06 | 68 | 75.02 | 71.06 | 69.8 | 71.96 | 51.98 | 53.6 | 57.02 | 48.02 | 50 | 50 | 70.52
256 | 2015-09-13 22:00 | 6142 | 78.98 | 78.98 | 78.08 | 62.06 | 71.06 | 68 | 75.92 | 69.98 | 66.2 | 73.04 | 51.08 | 53.6 | 57.02 | 44.96 | 50 | 46.94 | 69.8
256 | 2015-09-13 23:00 | 6143 | 78.08 | 78.08 | 78.98 | 60.8 | 71.06 | 68 | 75.02 | 69.08 | 64.4 | 71.06 | 50 | 51.8 | 55.94 | 46.04 | 48.92 | 46.04 | 68.9
256 | 2015-09-14 | 6144 | 78.08 | 78.98 | 73.94 | 60.08 | 69.98 | 66.92 | 75.02 | 64.94 | 62.6 | 71.06 | 48.92 | 51.8 | 55.04 | 44.06 | 46.04 | 46.04 | 68
257 | 2015-09-14 01:00 | 6145 | 78.08 | 77 | 73.04 | 57.92 | 68 | 68 | 71.96 | 68 | 60.8 | 69.98 | 48.02 | 53.6 | 55.04 | 46.04 | 44.06 | 44.06 | 64.4
257 | 2015-09-14 02:00 | 6146 | 78.08 | 77 | 71.96 | 57.92 | 66.92 | 68 | 71.96 | 64.04 | 57.2 | 69.98 | 48.92 | 53.6 | 55.04 | 46.94 | 42.08 | 44.06 | 64.4
257 | 2015-09-14 03:00 | 6147 | 78.08 | 77 | 69.98 | 57.02 | 66.92 | 66.92 | 71.96 | 62.06 | 57.2 | 69.08 | 48.02 | 51.8 | 55.04 | 44.06 | 41 | 44.06 | 64.4
257 | 2015-09-14 04:00 | 6148 | 78.08 | 77 | 69.98 | 55.04 | 66.92 | 66.02 | 71.96 | 60.98 | 57.2 | 69.08 | 48.02 | 51.8 | 53.06 | 44.06 | 39.92 | 44.06 | 62.6
257 | 2015-09-14 05:00 | 6149 | 78.08 | 77 | 69.98 | 53.96 | 66.92 | 66.92 | 71.96 | 59 | 53.6 | 69.08 | 46.94 | 51.8 | 51.98 | 44.06 | 39.92 | 44.06 | 62.6
257 | 2015-09-14 06:00 | 6150 | 78.08 | 75.02 | 68 | 53.96 | 66.02 | 66.92 | 71.96 | 57.92 | 53.6 | 69.08 | 48.02 | 53.6 | 50 | 44.96 | 39.02 | 44.06 | 60.8
257 | 2015-09-14 07:00 | 6151 | 78.08 | 77 | 68 | 55.04 | 66.92 | 64.94 | 73.04 | 60.98 | 55.4 | 69.08 | 51.08 | 55.4 | 51.08 | 48.02 | 42.98 | 42.98 | 64.4
257 | 2015-09-14 08:00 | 6152 | 80.06 | 82.04 | 73.04 | 59 | 69.08 | 66.02 | 73.04 | 64.94 | 60.8 | 69.08 | 59 | 62.6 | 55.94 | 53.96 | 48.92 | 42.98 | 70.34
257 | 2015-09-14 09:00 | 6153 | 82.04 | 86 | 82.94 | 64.94 | 73.04 | 68 | 73.94 | 69.98 | 64.4 | 68 | 64.04 | 62.6 | 59 | 55.94 | 55.04 | 44.06 | 77
257 | 2015-09-14 10:00 | 6154 | 84.02 | 87.98 | 87.98 | 69.08 | 77 | 68 | 75.02 | 73.94 | 69.8 | 71.06 | 66.92 | 64.4 | 62.96 | 62.06 | 60.08 | 46.04 | 82.4
257 | 2015-09-14 11:00 | 6155 | 84.02 | 89.06 | 89.96 | 71.96 | 80.06 | 69.98 | 78.98 | 78.08 | 69.8 | 71.96 | 69.08 | 62.6 | 62.96 | 62.96 | 62.96 | 48.02 | 86
257 | 2015-09-14 12:00 | 6156 | 86 | 89.96 | 93.02 | 73.94 | 82.94 | 71.96 | 82.04 | 80.96 | 73.4 | 71.96 | 71.06 | 66.2 | 64.94 | 64.04 | 64.94 | 51.08 | 87.8
257 | 2015-09-14 13:00 | 6157 | 87.08 | 91.04 | 95 | 77 | 84.92 | 73.94 | 84.02 | 82.94 | 75.2 | 73.04 | 69.08 | 69.8 | 66.02 | 66.02 | 66.92 | 53.96 | 91.4
257 | 2015-09-14 14:00 | 6158 | 86 | 86 | 96.08 | 78.08 | 87.08 | 73.94 | 87.08 | 86 | 77 | 71.06 | 66.92 | 64.4 | 64.94 | 71.06 | 69.08 | 53.06 | 89.6
257 | 2015-09-14 15:00 | 6159 | 87.08 | 91.04 | 96.98 | 78.98 | 87.98 | 73.04 | 86 | 84.92 | 78.8 | 71.96 | 55.4 | 62.6 | 64.94 | 71.06 | 66.02 | 53.96 | 89.6
257 | 2015-09-14 16:00 | 6160 | 86 | 89.96 | 96.98 | 78.08 | 89.06 | 73.04 | 86 | 86 | 78.8 | 73.94 | 59 | 62.6 | 66.92 | 71.96 | 66.02 | 55.04 | 87.8
257 | 2015-09-14 17:00 | 6161 | 82.94 | 89.06 | 95 | 77 | 87.08 | 71.96 | 80.96 | 78.08 | 77 | 69.98 | 59 | 60.8 | 64.04 | 69.98 | 66.92 | 55.04 | 87.8
257 | 2015-09-14 18:00 | 6162 | 82.04 | 87.08 | 93.92 | 73.94 | 86 | 71.06 | 82.04 | 75.92 | 73.4 | 69.98 | 55.94 | 57.2 | 60.98 | 66.92 | 62.06 | 55.04 | 84.2
257 | 2015-09-14 19:00 | 6163 | 80.06 | 82.94 | 89.06 | 71.06 | 80.06 | 69.98 | 80.96 | 66.02 | 71.6 | 68 | 51.08 | 57.2 | 57.02 | 60.98 | 53.06 | 51.98 | 80.6
257 | 2015-09-14 20:00 | 6164 | 78.08 | 82.04 | 86 | 71.06 | 78.08 | 69.98 | 78.98 | 69.08 | 68 | 66.92 | 46.94 | 55.4 | 55.04 | 53.06 | 48.92 | 48.02 | 78.8
257 | 2015-09-14 21:00 | 6165 | 78.98 | 80.96 | 84.02 | 68 | 77 | 69.98 | 75.92 | 69.08 | 64.4 | 66.92 | 51.08 | 55.22 | 51.08 | 53.96 | 48.02 | 46.04 | 77
257 | 2015-09-14 22:00 | 6166 | 78.08 | 80.06 | 78.98 | 66.02 | 77 | 69.08 | 73.04 | 69.98 | 62.6 | 66.92 | 48.92 | 55.4 | 48.02 | 51.98 | 44.96 | 44.06 | 84.2
257 | 2015-09-14 23:00 | 6167 | 75.92 | 80.06 | 77 | 62.96 | 73.94 | 69.08 | 71.06 | 68 | 60.8 | 66.92 | 50 | 55.4 | 50 | 53.96 | 44.06 | 42.08 | 75.2
257 | 2015-09-15 | 6168 | 75.92 | 78.98 | 75.02 | 62.96 | 71.06 | 69.08 | 69.08 | 69.08 | 59 | 66.02 | 50 | 57.2 | 48.02 | 53.06 | 42.98 | 41 | 75.2
258 | 2015-09-15 01:00 | 6169 | 75.02 | 77 | 73.04 | 60.98 | 68 | 68 | 66.92 | 66.92 | 57.2 | 64.94 | 50 | 55.4 | 46.94 | 55.04 | 42.98 | 39.02 | 77
258 | 2015-09-15 02:00 | 6170 | 75.02 | 77 | 73.04 | 60.08 | 66.92 | 68 | 64.04 | 68 | 55.4 | 66.02 | 46.94 | 53.6 | 44.06 | 55.04 | 42.98 | 35.96 | 75.2
258 | 2015-09-15 03:00 | 6171 | 75.92 | 77 | 71.06 | 59 | 64.94 | 66.92 | 62.96 | 68 | 55.4 | 64.94 | 46.94 | 51.8 | 44.96 | 53.96 | 41 | 33.98 | 75.2
258 | 2015-09-15 04:00 | 6172 | 77 | 75.92 | 69.98 | 59 | 66.02 | 66.92 | 62.06 | 66.92 | 53.6 | 64.94 | 48.02 | 51.8 | 44.06 | 55.04 | 41 | 33.08 | 75.2
258 | 2015-09-15 05:00 | 6173 | 78.08 | 75.92 | 69.08 | 59 | 62.96 | 66.92 | 60.98 | 66.02 | 53.6 | 64.94 | 48.02 | 51.8 | 42.08 | 55.04 | 41 | 32 | 75.2
258 | 2015-09-15 06:00 | 6174 | 78.08 | 75.92 | 69.08 | 57.92 | 62.96 | 66.92 | 59 | 66.02 | 53.6 | 64.94 | 46.04 | 50 | 44.06 | 55.04 | 42.08 | 30.92 | 73.4
258 | 2015-09-15 07:00 | 6175 | 78.08 | 77 | 69.98 | 59 | 64.94 | 68 | 62.96 | 66.92 | 53.6 | 64.94 | 51.98 | 53.6 | 48.02 | 57.02 | 44.96 | 32 | 73.4
258 | 2015-09-15 08:00 | 6176 | 80.06 | 80.96 | 75.02 | 66.02 | 75.92 | 71.06 | 64.94 | 69.98 | 55.4 | 66.02 | 57.92 | 57.2 | 55.04 | 60.08 | 48.02 | 35.96 | 75.2
258 | 2015-09-15 09:00 | 6177 | 82.04 | 84.02 | 80.96 | 71.06 | 78.08 | 69.08 | 68 | 73.94 | 53.6 | 69.98 | 64.94 | 60.8 | 59 | 60.98 | 51.98 | 37.94 | 80.6
258 | 2015-09-15 10:00 | 6178 | 84.92 | 87.08 | 87.08 | 75.02 | 82.04 | 71.96 | 71.06 | 75.02 | 55.4 | 73.94 | 69.08 | 60.8 | 62.96 | 62.06 | 57.02 | 41 | 84.2
258 | 2015-09-15 11:00 | 6179 | 84.02 | 89.96 | 91.04 | 78.08 | 82.94 | 75.02 | 71.06 | 78.08 | 55.4 | 75.02 | 71.96 | 64.4 | 66.02 | 64.04 | 60.98 | 46.94 | 86
258 | 2015-09-15 12:00 | 6180 | 87.08 | 87.08 | 93.92 | 80.06 | 87.08 | 75.92 | 71.06 | 78.98 | 57.2 | 78.98 | 73.94 | 64.4 | 68 | 66.02 | 62.96 | 50 | 87.8
258 | 2015-09-15 13:00 | 6181 | 86 | 89.06 | 96.08 | 82.04 | 91.04 | 75.92 | 71.96 | 77 | 57.2 | 77 | 75.02 | 60.8 | 69.98 | 66.02 | 66.02 | 53.06 | 87.8
258 | 2015-09-15 14:00 | 6182 | 84.02 | 91.04 | 96.08 | 82.94 | 89.96 | 78.08 | 73.04 | 78.98 | 57.2 | 78.08 | 75.92 | 60.8 | 69.08 | 68 | 66.92 | 55.94 | 87.8
258 | 2015-09-15 15:00 | 6183 | 84.92 | 93.02 | 98.06 | 84.92 | 86 | 77 | 73.04 | 80.06 | 57.2 | 75.92 | 77 | 59 | 71.96 | 66.02 | 66.92 | 57.02 | 86
258 | 2015-09-15 16:00 | 6184 | 78.98 | 87.08 | 98.06 | 84.02 | 86 | 75.92 | 71.96 | 82.94 | 57.2 | 73.94 | 77 | 60.8 | 73.04 | 64.94 | 66.92 | 59 | 84.2
258 | 2015-09-15 17:00 | 6185 | 78.98 | 84.92 | 96.98 | 82.04 | 82.04 | 73.94 | 71.06 | 80.06 | 57.2 | 73.94 | 75.92 | 60.8 | 71.96 | 62.06 | 64.94 | 57.92 | 84.2
258 | 2015-09-15 18:00 | 6186 | 80.06 | 87.08 | 95 | 80.96 | 80.96 | 71.06 | 69.08 | 69.98 | 57.2 | 71.96 | 69.08 | 60.8 | 69.08 | 59 | 62.96 | 57.02 | 80.6
258 | 2015-09-15 19:00 | 6187 | 78.98 | 84.92 | 89.96 | 78.98 | 78.98 | 69.98 | 68 | 66.92 | 57.2 | 71.06 | 62.96 | 58.1 | 62.96 | 53.96 | 57.92 | 55.04 | 77
258 | 2015-09-15 20:00 | 6188 | 78.08 | 80.96 | 86 | 78.08 | 77 | 69.08 | 64.94 | 64.04 | 57.2 | 71.96 | 60.08 | 57.2 | 59 | 48.92 | 57.02 | 46.94 | 77
258 | 2015-09-15 21:00 | 6189 | 78.08 | 80.06 | 82.94 | 77 | 73.94 | 69.08 | 64.94 | 62.06 | 57.2 | 71.06 | 62.96 | 57.2 | 53.06 | 46.94 | 55.94 | 44.96 | 75.2
258 | 2015-09-15 22:00 | 6190 | 78.08 | 80.06 | 80.96 | 75.02 | 71.96 | 69.08 | 64.04 | 60.08 | 57.2 | 69.98 | 60.08 | 57.2 | 53.96 | 44.06 | 53.96 | 44.96 | 74.12
258 | 2015-09-15 23:00 | 6191 | 78.08 | 80.06 | 80.06 | 75.92 | 71.96 | 69.08 | 62.06 | 62.06 | 57.2 | 69.98 | 55.94 | 55.4 | 53.06 | 46.04 | 53.96 | 42.08 | 73.4
258 | 2015-09-16 | 6192 | 78.08 | 80.06 | 78.98 | 73.94 | 69.98 | 69.08 | 60.98 | 60.08 | 57.2 | 69.98 | 53.96 | 55.4 | 51.98 | 42.08 | 53.96 | 41 | 73.4
259 | 2015-09-16 01:00 | 6193 | 78.08 | 80.06 | 77 | 73.94 | 66.92 | 68 | 60.08 | 57.92 | 55.4 | 69.98 | 57.02 | 55.4 | 53.96 | 39.02 | 53.06 | 37.94 | 71.6
259 | 2015-09-16 02:00 | 6194 | 78.08 | 78.08 | 75.92 | 73.04 | 66.92 | 68 | 59 | 57.02 | 55.4 | 69.98 | 50 | 55.4 | 55.94 | 42.08 | 53.06 | 37.04 | 71.6
259 | 2015-09-16 03:00 | 6195 | 78.08 | 77 | 75.02 | 73.04 | 66.92 | 68 | 57.02 | 57.02 | 55.4 | 69.98 | 55.94 | 55.4 | 55.04 | 44.96 | 53.06 | 35.96 | 71.6
259 | 2015-09-16 04:00 | 6196 | 77 | 77 | 75.02 | 71.96 | 64.94 | 66.92 | 57.02 | 57.02 | 55.4 | 68 | 51.98 | 55.4 | 55.04 | 44.06 | 53.06 | 35.06 | 69.8
259 | 2015-09-16 05:00 | 6197 | 73.4 | 77 | 73.94 | 71.96 | 64.04 | 66.02 | 57.92 | 55.04 | 55.4 | 69.98 | 51.98 | 57.2 | 53.96 | 44.06 | 53.96 | 35.06 | 69.8
259 | 2015-09-16 06:00 | 6198 | 77 | 77 | 73.04 | 73.04 | 64.04 | 68 | 57.92 | 55.94 | 55.4 | 71.06 | 53.06 | 57.2 | 53.06 | 44.06 | 53.96 | 33.08 | 69.8
259 | 2015-09-16 07:00 | 6199 | 77 | 78.08 | 75.02 | 71.96 | 68 | 68 | 60.08 | 59 | 55.4 | 71.06 | 57.92 | 57.2 | 57.02 | 44.06 | 53.96 | 30.92 | 71.6
259 | 2015-09-16 08:00 | 6200 | 78.08 | 82.04 | 78.08 | 71.96 | 71.06 | 69.08 | 66.02 | 64.04 | 55.4 | 73.04 | 64.94 | 60.8 | 64.04 | 48.02 | 53.06 | 35.96 | 75.2
259 | 2015-09-16 09:00 | 6201 | 80.06 | 84.02 | 82.04 | 73.04 | 75.02 | 69.98 | 66.92 | 64.94 | 57.2 | 75.02 | 69.98 | 62.6 | 69.98 | 51.08 | 53.96 | 42.08 | 77
259 | 2015-09-16 10:00 | 6202 | 80.96 | 84.92 | 87.08 | 73.04 | 78.98 | 71.96 | 69.98 | 69.98 | 57.2 | 75.02 | 71.06 | 57.2 | 73.94 | 53.06 | 53.96 | 46.04 | 80.6
259 | 2015-09-16 11:00 | 6203 | 80.96 | 86 | 89.06 | 75.02 | 82.04 | 71.96 | 71.06 | 75.92 | 59 | 78.98 | 75.92 | 59 | 77 | 55.04 | 53.96 | 50 | 84.2
259 | 2015-09-16 12:00 | 6204 | 80.96 | 86 | 91.94 | 78.98 | 86 | 71.96 | 69.98 | 78.08 | 60.8 | 80.06 | 77 | 55.4 | 80.96 | 55.04 | 55.04 | 55.04 | 86
259 | 2015-09-16 13:00 | 6205 | 80.96 | 84.92 | 93.92 | 82.04 | 87.98 | 71.96 | 69.08 | 77 | 62.6 | 80.96 | 80.06 | 60.8 | 82.94 | 53.06 | 55.04 | 57.92 | 87.8
259 | 2015-09-16 14:00 | 6206 | 80.96 | 87.08 | 95 | 80.06 | 87.98 | 71.06 | 68 | 80.06 | 62.6 | 80.96 | 80.06 | 57.2 | 84.92 | 57.02 | 55.94 | 60.98 | 86
259 | 2015-09-16 15:00 | 6207 | 84.02 | 87.98 | 95 | 77 | 89.96 | 71.06 | 66.92 | 80.96 | 64.4 | 80.06 | 82.04 | 57.2 | 84.02 | 57.02 | 55.94 | 60.98 | 75.2
259 | 2015-09-16 16:00 | 6208 | 80.06 | 87.98 | 89.96 | 75.02 | 89.96 | 69.98 | 66.92 | 77 | 66.2 | 80.06 | 80.96 | 57.2 | 84.02 | 57.92 | 57.02 | 62.06 | 84.2
259 | 2015-09-16 17:00 | 6209 | 82.04 | 87.08 | 84.02 | 78.08 | 89.06 | 68 | 66.02 | 73.94 | 64.4 | 78.98 | 78.08 | 55.4 | 80.96 | 55.04 | 57.02 | 62.06 | 82.94
259 | 2015-09-16 18:00 | 6210 | 80.06 | 84.92 | 82.04 | 78.08 | 87.08 | 66.92 | 66.02 | 69.98 | 64.4 | 77 | 75.92 | 55.4 | 78.08 | 53.06 | 57.02 | 60.08 | 80.6
259 | 2015-09-16 19:00 | 6211 | 78.98 | 84.02 | 82.94 | 75.92 | 82.94 | 66.92 | 66.02 | 68 | 60.8 | 75.02 | 75.92 | 53.6 | 73.04 | 46.94 | 57.02 | 55.94 | 78.8
259 | 2015-09-16 20:00 | 6212 | 78.98 | 82.04 | 80.96 | 75.92 | 80.06 | 66.02 | 66.02 | 66.02 | 60.8 | 75.02 | 69.08 | 53.6 | 71.06 | 39.92 | 57.02 | 51.08 | 78.8
259 | 2015-09-16 21:00 | 6213 | 78.98 | 80.96 | 80.06 | 77 | 80.06 | 66.02 | 68 | 64.94 | 59 | 75.02 | 68 | 53.6 | 69.98 | 42.98 | 57.02 | 48.92 | 77
259 | 2015-09-16 22:00 | 6214 | 78.08 | 80.06 | 80.06 | 77 | 75.92 | 66.02 | 68 | 62.06 | 57.2 | 75.02 | 64.04 | 53.6 | 68 | 39.92 | 57.02 | 44.96 | 75.2
259 | 2015-09-16 23:00 | 6215 | 78.08 | 78.08 | 78.98 | 75.92 | 71.96 | 66.02 | 68 | 60.98 | 55.4 | 75.92 | 57.92 | 51.8 | 66.92 | 39.92 | 57.02 | 46.04 | 74.3
259 | 2015-09-17 | 6216 | 78.08 | 77 | 77 | 75.02 | 68 | 64.94 | 66.92 | 60.98 | 55.4 | 75.02 | 59 | 50 | 66.02 | 35.96 | 55.94 | 39.92 | 73.4
260 | 2015-09-17 01:00 | 6217 | 77 | 77 | 73.94 | 73.04 | 69.08 | 64.94 | 66.92 | 60.08 | 53.6 | 75.02 | 57.02 | 48.2 | 64.94 | 35.96 | 55.94 | 37.94 | 73.4
260 | 2015-09-17 02:00 | 6218 | 77 | 75.92 | 73.04 | 71.96 | 69.08 | 64.94 | 66.92 | 59 | 53.6 | 75.02 | 55.04 | 48.2 | 64.94 | 33.98 | 55.94 | 35.96 | 69.8
260 | 2015-09-17 03:00 | 6219 | 75.92 | 75.92 | 73.94 | 71.96 | 64.94 | 64.94 | 68 | 55.94 | 53.6 | 75.02 | 53.96 | 48.2 | 62.96 | 32 | 57.02 | 37.04 | 71.6
260 | 2015-09-17 04:00 | 6220 | 75.92 | 75.92 | 71.96 | 71.96 | 62.06 | 66.02 | 66.92 | 55.94 | 55.4 | 73.94 | 55.04 | 44.6 | 62.06 | 33.98 | 55.94 | 35.96 | 69.8
260 | 2015-09-17 05:00 | 6221 | 75.92 | 75.02 | 71.06 | 71.96 | 60.08 | 64.94 | 64.04 | 55.94 | 55.4 | 73.04 | 48.92 | 46.4 | 60.98 | 33.08 | 55.94 | 33.98 | 71.6
260 | 2015-09-17 06:00 | 6222 | 77 | 73.94 | 71.06 | 71.96 | 59 | 64.94 | 62.06 | 55.04 | 55.4 | 71.96 | 48.02 | 48.2 | 60.98 | 33.08 | 55.94 | 35.06 | 71.6
260 | 2015-09-17 07:00 | 6223 | 77 | 75.02 | 71.06 | 73.04 | 66.02 | 66.92 | 62.06 | 57.02 | 57.2 | 71.96 | 60.08 | 50 | 62.06 | 35.96 | 55.94 | 37.04 | 71.6
260 | 2015-09-17 08:00 | 6224 | 78.98 | 80.06 | 75.02 | 73.94 | 69.98 | 68 | 62.06 | 62.06 | 57.2 | 71.06 | 71.96 | 53.6 | 66.02 | 41 | 57.02 | 37.04 | 73.4
260 | 2015-09-17 09:00 | 6225 | 82.04 | 84.92 | 78.08 | 77 | 75.02 | 69.98 | 62.96 | 64.04 | 60.8 | 71.06 | 77 | 55.4 | 71.06 | 46.04 | 57.92 | 44.96 | 78.8
260 | 2015-09-17 10:00 | 6226 | 82.94 | 89.06 | 82.94 | 75.92 | 80.96 | 71.06 | 64.04 | 66.92 | 62.6 | 71.06 | 78.08 | 59 | 75.92 | 48.92 | 59 | 50 | 82.4
260 | 2015-09-17 11:00 | 6227 | 84.92 | 87.08 | 86 | 78.08 | 87.08 | 73.04 | 64.94 | 69.98 | 62.6 | 71.96 | 80.06 | 59 | 78.08 | 50 | 60.08 | 55.04 | 84.2
260 | 2015-09-17 12:00 | 6228 | 84.92 | 87.98 | 89.06 | 80.96 | 87.98 | 71.96 | 66.02 | 71.06 | 64.4 | 71.96 | 80.96 | 60.8 | 78.98 | 51.08 | 62.96 | 55.94 | 86
260 | 2015-09-17 13:00 | 6229 | 86 | 91.04 | 91.04 | 80.96 | 89.06 | 71.96 | 69.98 | 75.02 | 66.2 | 73.04 | 84.02 | 60.8 | 78.08 | 51.98 | 68 | 57.02 | 84.2
260 | 2015-09-17 14:00 | 6230 | 87.08 | 86 | 91.94 | 80.96 | 89.96 | 71.96 | 68 | 75.02 | 64.4 | 71.96 | 84.92 | 59 | 80.96 | 53.96 | 69.98 | 57.92 | 86
260 | 2015-09-17 15:00 | 6231 | 84.92 | 84.02 | 93.02 | 82.94 | 91.04 | 71.06 | 68 | 75.02 | 66.2 | 73.04 | 87.08 | 60.8 | 80.96 | 53.96 | 69.98 | 60.08 | 84.2
260 | 2015-09-17 16:00 | 6232 | 84.02 | 87.08 | 93.02 | 80.06 | 91.04 | 71.06 | 71.06 | 77 | 66.2 | 71.96 | 86 | 60.8 | 80.06 | 53.96 | 66.92 | 60.98 | 84.56
260 | 2015-09-17 17:00 | 6233 | 82.94 | 87.08 | 93.02 | 77 | 89.06 | 68 | 71.06 | 75.92 | 64.4 | 73.04 | 82.94 | 59.54 | 78.98 | 53.96 | 69.08 | 60.98 | 84.2
260 | 2015-09-17 18:00 | 6234 | 80.06 | 82.04 | 91.94 | 75.92 | 87.08 | 66.02 | 69.98 | 71.96 | 62.6 | 69.98 | 73.04 | 57.2 | 75.92 | 51.98 | 66.02 | 60.08 | 82.4
260 | 2015-09-17 19:00 | 6235 | 78.98 | 78.98 | 89.96 | 71.96 | 80.06 | 66.02 | 69.08 | 69.98 | 60.8 | 68 | 66.02 | 53.6 | 73.04 | 46.94 | 62.06 | 55.94 | 78.8
260 | 2015-09-17 20:00 | 6236 | 78.08 | 78.98 | 82.04 | 69.98 | 77 | 64.94 | 68 | 62.96 | 60.8 | 64.94 | 64.04 | 51.8 | 71.96 | 44.96 | 59 | 51.08 | 77
260 | 2015-09-17 21:00 | 6237 | 78.08 | 78.98 | 82.04 | 68 | 73.04 | 66.02 | 66.92 | 62.96 | 60.8 | 62.06 | 68 | 51.8 | 71.06 | 44.96 | 55.94 | 48.02 | 75.2
260 | 2015-09-17 22:00 | 6238 | 77 | 77 | 78.08 | 66.02 | 71.06 | 66.02 | 66.02 | 62.06 | 60.8 | 60.08 | 62.96 | 51.8 | 69.98 | 44.06 | 57.02 | 44.96 | 73.4
260 | 2015-09-17 23:00 | 6239 | 77 | 75.92 | 78.98 | 64.04 | 66.02 | 66.02 | 64.94 | 62.96 | 57.2 | 60.08 | 59 | 51.8 | 69.08 | 42.98 | 53.96 | 44.06 | 71.6
260 | 2015-09-18 | 6240 | 77 | 75.02 | 78.98 | 62.96 | 73.04 | 66.02 | 64.94 | 60.08 | 57.2 | 57.92 | 53.06 | 53.6 | 68 | 44.06 | 53.96 | 39.92 | 71.6
261 | 2015-09-18 01:00 | 6241 | 77 | 75.02 | 78.08 | 60.98 | 73.04 | 66.92 | 62.06 | 60.08 | 55.4 | 59 | 53.96 | 53.6 | 66.92 | 41 | 53.06 | 39.02 | 71.6
261 | 2015-09-18 02:00 | 6242 | 75.92 | 75.02 | 77 | 60.08 | 71.06 | 66.02 | 60.98 | 59 | 55.4 | 55.94 | 53.06 | 50 | 68 | 39.92 | 55.04 | 37.94 | 68
261 | 2015-09-18 03:00 | 6243 | 75.02 | 75.02 | 77 | 59 | 69.98 | 66.92 | 62.06 | 59 | 55.4 | 53.06 | 51.98 | 51.8 | 66.02 | 39.02 | 55.04 | 37.94 | 68
261 | 2015-09-18 04:00 | 6244 | 75.02 | 73.94 | 75.92 | 59 | 64.04 | 66.92 | 62.06 | 57.92 | 53.6 | 51.08 | 53.96 | 51.8 | 64.04 | 39.02 | 53.96 | 35.06 | 66.2
261 | 2015-09-18 05:00 | 6245 | 75.02 | 73.94 | 75.02 | 57.92 | 64.94 | 66.92 | 64.04 | 57.02 | 53.6 | 48.92 | 50 | 53.6 | 62.96 | 39.02 | 55.04 | 35.06 | 66.2
261 | 2015-09-18 06:00 | 6246 | 73.94 | 73.94 | 73.94 | 57.92 | 64.94 | 68 | 64.04 | 55.04 | 53.6 | 50 | 51.08 | 53.6 | 62.96 | 37.94 | 55.04 | 35.96 | 66.2
261 | 2015-09-18 07:00 | 6247 | 73.04 | 75.92 | 75.02 | 59 | 69.08 | 68 | 64.94 | 55.94 | 55.4 | 53.06 | 55.94 | 53.6 | 66.02 | 37.04 | 57.02 | 37.04 | 71.6
261 | 2015-09-18 08:00 | 6248 | 78.98 | 78.08 | 78.08 | 60.98 | 73.94 | 69.08 | 66.02 | 60.08 | 57.2 | 59 | 60.08 | 57.2 | 69.98 | 37.94 | 57.02 | 39.02 | 73.4
261 | 2015-09-18 09:00 | 6249 | 80.06 | 84.92 | 80.96 | 66.02 | 77 | 71.06 | 69.08 | 64.04 | 62.6 | 60.08 | 62.06 | 60.8 | 69.98 | 39.02 | 59 | 41 | 71.6
261 | 2015-09-18 10:00 | 6250 | 82.04 | 84.92 | 84.92 | 71.06 | 80.96 | 73.04 | 69.98 | 66.92 | 64.4 | 62.06 | 66.92 | 60.8 | 71.06 | 39.02 | 60.98 | 44.06 | 75.2
261 | 2015-09-18 11:00 | 6251 | 84.02 | 87.98 | 87.08 | 73.94 | 84.92 | 71.96 | 71.96 | 69.98 | 68 | 62.06 | 69.98 | 60.8 | 73.94 | 39.92 | 64.94 | 46.94 | 82.4
261 | 2015-09-18 12:00 | 6252 | 86 | 89.96 | 89.96 | 75.92 | 87.98 | 73.04 | 73.04 | 71.06 | 69.8 | 64.94 | 75.02 | 62.6 | 75.92 | 41 | 66.92 | 50 | 85.64
261 | 2015-09-18 13:00 | 6253 | 86 | 86 | 91.94 | 78.08 | 89.06 | 73.04 | 73.94 | 73.94 | 71.6 | 66.02 | 75.92 | 62.6 | 66.2 | 42.08 | 66.92 | 53.96 | 87.8
261 | 2015-09-18 14:00 | 6254 | 84.92 | 84.92 | 93.92 | 77 | 89.96 | 73.04 | 75.02 | 77 | 73.4 | 64.04 | 80.06 | 60.8 | 57.92 | 42.08 | 66.92 | 57.02 | 87.8
261 | 2015-09-18 15:00 | 6255 | 84.02 | 87.98 | 91.94 | 73.94 | 91.04 | 71.96 | 75.02 | 77 | 73.4 | 64.04 | 82.04 | 62.6 | 53.6 | 39.92 | 66.92 | 57.92 | 87.8
261 | 2015-09-18 16:00 | 6256 | 84.02 | 87.08 | 91.94 | 78.08 | 91.94 | 71.06 | 73.94 | 78.08 | 73.4 | 64.94 | 80.96 | 60.8 | 51.8 | 41 | 64.94 | 60.98 | 86
261 | 2015-09-18 17:00 | 6257 | 82.04 | 80.06 | 89.96 | 75.92 | 91.04 | 69.98 | 73.04 | 77 | 73.4 | 66.02 | 75.92 | 59 | 51.98 | 39.92 | 64.94 | 60.08 | 84.2
261 | 2015-09-18 18:00 | 6258 | 80.06 | 75.92 | 89.06 | 73.04 | 87.98 | 68 | 71.06 | 73.94 | 71.6 | 64.94 | 69.98 | 59 | 50 | 39.92 | 64.04 | 59 | 78.8
261 | 2015-09-18 19:00 | 6259 | 78.08 | 75.92 | 87.08 | 69.08 | 82.04 | 66.92 | 66.92 | 69.08 | 66.2 | 64.94 | 66.02 | 55.4 | 48.92 | 39.02 | 62.96 | 53.06 | 75.2
261 | 2015-09-18 20:00 | 6260 | 77 | 75.92 | 78.98 | 66.02 | 77 | 66.92 | 64.94 | 66.92 | 64.4 | 62.96 | 64.04 | 53.6 | 48.92 | 37.04 | 60.98 | 48.02 | 75.2
261 | 2015-09-18 21:00 | 6261 | 77 | 75.02 | 75.02 | 64.94 | 69.98 | 66.02 | 64.04 | 62.96 | 64.4 | 60.08 | 64.04 | 53.42 | 48.02 | 37.04 | 60.98 | 46.04 | 71.6
261 | 2015-09-18 22:00 | 6262 | 77 | 75.02 | 73.94 | 62.96 | 71.06 | 66.02 | 62.96 | 62.96 | 64.4 | 57.02 | 62.06 | 53.6 | 46.94 | 37.04 | 60.98 | 42.98 | 69.8
261 | 2015-09-18 23:00 | 6263 | 75.92 | 73.04 | 71.06 | 64.04 | 68 | 66.02 | 62.06 | 62.96 | 64.4 | 57.02 | 57.02 | 51.98 | 46.94 | 37.04 | 60.98 | 41 | 69.8
261 | 2015-09-19 | 6264 | 75.02 | 73.04 | 71.06 | 64.04 | 66.02 | 66.02 | 60.98 | 60.98 | 62.6 | 55.04 | 57.02 | 50 | 46.04 | 37.04 | 60.98 | 39.02 | 68
262 | 2015-09-19 01:00 | 6265 | 75.02 | 73.04 | 71.06 | 62.06 | 64.94 | 66.92 | 60.08 | 60.08 | 60.8 | 55.94 | 55.94 | 51.8 | 44.96 | 35.96 | 60.98 | 42.08 | 66.2
262 | 2015-09-19 02:00 | 6266 | 73.94 | 73.04 | 71.06 | 60.08 | 62.06 | 66.02 | 59 | 57.92 | 60.8 | 55.04 | 53.96 | 51.8 | 44.96 | 35.96 | 59 | 46.04 | 66.2
262 | 2015-09-19 03:00 | 6267 | 73.04 | 71.96 | 69.98 | 59 | 59 | 66.02 | 57.92 | 57.02 | 59 | 53.96 | 53.06 | 51.8 | 44.06 | 35.96 | 60.08 | 46.94 | 66.2
262 | 2015-09-19 04:00 | 6268 | 73.04 | 73.04 | 69.08 | 57.92 | 64.04 | 66.02 | 57.92 | 57.02 | 57.2 | 51.98 | 53.06 | 51.8 | 44.96 | 35.96 | 60.08 | 46.04 | 64.4
262 | 2015-09-19 05:00 | 6269 | 71.96 | 73.04 | 68 | 57.92 | 62.06 | 66.92 | 57.02 | 53.96 | 55.4 | 51.08 | 50 | 51.8 | 44.06 | 35.96 | 60.08 | 48.92 | 62.6
262 | 2015-09-19 06:00 | 6270 | 71.96 | 71.06 | 66.92 | 57.02 | 60.98 | 66.92 | 55.04 | 53.06 | 57.2 | 51.08 | 50 | 50 | 42.98 | 35.96 | 60.08 | 51.08 | 62.6
262 | 2015-09-19 07:00 | 6271 | 73.04 | 71.96 | 68 | 60.98 | 66.92 | 68 | 57.02 | 57.92 | 60.8 | 51.98 | 51.08 | 53.6 | 44.96 | 35.96 | 60.08 | 51.08 | 66.2
262 | 2015-09-19 08:00 | 6272 | 75.02 | 78.08 | 71.96 | 64.04 | 75.02 | 68 | 60.98 | 62.06 | 62.6 | 57.02 | 55.04 | 59 | 48.02 | 39.02 | 60.98 | 51.98 | 73.4
262 | 2015-09-19 09:00 | 6273 | 78.08 | 80.06 | 77 | 66.92 | 78.98 | 69.08 | 64.94 | 64.94 | 66.2 | 60.08 | 60.98 | 60.8 | 51.08 | 41 | 60.98 | 51.98 | 75.2
262 | 2015-09-19 10:00 | 6274 | 82.04 | 82.94 | 80.06 | 69.98 | 82.04 | 68 | 68 | 69.08 | 69.8 | 62.96 | 64.94 | 64.4 | 53.96 | 42.08 | 60.08 | 51.98 | 78.8
262 | 2015-09-19 11:00 | 6275 | 84.92 | 87.08 | 84.02 | 73.94 | 86 | 69.98 | 68 | 71.96 | 71.6 | 64.04 | 71.06 | 64.4 | 57.02 | 46.94 | 60.98 | 53.06 | 80.6
262 | 2015-09-19 12:00 | 6276 | 84.92 | 87.08 | 87.98 | 75.02 | 89.06 | 71.06 | 69.98 | 73.94 | 75.2 | 66.02 | 75.02 | 66.2 | 57.02 | 44.96 | 60.98 | 55.04 | 82.4
262 | 2015-09-19 13:00 | 6277 | 86 | 87.08 | 89.96 | 77 | 91.04 | 71.06 | 71.06 | 77 | 78.8 | 66.92 | 78.08 | 60.8 | 60.98 | 46.04 | 60.08 | 55.94 | 82.4
262 | 2015-09-19 14:00 | 6278 | 84.92 | 89.96 | 91.04 | 75.92 | 93.02 | 71.96 | 71.06 | 78.98 | 80.6 | 68 | 80.96 | 57.2 | 60.08 | 48.02 | 60.08 | 57.92 | 82.76
262 | 2015-09-19 15:00 | 6279 | 84.92 | 89.96 | 91.94 | 77 | 91.94 | 71.06 | 71.06 | 82.04 | 82.4 | 69.98 | 82.04 | 55.4 | 62.06 | 48.02 | 57.92 | 59 | 82.22
262 | 2015-09-19 16:00 | 6280 | 82.94 | 91.04 | 91.94 | 78.08 | 93.02 | 71.06 | 69.08 | 84.02 | 80.6 | 68 | 80.96 | 60.8 | 60.98 | 50 | 57.02 | 60.98 | 80.6
262 | 2015-09-19 17:00 | 6281 | 82.04 | 89.06 | 91.04 | 77 | 91.94 | 69.98 | 68 | 84.02 | 78.8 | 66.02 | 80.06 | 55.4 | 60.08 | 51.98 | 53.96 | 59 | 78.8
262 | 2015-09-19 18:00 | 6282 | 80.96 | 87.08 | 89.06 | 75.02 | 89.06 | 68 | 66.02 | 78.98 | 75.2 | 64.04 | 73.04 | 55.4 | 55.94 | 46.04 | 51.98 | 57.02 | 75.02
262 | 2015-09-19 19:00 | 6283 | 78.08 | 82.04 | 86 | 71.06 | 84.02 | 66.92 | 64.94 | 73.94 | 73.4 | 64.04 | 64.04 | 55.4 | 48.92 | 42.08 | 51.08 | 55.94 | 71.96
262 | 2015-09-19 20:00 | 6284 | 78.08 | 80.96 | 84.02 | 69.08 | 80.96 | 68 | 62.96 | 71.06 | 71.6 | 64.04 | 60.98 | 50 | 46.94 | 42.08 | 48.92 | 53.96 | 69.8
262 | 2015-09-19 21:00 | 6285 | 78.98 | 80.96 | 82.04 | 68 | 75.92 | 68 | 60.08 | 66.02 | 68 | 62.06 | 60.98 | 48.2 | 44.96 | 41 | 46.94 | 53.06 | 68
262 | 2015-09-19 22:00 | 6286 | 75.92 | 75.92 | 78.98 | 64.94 | 73.04 | 68 | 59 | 66.02 | 66.2 | 59 | 62.96 | 50 | 44.06 | 39.92 | 46.04 | 51.98 | 68
262 | 2015-09-19 23:00 | 6287 | 75.92 | 77 | 75.02 | 64.94 | 75.92 | 68 | 57.92 | 62.96 | 64.4 | 57.92 | 60.08 | 48.2 | 44.06 | 39.92 | 46.04 | 51.08 | 64.4
262 | 2015-09-20 | 6288 | 75.92 | 75.92 | 73.94 | 64.04 | 69.98 | 68 | 57.92 | 60.98 | 64.4 | 57.02 | 62.06 | 46.4 | 41 | 39.02 | 44.96 | 51.08 | 64.4
263 | 2015-09-20 01:00 | 6289 | 73.04 | 75.02 | 71.96 | 60.98 | 73.04 | 68 | 57.02 | 60.98 | 62.6 | 53.96 | 59 | 42.8 | 39.92 | 37.94 | 44.06 | 50 | 62.6
263 | 2015-09-20 02:00 | 6290 | 73.94 | 73.94 | 71.96 | 60.98 | 71.96 | 68 | 55.94 | 57.92 | 60.8 | 55.04 | 55.04 | 42.8 | 41 | 39.02 | 44.06 | 48.02 | 62.6
263 | 2015-09-20 03:00 | 6291 | 73.94 | 73.04 | 71.06 | 60.98 | 73.94 | 66.92 | 55.04 | 55.94 | 60.8 | 53.96 | 55.04 | 42.8 | 39.02 | 39.02 | 42.98 | 46.94 | 62.6
263 | 2015-09-20 04:00 | 6292 | 73.94 | 71.96 | 69.98 | 60.98 | 71.96 | 66.92 | 53.96 | 55.94 | 59 | 53.06 | 55.04 | 41 | 37.94 | 37.94 | 42.08 | 46.04 | 59
263 | 2015-09-20 05:00 | 6293 | 73.94 | 71.06 | 68 | 60.08 | 64.94 | 66.92 | 53.96 | 51.98 | 57.2 | 51.08 | 53.96 | 42.8 | 37.94 | 37.94 | 42.08 | 46.94 | 59
263 | 2015-09-20 06:00 | 6294 | 73.04 | 71.06 | 66.92 | 60.08 | 62.96 | 68 | 53.96 | 51.08 | 57.2 | 50 | 53.96 | 42.8 | 37.94 | 37.94 | 42.08 | 44.96 | 59
263 | 2015-09-20 07:00 | 6295 | 73.94 | 71.06 | 66.92 | 60.98 | 71.96 | 68 | 57.02 | 59 | 59 | 51.08 | 62.06 | 44.6 | 42.98 | 39.92 | 42.98 | 46.04 | 60.8
263 | 2015-09-20 08:00 | 6296 | 75.92 | 73.94 | 71.06 | 64.94 | 75.02 | 69.08 | 62.06 | 66.02 | 62.6 | 57.02 | 68 | 51.8 | 51.08 | 44.06 | 44.06 | 44.96 | 68
263 | 2015-09-20 09:00 | 6297 | 80.96 | 78.98 | 78.98 | 68 | 78.98 | 69.98 | 64.94 | 68 | 66.2 | 64.04 | 73.94 | 57.2 | 60.98 | 48.02 | 44.06 | 44.96 | 71.6
263 | 2015-09-20 10:00 | 6298 | 82.94 | 82.04 | 82.94 | 73.04 | 82.04 | 71.96 | 69.08 | 73.94 | 68 | 68 | 80.06 | 57.2 | 66.92 | 51.98 | 46.04 | 51.08 | 75.2
263 | 2015-09-20 11:00 | 6299 | 84.02 | 84.92 | 84.02 | 75.92 | 84.92 | 73.04 | 73.04 | 75.92 | 69.8 | 71.96 | 82.94 | 57.2 | 69.08 | 53.96 | 46.94 | 51.98 | 78.8
263 | 2015-09-20 12:00 | 6300 | 86 | 87.08 | 89.06 | 75.02 | 89.06 | 73.94 | 71.96 | 78.98 | 73.4 | 73.94 | 87.08 | 59 | 71.06 | 55.94 | 48.92 | 53.96 | 80.6
263 | 2015-09-20 13:00 | 6301 | 82.94 | 87.98 | 91.04 | 77 | 89.96 | 75.02 | 71.96 | 84.92 | 73.4 | 73.94 | 87.08 | 60.8 | 71.96 | 57.92 | 48.02 | 55.94 | 80.6
263 | 2015-09-20 14:00 | 6302 | 84.92 | 87.08 | 91.94 | 77 | 91.94 | 73.04 | 71.06 | 87.08 | 75.2 | 75.92 | 89.06 | 60.8 | 73.04 | 59 | 48.02 | 55.04 | 80.6
263 | 2015-09-20 15:00 | 6303 | 84.92 | 87.08 | 93.02 | 78.08 | 91.94 | 71.96 | 69.98 | 87.08 | 75.2 | 75.02 | 89.06 | 60.8 | 71.96 | 60.08 | 50 | 53.96 | 80.6
263 | 2015-09-20 16:00 | 6304 | 84.02 | 87.98 | 91.94 | 78.08 | 91.94 | 71.96 | 69.98 | 86 | 77 | 75.02 | 86 | 62.6 | 71.06 | 60.08 | 48.92 | 50 | 80.6
263 | 2015-09-20 17:00 | 6305 | 82.4 | 91.04 | 91.04 | 77 | 91.04 | 71.06 | 68 | 87.08 | 75.2 | 73.94 | 84.02 | 57.2 | 69.08 | 59 | 48.92 | 50 | 78.8
263 | 2015-09-20 18:00 | 6306 | 80.06 | 87.08 | 89.96 | 75.02 | 89.06 | 69.08 | 66.92 | 82.04 | 73.4 | 71.06 | 75.92 | 55.4 | 64.04 | 55.94 | 48.02 | 48.92 | 75.2
263 | 2015-09-20 19:00 | 6307 | 78.08 | 78.98 | 86 | 71.96 | 82.04 | 69.98 | 66.92 | 75.92 | 69.8 | 66.92 | 69.08 | 48.2 | 57.92 | 51.08 | 46.94 | 48.92 | 69.8
263 | 2015-09-20 20:00 | 6308 | 77 | 78.08 | 84.92 | 69.98 | 78.08 | 69.08 | 66.92 | 69.08 | 68 | 64.94 | 66.92 | 46.4 | 55.94 | 48.02 | 46.94 | 46.94 | 71.6
263 | 2015-09-20 21:00 | 6309 | 75.92 | 78.08 | 82.04 | 69.08 | 75.92 | 69.08 | 66.92 | 68 | 66.2 | 62.06 | 64.94 | 46.4 | 53.96 | 44.96 | 46.04 | 46.94 | 69.8
263 | 2015-09-20 22:00 | 6310 | 77 | 77 | 78.98 | 64.94 | 80.06 | 69.08 | 66.92 | 64.94 | 64.4 | 60.08 | 60.98 | 46.4 | 53.06 | 42.98 | 46.04 | 46.94 | 68
263 | 2015-09-20 23:00 | 6311 | 77 | 75.92 | 75.92 | 64.94 | 78.08 | 69.08 | 66.92 | 66.02 | 62.6 | 59 | 64.94 | 44.6 | 51.98 | 44.96 | 44.96 | 46.04 | 68
263 | 2015-09-21 | 6312 | 75.92 | 75.02 | 73.94 | 64.94 | 73.94 | 68 | 66.02 | 62.06 | 60.8 | 57.92 | 64.94 | 41 | 50 | 44.06 | 44.06 | 44.96 | 64.4
264 | 2015-09-21 01:00 | 6313 | 75.92 | 73.94 | 73.04 | 64.94 | 68 | 68 | 66.92 | 60.08 | 60.8 | 57.02 | 64.94 | 42.8 | 48.02 | 42.98 | 42.98 | 44.06 | 64.4
264 | 2015-09-21 02:00 | 6314 | 75.02 | 73.04 | 71.06 | 66.92 | 71.96 | 68 | 66.92 | 59 | 59 | 55.04 | 66.02 | 44.6 | 48.02 | 44.06 | 39.92 | 44.06 | 62.6
264 | 2015-09-21 03:00 | 6315 | 73.94 | 71.96 | 69.98 | 64.94 | 73.04 | 68 | 66.02 | 57.92 | 57.2 | 55.04 | 66.02 | 46.4 | 48.02 | 42.98 | 41 | 44.96 | 60.8
264 | 2015-09-21 04:00 | 6316 | 73.94 | 71.96 | 69.98 | 64.94 | 71.06 | 68 | 66.92 | 57.92 | 57.2 | 53.96 | 66.92 | 42.8 | 46.04 | 42.98 | 42.08 | 44.06 | 60.8
264 | 2015-09-21 05:00 | 6317 | 73.94 | 71.06 | 69.08 | 64.04 | 66.92 | 68 | 66.02 | 55.94 | 57.2 | 53.96 | 66.02 | 42.8 | 46.94 | 44.06 | 42.08 | 44.06 | 59
264 | 2015-09-21 06:00 | 6318 | 73.94 | 71.06 | 69.08 | 64.94 | 62.96 | 69.08 | 66.92 | 55.04 | 57.2 | 53.06 | 68 | 41 | 46.94 | 42.98 | 41 | 42.98 | 59
264 | 2015-09-21 07:00 | 6319 | 73.94 | 71.06 | 68 | 64.04 | 69.08 | 69.08 | 68 | 62.06 | 59 | 53.96 | 66.92 | 44.6 | 50 | 46.94 | 42.08 | 44.06 | 62.6
264 | 2015-09-21 08:00 | 6320 | 78.08 | 75.92 | 73.94 | 66.02 | 73.04 | 69.98 | 69.08 | 64.94 | 64.4 | 60.08 | 71.96 | 55.4 | 53.06 | 51.08 | 44.06 | 44.96 | 69.8
264 | 2015-09-21 09:00 | 6321 | 80.96 | 80.96 | 80.06 | 69.08 | 77 | 71.96 | 69.98 | 69.98 | 66.2 | 66.02 | 80.96 | 55.4 | 55.94 | 55.94 | 46.04 | 46.04 | 75.2
264 | 2015-09-21 10:00 | 6322 | 82.94 | 84.02 | 82.94 | 73.04 | 80.96 | 73.94 | 71.96 | 73.94 | 66.2 | 71.06 | 84.92 | 57.2 | 55.94 | 60.08 | 46.94 | 44.96 | 78.8
264 | 2015-09-21 11:00 | 6323 | 84.02 | 87.08 | 86 | 77 | 84.02 | 75.02 | 73.04 | 78.98 | 69.8 | 73.04 | 84.92 | 57.2 | 53.96 | 62.06 | 48.92 | 44.96 | 86
264 | 2015-09-21 12:00 | 6324 | 86 | 87.98 | 89.06 | 77 | 87.08 | 75.02 | 73.94 | 84.02 | 71.6 | 75.92 | 84.92 | 59 | 53.96 | 66.02 | 50 | 44.06 | 89.6
264 | 2015-09-21 13:00 | 6325 | 86 | 89.06 | 91.04 | 78.08 | 89.06 | 75.02 | 75.02 | 86 | 73.4 | 77 | 84.92 | 60.8 | 55.04 | 66.92 | 50 | 44.06 | 89.6
264 | 2015-09-21 14:00 | 6326 | 87.98 | 87.98 | 93.02 | 75.92 | 89.06 | 75.02 | 73.94 | 87.08 | 75.2 | 78.08 | 73.04 | 60.8 | 55.04 | 69.98 | 50 | 42.98 | 89.6
264 | 2015-09-21 15:00 | 6327 | 86 | 87.98 | 91.94 | 73.04 | 89.96 | 75.02 | 73.04 | 86 | 78.8 | 78.98 | 75.02 | 60.8 | 55.94 | 66.92 | 48.92 | 44.96 | 89.6
264 | 2015-09-21 16:00 | 6328 | 84.02 | 87.08 | 91.04 | 66.02 | 91.04 | 73.94 | 73.94 | 86 | 77 | 78.98 | 80.06 | 62.6 | 57.02 | 64.94 | 48.92 | 44.06 | 89.6
264 | 2015-09-21 17:00 | 6329 | 80.06 | 84.92 | 87.08 | 66.92 | 89.06 | 73.04 | 73.04 | 86 | 77 | 78.08 | 78.08 | 62.6 | 55.94 | 62.96 | 48.02 | 44.06 | 87.8
264 | 2015-09-21 18:00 | 6330 | 80.06 | 82.04 | 86 | 68 | 84.92 | 71.06 | 71.06 | 80.96 | 73.4 | 73.94 | 75.02 | 59 | 55.04 | 60.98 | 48.02 | 42.98 | 84.2
264 | 2015-09-21 19:00 | 6331 | 78.98 | 78.08 | 84.02 | 66.92 | 80.96 | 69.98 | 71.06 | 73.94 | 71.6 | 69.98 | 69.98 | 53.6 | 55.04 | 60.98 | 46.94 | 42.08 | 80.6
264 | 2015-09-21 20:00 | 6332 | 78.08 | 78.08 | 82.04 | 66.92 | 78.08 | 69.98 | 71.06 | 69.08 | 69.8 | 68 | 69.08 | 48.2 | 53.96 | 57.92 | 48.02 | 42.08 | 78.8
264 | 2015-09-21 21:00 | 6333 | 77 | 78.08 | 78.98 | 66.92 | 78.98 | 69.98 | 71.06 | 66.92 | 66.2 | 64.94 | 66.02 | 46.4 | 53.96 | 53.96 | 48.02 | 42.08 | 75.2
264 | 2015-09-21 22:00 | 6334 | 77 | 78.98 | 78.08 | 66.02 | 78.98 | 69.08 | 69.98 | 66.02 | 66.2 | 62.96 | 62.96 | 46.4 | 53.06 | 48.92 | 48.02 | 39.92 | 75.2
264 | 2015-09-21 23:00 | 6335 | 78.08 | 78.98 | 75.92 | 66.02 | 78.08 | 69.08 | 69.98 | 64.94 | 64.4 | 62.06 | 60.08 | 51.8 | 53.6 | 46.94 | 48.02 | 39.92 | 73.4
264 | 2015-09-22 | 6336 | 77 | 78.98 | 75.02 | 66.02 | 75.02 | 69.08 | 69.98 | 62.96 | 62.6 | 59 | 57.02 | 48.2 | 53.96 | 50 | 48.92 | 39.92 | 71.6
265 | 2015-09-22 01:00 | 6337 | 77 | 78.08 | 75.02 | 64.94 | 69.08 | 69.08 | 69.98 | 66.02 | 60.8 | 59 | 57.92 | 51.8 | 55.04 | 51.08 | 48.92 | 39.02 | 69.8
265 | 2015-09-22 02:00 | 6338 | 77 | 78.08 | 75.02 | 64.04 | 69.08 | 68 | 71.06 | 62.06 | 60.8 | 57.02 | 57.92 | 48.2 | 55.4 | 51.08 | 48.92 | 39.02 | 69.8
265 | 2015-09-22 03:00 | 6339 | 77 | 78.08 | 75.02 | 64.04 | 68 | 68 | 71.06 | 60.98 | 59 | 57.02 | 59 | 46.4 | 55.94 | 50 | 48.92 | 39.02 | 66.2
265 | 2015-09-22 04:00 | 6340 | 77 | 78.98 | 75.02 | 62.96 | 68 | 66.92 | 71.06 | 60.98 | 57.2 | 55.94 | 57.92 | 48.2 | 53.06 | 50 | 48.92 | 37.94 | 64.4
265 | 2015-09-22 05:00 | 6341 | 75.02 | 78.08 | 73.94 | 62.06 | 68 | 66.02 | 71.06 | 59 | 57.2 | 55.94 | 55.04 | 50 | 51.08 | 50 | 48.92 | 37.94 | 64.4
265 | 2015-09-22 06:00 | 6342 | 75.02 | 78.08 | 73.94 | 60.08 | 68 | 66.02 | 71.06 | 60.98 | 53.6 | 55.04 | 53.06 | 46.4 | 48.92 | 46.94 | 48.92 | 37.04 | 62.6
265 | 2015-09-22 07:00 | 6343 | 75.92 | 78.08 | 73.04 | 60.08 | 69.98 | 69.08 | 71.06 | 62.96 | 55.4 | 55.04 | 55.04 | 51.8 | 50 | 48.92 | 48.92 | 35.96 | 66.2
265 | 2015-09-22 08:00 | 6344 | 80.06 | 80.96 | 73.94 | 62.96 | 73.94 | 71.96 | 71.06 | 68 | 60.8 | 59 | 59 | 60.8 | 51.08 | 53.06 | 50 | 35.96 | 73.4
265 | 2015-09-22 09:00 | 6345 | 82.94 | 82.04 | 75.02 | 64.94 | 71.96 | 73.04 | 71.06 | 71.96 | 64.4 | 62.06 | 60.08 | 64.4 | 51.8 | 55.94 | 51.08 | 37.04 | 82.4
265 | 2015-09-22 10:00 | 6346 | 84.02 | 84.02 | 80.06 | 69.08 | 77 | 75.92 | 71.96 | 73.04 | 69.8 | 66.92 | 64.04 | 68 | 57.02 | 59 | 51.98 | 37.94 | 87.8
265 | 2015-09-22 11:00 | 6347 | 86 | 87.08 | 82.04 | 73.94 | 82.04 | 75.92 | 69.08 | 75.92 | 71.6 | 71.96 | 66.02 | 66.2 | 60.08 | 62.96 | 55.04 | 39.02 | 91.4
265 | 2015-09-22 12:00 | 6348 | 86 | 89.06 | 84.92 | 77 | 84.92 | 77 | 69.08 | 78.98 | 77 | 73.04 | 69.08 | 69.8 | 62.96 | 66.02 | 57.02 | 39.92 | 95
265 | 2015-09-22 13:00 | 6349 | 87.98 | 78.98 | 84.02 | 78.98 | 87.08 | 75.92 | 69.98 | 82.04 | 80.6 | 73.04 | 71.06 | 71.6 | 60.98 | 69.98 | 57.92 | 41 | 96.8
265 | 2015-09-22 14:00 | 6350 | 87.08 | 82.94 | 82.04 | 80.06 | 87.08 | 75.92 | 73.04 | 84.02 | 78.8 | 75.02 | 71.96 | 69.8 | 62.06 | 69.98 | 55.94 | 44.06 | 96.8
265 | 2015-09-22 15:00 | 6351 | 87.98 | 82.94 | 71.06 | 80.06 | 89.06 | 73.94 | 71.06 | 82.94 | 80.6 | 75.02 | 73.04 | 69.8 | 59 | 71.06 | 55.94 | 42.08 | 96.8
265 | 2015-09-22 16:00 | 6352 | 86 | 78.08 | 71.06 | 80.06 | 89.06 | 73.94 | 71.96 | 80.06 | 78.8 | 75.02 | 71.06 | 69.8 | 59 | 64.94 | 57.92 | 42.08 | 93.2
265 | 2015-09-22 17:00 | 6353 | 84.02 | 78.08 | 68 | 78.98 | 87.98 | 71.96 | 73.04 | 80.06 | 77 | 73.94 | 64.04 | 68 | 57.92 | 66.02 | 57.92 | 44.06 | 93.2
265 | 2015-09-22 18:00 | 6354 | 82.94 | 75.92 | 68 | 75.92 | 84.02 | 69.98 | 71.96 | 77 | 73.4 | 69.98 | 62.06 | 66.2 | 55.94 | 64.04 | 55.94 | 42.98 | 87.8
265 | 2015-09-22 19:00 | 6355 | 80.96 | 75.02 | 68 | 71.96 | 80.96 | 69.08 | 68 | 71.06 | 68 | 66.02 | 60.08 | 57.2 | 55.04 | 57.92 | 51.98 | 42.08 | 87.8
265 | 2015-09-22 20:00 | 6356 | 80.06 | 73.94 | 69.08 | 71.06 | 78.98 | 68 | 68 | 69.08 | 66.2 | 62.96 | 57.92 | 55.4 | 51.08 | 55.94 | 50 | 39.02 | 82.4
265 | 2015-09-22 21:00 | 6357 | 78.98 | 73.94 | 68 | 66.92 | 77 | 68 | 66.02 | 66.02 | 64.4 | 60.98 | 55.04 | 51.8 | 48.92 | 55.04 | 46.94 | 37.94 | 80.6
265 | 2015-09-22 22:00 | 6358 | 78.98 | 73.94 | 69.08 | 66.02 | 77 | 68 | 64.94 | 66.92 | 62.6 | 60.08 | 51.98 | 51.8 | 46.04 | 51.08 | 48.02 | 35.96 | 77
265 | 2015-09-22 23:00 | 6359 | 78.98 | 73.94 | 68 | 64.94 | 75.92 | 68 | 62.96 | 62.96 | 60.8 | 57.92 | 51.08 | 51.8 | 42.08 | 51.08 | 46.04 | 33.98 | 75.2
265 | 2015-09-23 | 6360 | 78.98 | 73.94 | 68 | 64.04 | 71.06 | 66.92 | 60.98 | 60.98 | 57.2 | 60.08 | 51.98 | 53.6 | 41 | 53.06 | 44.06 | 33.08 | 73.4
266 | 2015-09-23 01:00 | 6361 | 78.08 | 73.94 | 69.08 | 64.04 | 71.06 | 66.02 | 60.08 | 60.98 | 55.4 | 57.92 | 50 | 51.8 | 39.92 | 48.02 | 44.06 | 35.96 | 72.5
266 | 2015-09-23 02:00 | 6362 | 77 | 73.94 | 68 | 62.96 | 71.06 | 66.92 | 59 | 60.98 | 57.2 | 57.92 | 53.06 | 51.8 | 39.92 | 51.08 | 42.98 | 35.96 | 71.6
266 | 2015-09-23 03:00 | 6363 | 75.92 | 73.94 | 68 | 62.96 | 69.98 | 66.92 | 57.92 | 60.08 | 51.8 | 57.02 | 51.98 | 51.8 | 41 | 51.08 | 42.98 | 35.06 | 69.8
266 | 2015-09-23 04:00 | 6364 | 75.92 | 73.94 | 69.08 | 62.06 | 69.98 | 66.02 | 57.92 | 60.08 | 53.6 | 57.02 | 48.92 | 50 | 41 | 50 | 42.08 | 35.06 | 68
266 | 2015-09-23 05:00 | 6365 | 75.92 | 73.94 | 68 | 60.98 | 69.98 | 66.02 | 57.02 | 60.98 | 53.6 | 55.94 | 50 | 46.4 | 41 | 51.98 | 41 | 35.06 | 66.2
266 | 2015-09-23 06:00 | 6366 | 73.94 | 73.94 | 66.92 | 60.98 | 69.98 | 64.94 | 55.94 | 60.98 | 53.6 | 55.04 | 48.92 | 53.6 | 42.08 | 51.98 | 39.92 | 33.98 | 66.2
266 | 2015-09-23 07:00 | 6367 | 75.02 | 73.94 | 66.92 | 64.04 | 71.06 | 68 | 55.04 | 64.04 | 53.6 | 55.94 | 53.06 | 55.4 | 44.06 | 55.04 | 39.02 | 33.98 | 69.8
266 | 2015-09-23 08:00 | 6368 | 80.06 | 75.02 | 69.08 | 68 | 73.94 | 71.06 | 55.94 | 62.96 | 55.4 | 57.92 | 57.92 | 62.6 | 51.98 | 57.92 | 44.06 | 33.08 | 77.54
266 | 2015-09-23 09:00 | 6369 | 82.04 | 77 | 71.96 | 71.96 | 77 | 71.96 | 55.94 | 64.94 | 53.6 | 57.02 | 62.96 | 62.6 | 57.92 | 62.06 | 48.02 | 33.98 | 86
266 | 2015-09-23 10:00 | 6370 | 82.04 | 80.96 | 75.92 | 77 | 78.98 | 73.94 | 57.92 | 66.02 | 51.8 | 59 | 66.92 | 64.4 | 62.06 | 64.94 | 53.06 | 35.96 | 91.58
266 | 2015-09-23 11:00 | 6371 | 82.94 | 82.04 | 78.98 | 80.06 | 82.04 | 75.02 | 59 | 68 | 53.6 | 59 | 73.94 | 64.4 | 64.94 | 64.94 | 55.94 | 39.02 | 96.8
266 | 2015-09-23 12:00 | 6372 | 84.92 | 82.94 | 78.98 | 82.04 | 84.02 | 75.02 | 60.08 | 69.98 | 55.4 | 62.96 | 78.98 | 66.2 | 66.92 | 69.98 | 57.92 | 42.98 | 98.6
266 | 2015-09-23 13:00 | 6373 | 82.94 | 84.02 | 80.06 | 84.02 | 87.08 | 75.02 | 60.98 | 73.94 | 55.4 | 62.06 | 82.04 | 66.2 | 69.08 | 71.96 | 60.08 | 42.98 | 98.6
266 | 2015-09-23 14:00 | 6374 | 80.96 | 82.04 | 82.04 | 84.92 | 82.94 | 73.94 | 60.98 | 73.04 | 55.4 | 60.98 | 82.04 | 66.2 | 71.06 | 73.04 | 62.06 | 44.96 | 96.8
266 | 2015-09-23 15:00 | 6375 | 80.96 | 75.02 | 84.92 | 84.02 | 82.94 | 73.04 | 62.06 | 73.04 | 57.2 | 62.96 | 82.94 | 66.2 | 69.08 | 73.04 | 60.98 | 44.06 | 96.8
266 | 2015-09-23 16:00 | 6376 | 82.04 | 73.94 | 82.94 | 84.02 | 66.92 | 73.04 | 60.98 | 71.96 | 59 | 60.98 | 80.96 | 66.2 | 69.08 | 71.06 | 60.98 | 44.06 | 96.8
266 | 2015-09-23 17:00 | 6377 | 80.96 | 75.02 | 82.04 | 82.04 | 64.04 | 71.06 | 60.98 | 68 | 55.4 | 60.08 | 78.08 | 64.4 | 68 | 71.06 | 60.08 | 44.06 | 94.64
266 | 2015-09-23 18:00 | 6378 | 80.96 | 75.02 | 78.98 | 78.98 | 64.04 | 69.08 | 60.08 | 66.02 | 55.4 | 60.08 | 75.92 | 62.6 | 62.96 | 64.94 | 55.94 | 42.98 | 91.4
266 | 2015-09-23 19:00 | 6379 | 80.06 | 73.94 | 75.92 | 75.92 | 62.96 | 69.08 | 60.08 | 60.08 | 55.4 | 60.08 | 68 | 57.2 | 59 | 60.08 | 46.04 | 42.08 | 86
266 | 2015-09-23 20:00 | 6380 | 78.08 | 73.94 | 69.08 | 73.04 | 62.06 | 69.08 | 57.92 | 60.98 | 55.4 | 60.08 | 71.06 | 53.6 | 55.94 | 59 | 44.06 | 42.08 | 82.4
266 | 2015-09-23 21:00 | 6381 | 78.08 | 73.94 | 66.92 | 71.96 | 60.98 | 68 | 57.02 | 60.98 | 53.6 | 60.08 | 64.04 | 51.8 | 57.92 | 57.02 | 42.08 | 41 | 80.6
266 | 2015-09-23 22:00 | 6382 | 77 | 73.04 | 64.04 | 71.06 | 60.98 | 68 | 55.94 | 60.08 | 55.4 | 60.08 | 62.06 | 50 | 59 | 55.04 | 39.92 | 41 | 78.8
266 | 2015-09-23 23:00 | 6383 | 77 | 73.04 | 64.94 | 68 | 60.98 | 68 | 55.94 | 57.92 | 55.4 | 60.98 | 59 | 50 | 60.08 | 53.96 | 37.94 | 41 | 77
266 | 2015-09-24 | 6384 | 75.92 | 73.04 | 66.02 | 66.92 | 60.08 | 68 | 55.04 | 57.92 | 55.4 | 60.08 | 60.08 | 50 | 59 | 53.06 | 37.94 | 41 | 75.2
267 | 2015-09-24 01:00 | 6385 | 75.92 | 71.96 | 66.92 | 64.94 | 59 | 66.92 | 55.04 | 55.94 | 55.4 | 60.08 | 57.92 | 46.4 | 59 | 51.98 | 37.94 | 39.92 | 71.6
267 | 2015-09-24 02:00 | 6386 | 75.92 | 73.04 | 64.94 | 64.94 | 59 | 66.92 | 55.04 | 55.04 | 53.6 | 60.08 | 53.06 | 48.2 | 59 | 46.04 | 37.04 | 39.02 | 69.8
267 | 2015-09-24 03:00 | 6387 | 75.02 | 71.96 | 64.94 | 64.94 | 59 | 66.92 | 53.06 | 55.04 | 53.6 | 60.08 | 55.04 | 48.2 | 57.92 | 44.96 | 39.02 | 39.02 | 68
267 | 2015-09-24 04:00 | 6388 | 73.94 | 71.96 | 64.04 | 64.04 | 57.92 | 64.94 | 51.98 | 53.96 | 51.8 | 60.08 | 59 | 48.2 | 59 | 42.98 | 39.92 | 39.02 | 68
267 | 2015-09-24 05:00 | 6389 | 73.94 | 71.96 | 64.04 | 60.98 | 57.02 | 64.94 | 51.08 | 53.06 | 51.8 | 60.08 | 57.92 | 48.2 | 57.92 | 44.96 | 41 | 37.94 | 66.2
267 | 2015-09-24 06:00 | 6390 | 73.94 | 71.96 | 62.96 | 60.98 | 57.02 | 64.94 | 50 | 53.06 | 50 | 59 | 53.06 | 51.8 | 55.04 | 46.04 | 44.96 | 37.94 | 68
267 | 2015-09-24 07:00 | 6391 | 75.92 | 71.96 | 62.96 | 62.96 | 60.08 | 68 | 53.96 | 57.92 | 51.8 | 59 | 53.96 | 57.2 | 51.98 | 46.04 | 44.96 | 37.94 | 73.4
267 | 2015-09-24 08:00 | 6392 | 78.08 | 73.94 | 68 | 69.98 | 60.98 | 71.06 | 57.02 | 59 | 53.6 | 60.08 | 53.06 | 60.8 | 51.98 | 53.06 | 46.94 | 37.94 | 80.6
267 | 2015-09-24 09:00 | 6393 | 82.04 | 77 | 73.04 | 73.94 | 69.98 | 73.04 | 59 | 62.06 | 55.4 | 62.06 | 55.04 | 64.4 | 53.06 | 59 | 53.96 | 39.02 | 84.2
267 | 2015-09-24 10:00 | 6394 | 82.94 | 78.98 | 77 | 78.98 | 62.06 | 75.92 | 62.06 | 64.04 | 57.2 | 64.04 | 60.08 | 64.4 | 53.96 | 64.94 | 62.06 | 39.02 | 89.6
267 | 2015-09-24 11:00 | 6395 | 84.02 | 84.02 | 80.06 | 82.04 | 68 | 75.92 | 62.96 | 68 | 57.2 | 64.94 | 62.96 | 66.2 | 55.94 | 69.08 | 64.94 | 39.92 | 93.2
267 | 2015-09-24 12:00 | 6396 | 84.92 | 86 | 84.02 | 82.94 | 71.96 | 75.02 | 64.04 | 69.98 | 57.2 | 68 | 66.02 | 66.2 | 57.92 | 73.04 | 68 | 42.08 | 96.8
267 | 2015-09-24 13:00 | 6397 | 86 | 84.92 | 86 | 84.02 | 73.04 | 73.94 | 64.94 | 73.04 | 59 | 66.02 | 68 | 66.2 | 57.92 | 75.92 | 69.08 | 42.98 | 95
267 | 2015-09-24 14:00 | 6398 | 84.02 | 84.92 | 87.98 | 82.94 | 75.02 | 73.94 | 66.02 | 75.92 | 60.8 | 66.02 | 69.98 | 69.8 | 60.98 | 75.92 | 69.98 | 44.06 | 91.4
267 | 2015-09-24 15:00 | 6399 | 84.92 | 86 | 89.06 | 84.02 | 75.92 | 73.04 | 64.04 | 78.08 | 60.8 | 66.02 | 69.08 | 71.6 | 60.98 | 77 | 71.06 | 44.06 | 93.2
267 | 2015-09-24 16:00 | 6400 | 84.02 | 82.04 | 89.06 | 84.02 | 75.92 | 73.04 | 62.96 | 78.08 | 60.8 | 64.94 | 69.08 | 71.6 | 59 | 75.92 | 69.08 | 44.06 | 91.4
267 | 2015-09-24 17:00 | 6401 | 82.04 | 80.06 | 87.98 | 82.04 | 73.94 | 69.98 | 62.06 | 77 | 60.8 | 64.04 | 66.02 | 69.8 | 57.02 | 75.92 | 66.92 | 42.98 | 87.8
267 | 2015-09-24 18:00 | 6402 | 80.6 | 77 | 86 | 80.06 | 69.98 | 69.08 | 60.98 | 73.94 | 59 | 62.96 | 60.08 | 66.2 | 53.06 | 71.96 | 64.94 | 42.98 | 86
267 | 2015-09-24 19:00 | 6403 | 80.96 | 77 | 82.94 | 78.08 | 66.02 | 68 | 60.08 | 69.98 | 55.4 | 62.06 | 55.94 | 57.2 | 51.08 | 68 | 62.06 | 42.08 | 82.4
267 | 2015-09-24 20:00 | 6404 | 80.96 | 75.92 | 80.06 | 77 | 64.94 | 68 | 60.08 | 64.04 | 55.4 | 62.06 | 53.06 | 57.2 | 48.92 | 66.02 | 60.08 | 41 | 80.6
267 | 2015-09-24 21:00 | 6405 | 80.06 | 77 | 73.94 | 75.02 | 59 | 68 | 60.08 | 64.04 | 53.6 | 62.06 | 51.98 | 53.6 | 46.94 | 64.04 | 55.94 | 41 | 80.6
267 | 2015-09-24 22:00 | 6406 | 78.98 | 77 | 73.04 | 75.02 | 59 | 68 | 57.92 | 62.06 | 53.6 | 62.06 | 53.06 | 51.8 | 48.92 | 60.08 | 53.96 | 39.92 | 80.6
267 | 2015-09-24 23:00 | 6407 | 78.08 | 75.92 | 71.06 | 73.04 | 55.94 | 66.92 | 57.02 | 60.98 | 55.4 | 60.98 | 53.06 | 51.8 | 48.02 | 60.98 | 51.98 | 39.02 | 80.6
267 | 2015-09-25 | 6408 | 78.08 | 75.92 | 69.98 | 73.04 | 55.94 | 66.02 | 57.02 | 60.08 | 55.4 | 59 | 53.96 | 48.2 | 44.96 | 60.98 | 48.92 | 37.94 | 80.6
268 | 2015-09-25 01:00 | 6409 | 77 | 75.92 | 66.02 | 71.96 | 53.06 | 66.02 | 57.92 | 57.92 | 57.2 | 57.92 | 51.98 | 50 | 42.98 | 57.02 | 46.04 | 37.04 | 78.8
268 | 2015-09-25 02:00 | 6410 | 77 | 75.92 | 64.94 | 69.98 | 53.06 | 64.04 | 57.02 | 57.92 | 55.4 | 57.02 | 51.08 | 50 | 41 | 60.08 | 46.04 | 35.06 | 75.2
268 | 2015-09-25 03:00 | 6411 | 75.92 | 75.92 | 64.94 | 68 | 51.98 | 66.02 | 57.02 | 55.04 | 55.4 | 57.02 | 50 | 51.8 | 39.92 | 55.94 | 48.02 | 30.92 | 74.3
268 | 2015-09-25 04:00 | 6412 | 75.92 | 75.02 | 64.04 | 69.08 | 51.08 | 64.94 | 57.92 | 55.94 | 55.4 | 57.02 | 48.2 | 51.8 | 37.94 | 55.04 | 46.94 | 30.02 | 73.4
268 | 2015-09-25 05:00 | 6413 | 73.94 | 75.02 | 62.96 | 66.92 | 48.02 | 64.94 | 57.92 | 51.08 | 53.6 | 55.94 | 48.02 | 51.8 | 37.04 | 55.94 | 46.94 | 30.02 | 71.6
268 | 2015-09-25 06:00 | 6414 | 75.02 | 75.02 | 62.06 | 66.92 | 50 | 62.96 | 57.92 | 51.98 | 53.6 | 55.94 | 48.02 | 51.8 | 37.04 | 57.92 | 44.06 | 28.94 | 69.8
268 | 2015-09-25 07:00 | 6415 | 75.02 | 75.02 | 64.04 | 66.92 | 55.94 | 66.02 | 57.92 | 59 | 53.6 | 55.04 | 46.4 | 53.6 | 37.04 | 60.08 | 42.98 | 28.04 | 69.8
268 | 2015-09-25 08:00 | 6416 | 80.06 | 75.02 | 69.98 | 71.06 | 60.98 | 69.08 | 60.08 | 60.98 | 55.4 | 59 | 48.02 | 60.8 | 42.98 | 60.98 | 46.04 | 30.02 | 69.8
268 | 2015-09-25 09:00 | 6417 | 82.94 | 75.02 | 75.92 | 75.92 | 66.02 | 73.04 | 60.08 | 66.02 | 57.2 | 64.94 | 50 | 68 | 46.04 | 66.92 | 50 | 32 | 71.6
268 | 2015-09-25 10:00 | 6418 | 84.02 | 75.92 | 82.04 | 80.06 | 69.08 | 73.04 | 62.96 | 69.98 | 60.8 | 71.06 | 55.94 | 69.8 | 48.92 | 71.06 | 51.98 | 33.08 | 71.6
268 | 2015-09-25 11:00 | 6419 | 84.92 | 75.92 | 84.92 | 82.94 | 73.04 | 73.94 | 66.02 | 73.04 | 62.6 | 73.94 | 60.98 | 69.8 | 51.08 | 75.92 | 53.06 | 35.96 | 73.4
268 | 2015-09-25 12:00 | 6420 | 86 | 77 | 87.98 | 84.02 | 75.02 | 73.94 | 66.92 | 77 | 64.4 | 75.02 | 64.04 | 69.8 | 51.98 | 78.98 | 51.98 | 39.02 | 71.6
268 | 2015-09-25 13:00 | 6421 | 86 | 75.92 | 89.96 | 82.04 | 75.92 | 75.02 | 68 | 78.08 | 66.2 | 75.92 | 68 | 71.6 | 55.04 | 78.98 | 55.04 | 39.02 | 73.4
268 | 2015-09-25 14:00 | 6422 | 86 | 75.02 | 89.96 | 87.08 | 77 | 75.02 | 66.02 | 80.06 | 66.2 | 75.92 | 71.06 | 69.8 | 55.94 | 80.06 | 55.94 | 39.92 | 73.4
268 | 2015-09-25 15:00 | 6423 | 84.92 | 75.92 | 91.04 | 84.92 | 78.08 | 75.92 | 64.94 | 80.96 | 64.4 | 75.02 | 71.96 | 71.6 | 55.94 | 80.96 | 57.02 | 42.08 | 75.2
268 | 2015-09-25 16:00 | 6424 | 86 | 77 | 91.04 | 84.92 | 80.06 | 75.02 | 62.06 | 82.04 | 64.4 | 75.02 | 71.96 | 71.6 | 55.04 | 78.08 | 57.02 | 41 | 78.8
268 | 2015-09-25 17:00 | 6425 | 84.92 | 77 | 89.06 | 84.02 | 78.98 | 73.04 | 60.98 | 82.94 | 62.6 | 73.94 | 71.06 | 69.8 | 53.96 | 77 | 55.04 | 41 | 77
268 | 2015-09-25 18:00 | 6426 | 82.94 | 77 | 87.08 | 80.96 | 75.92 | 69.98 | 60.98 | 78.08 | 59 | 71.96 | 62.96 | 64.4 | 53.06 | 75.02 | 51.98 | 39.02 | 77
268 | 2015-09-25 19:00 | 6427 | 80.96 | 75.92 | 82.94 | 78.08 | 73.94 | 69.98 | 62.06 | 73.94 | 55.4 | 69.08 | 57.92 | 57.2 | 50 | 66.92 | 46.94 | 37.94 | 75.2
268 | 2015-09-25 20:00 | 6428 | 80.06 | 77 | 80.06 | 77 | 71.06 | 69.98 | 62.06 | 71.96 | 55.4 | 68 | 57.92 | 55.4 | 50 | 64.04 | 46.94 | 35.96 | 75.2
268 | 2015-09-25 21:00 | 6429 | 80.06 | 75.92 | 77 | 77 | 68 | 69.08 | 60.08 | 68 | 55.4 | 69.08 | 51.08 | 53.6 | 50 | 64.94 | 48.02 | 35.96 | 75.2
268 | 2015-09-25 22:00 | 6430 | 78.98 | 75.92 | 73.94 | 73.94 | 66.92 | 68 | 60.08 | 64.04 | 53.6 | 69.08 | 51.08 | 59 | 50 | 64.04 | 44.96 | 35.06 | 75.2
268 | 2015-09-25 23:00 | 6431 | 78.98 | 75.92 | 71.06 | 71.06 | 64.04 | 66.92 | 60.08 | 62.06 | 51.8 | 62.96 | 48.92 | 60.8 | 51.08 | 62.06 | 46.94 | 35.06 | 73.4
268 | 2015-09-26 | 6432 | 78.98 | 75.92 | 69.08 | 75.02 | 66.02 | 66.92 | 59 | 64.94 | 50 | 60.98 | 46.94 | 55.4 | 51.08 | 62.06 | 46.94 | 35.06 | 73.4
269 | 2015-09-26 01:00 | 6433 | 78.08 | 75.92 | 66.92 | 69.98 | 68 | 66.92 | 59 | 62.96 | 48.2 | 60.08 | 44.06 | 53.6 | 51.98 | 62.06 | 48.92 | 35.06 | 71.6
269 | 2015-09-26 02:00 | 6434 | 78.08 | 75.92 | 66.02 | 71.06 | 66.92 | 66.02 | 60.08 | 62.96 | 46.4 | 60.08 | 46.94 | 55.4 | 51.98 | 60.98 | 48.02 | 35.06 | 71.6
269 | 2015-09-26 03:00 | 6435 | 78.08 | 77 | 64.04 | 69.08 | 64.94 | 64.94 | 60.08 | 60.08 | 46.4 | 60.08 | 46.04 | 53.6 | 53.06 | 57.92 | 48.02 | 35.06 | 69.8
269 | 2015-09-26 04:00 | 6436 | 78.08 | 75.92 | 62.96 | 69.08 | 64.04 | 66.02 | 60.08 | 59 | 46.4 | 60.08 | 42.98 | 48.2 | 53.96 | 57.02 | 48.02 | 33.08 | 69.8
269 | 2015-09-26 05:00 | 6437 | 78.98 | 77 | 62.96 | 68 | 64.04 | 66.02 | 60.08 | 59 | 46.4 | 60.08 | 42.08 | 48.2 | 51.08 | 55.94 | 48.92 | 33.08 | 69.8
269 | 2015-09-26 06:00 | 6438 | 78.98 | 77 | 62.06 | 68 | 64.04 | 64.94 | 60.08 | 53.06 | 48.2 | 59 | 42.98 | 47.84 | 50 | 48.92 | 48.02 | 32 | 69.8
269 | 2015-09-26 07:00 | 6439 | 78.08 | 77 | 62.96 | 68 | 64.94 | 68 | 60.08 | 57.02 | 48.2 | 59 | 46.94 | 50 | 51.08 | 44.96 | 46.94 | 32 | 69.8
269 | 2015-09-26 08:00 | 6440 | 78.98 | 78.08 | 66.92 | 69.98 | 69.08 | 69.98 | 60.98 | 64.04 | 48.2 | 60.08 | 55.04 | 53.6 | 51.98 | 46.94 | 48.92 | 33.08 | 69.8
269 | 2015-09-26 09:00 | 6441 | 80.96 | 80.96 | 73.94 | 71.96 | 71.06 | 73.04 | 62.06 | 68 | 51.8 | 60.98 | 60.08 | 59 | 55.04 | 50 | 51.08 | 33.08 | 71.6
269 | 2015-09-26 10:00 | 6442 | 84.02 | 82.04 | 80.06 | 75.02 | 71.96 | 75.02 | 62.96 | 71.06 | 53.6 | 60.98 | 64.94 | 59 | 55.04 | 51.98 | 51.08 | 33.98 | 71.6
269 | 2015-09-26 11:00 | 6443 | 84.02 | 82.94 | 86 | 77 | 73.94 | 75.02 | 64.94 | 73.94 | 55.4 | 64.94 | 69.08 | 55.4 | 55.04 | 57.02 | 51.98 | 35.96 | 73.94
269 | 2015-09-26 12:00 | 6444 | 84.92 | 84.02 | 87.98 | 82.04 | 77 | 75.92 | 66.02 | 77 | 57.2 | 68 | 75.92 | 60.8 | 57.92 | 60.08 | 53.06 | 37.94 | 75.2
269 | 2015-09-26 13:00 | 6445 | 86 | 82.94 | 89.06 | 80.96 | 78.08 | 75.92 | 66.02 | 78.08 | 59 | 71.06 | 78.08 | 57.2 | 55.94 | 62.06 | 53.06 | 39.02 | 77
269 | 2015-09-26 14:00 | 6446 | 84.92 | 82.94 | 91.04 | 82.04 | 80.06 | 75.02 | 64.94 | 80.06 | 60.8 | 69.08 | 80.06 | 64.4 | 53.06 | 66.02 | 55.04 | 39.92 | 78.8
269 | 2015-09-26 15:00 | 6447 | 84.02 | 84.92 | 91.04 | 84.02 | 80.96 | 73.94 | 66.02 | 80.96 | 60.8 | 69.98 | 80.96 | 62.6 | 53.96 | 66.92 | 57.02 | 39.92 | 80.6
269 | 2015-09-26 16:00 | 6448 | 82.94 | 86 | 91.94 | 82.04 | 82.04 | 73.04 | 64.04 | 80.96 | 62.6 | 69.98 | 78.98 | 64.4 | 55.94 | 69.08 | 57.02 | 41 | 80.6
269 | 2015-09-26 17:00 | 6449 | 82.04 | 86 | 91.04 | 82.04 | 80.96 | 71.96 | 62.96 | 80.06 | 60.8 | 68 | 77 | 62.6 | 53.96 | 69.08 | 57.02 | 39.92 | 77
269 | 2015-09-26 18:00 | 6450 | 80.06 | 84.92 | 89.06 | 80.96 | 78.08 | 69.08 | 62.06 | 75.02 | 57.2 | 64.94 | 69.08 | 62.6 | 48.92 | 64.04 | 53.06 | 39.02 | 75.2
269 | 2015-09-26 19:00 | 6451 | 78.98 | 82.04 | 84.92 | 78.08 | 75.02 | 69.08 | 62.06 | 68 | 57.2 | 62.96 | 66.92 | 53.6 | 44.96 | 60.98 | 51.98 | 37.94 | 71.6
269 | 2015-09-26 20:00 | 6452 | 78.08 | 80.96 | 80.96 | 78.08 | 73.94 | 69.08 | 62.06 | 66.02 | 55.4 | 62.06 | 62.96 | 53.6 | 46.04 | 57.92 | 51.08 | 37.04 | 71.6
269 | 2015-09-26 21:00 | 6453 | 78.08 | 80.06 | 78.98 | 78.08 | 69.98 | 69.08 | 60.98 | 64.04 | 55.4 | 62.96 | 60.08 | 53.6 | 46.04 | 55.94 | 50 | 37.04 | 69.8
269 | 2015-09-26 22:00 | 6454 | 78.08 | 78.98 | 71.96 | 78.08 | 64.04 | 68 | 60.98 | 64.94 | 51.8 | 62.06 | 60.98 | 51.8 | 44.96 | 55.04 | 50 | 37.04 | 69.8
269 | 2015-09-26 23:00 | 6455 | 78.98 | 78.98 | 69.98 | 75.92 | 60.98 | 68 | 60.98 | 60.98 | 51.8 | 62.06 | 62.06 | 51.8 | 46.94 | 55.94 | 48.02 | 35.96 | 68.9
269 | 2015-09-27 | 6456 | 78.98 | 78.08 | 68 | 75.02 | 60.98 | 68 | 60.98 | 60.98 | 50 | 60.98 | 62.06 | 46.4 | 44.06 | 53.96 | 48.02 | 33.98 | 68
270 | 2015-09-27 01:00 | 6457 | 78.08 | 77 | 66.92 | 75.02 | 59 | 68 | 60.98 | 59 | 46.4 | 60.08 | 62.06 | 48.2 | 44.06 | 51.98 | 48.02 | 33.08 | 67.1
270 | 2015-09-27 02:00 | 6458 | 78.08 | 77 | 66.02 | 73.94 | 60.98 | 68 | 60.98 | 57.92 | 46.4 | 60.08 | 60.98 | 48.2 | 46.04 | 48.92 | 48.02 | 32 | 66.2
270 | 2015-09-27 03:00 | 6459 | 77 | 77 | 66.02 | 73.94 | 60.08 | 68 | 60.98 | 55.94 | 46.4 | 60.08 | 59 | 48.2 | 42.98 | 51.08 | 48.02 | 32 | 66.2
270 | 2015-09-27 04:00 | 6460 | 75.92 | 77 | 64.04 | 73.04 | 55.04 | 68 | 60.08 | 53.96 | 46.4 | 60.08 | 62.06 | 44.6 | 42.98 | 51.08 | 46.94 | 32 | 64.4
270 | 2015-09-27 05:00 | 6461 | 75.92 | 75.92 | 62.96 | 73.04 | 53.96 | 68 | 59 | 53.06 | 46.4 | 59 | 57.02 | 48.2 | 42.08 | 48.92 | 46.94 | 32 | 64.4
270 | 2015-09-27 06:00 | 6462 | 77 | 75.92 | 62.96 | 73.04 | 51.98 | 68 | 59 | 51.98 | 44.6 | 57.92 | 60.98 | 46.4 | 42.98 | 44.06 | 44.96 | 32 | 64.4
270 | 2015-09-27 07:00 | 6463 | 77 | 75.92 | 62.06 | 71.06 | 57.92 | 69.08 | 60.08 | 57.02 | 46.4 | 59 | 62.96 | 50 | 42.98 | 46.94 | 44.06 | 33.08 | 66.2
270 | 2015-09-27 08:00 | 6464 | 78.98 | 80.06 | 69.98 | 71.06 | 66.02 | 69.08 | 60.08 | 60.08 | 48.2 | 59 | 69.98 | 57.2 | 44.96 | 53.96 | 44.06 | 33.08 | 71.6
270 | 2015-09-27 09:00 | 6465 | 82.04 | 82.94 | 78.08 | 71.96 | 69.98 | 71.06 | 60.98 | 64.94 | 53.6 | 60.08 | 78.08 | 64.4 | 48.02 | 66.92 | 44.06 | 33.08 | 75.2
270 | 2015-09-27 10:00 | 6466 | 82.94 | 86 | 82.94 | 73.04 | 73.94 | 71.06 | 62.96 | 69.98 | 55.4 | 64.94 | 78.98 | 66.2 | 48.92 | 71.06 | 44.06 | 33.98 | 80.6
270 | 2015-09-27 11:00 | 6467 | 84.02 | 89.06 | 89.06 | 73.94 | 77 | 71.06 | 66.02 | 75.02 | 55.4 | 64.94 | 82.94 | 68 | 48.92 | 75.02 | 44.96 | 35.06 | 82.4
270 | 2015-09-27 12:00 | 6468 | 84.02 | 87.98 | 91.94 | 73.94 | 78.98 | 71.06 | 66.02 | 78.98 | 57.38 | 69.08 | 86 | 69.8 | 53.06 | 80.06 | 46.94 | 35.96 | 87.8
270 | 2015-09-27 13:00 | 6469 | 84.92 | 93.02 | 95 | 73.94 | 82.04 | 71.06 | 68 | 82.04 | 59 | 69.98 | 87.08 | 69.8 | 53.06 | 82.94 | 48.02 | 35.06 | 89.6
270 | 2015-09-27 14:00 | 6470 | 86 | 93.02 | 95 | 75.92 | 82.94 | 69.98 | 69.98 | 84.02 | 60.8 | 69.08 | 84.92 | 71.6 | 51.98 | 82.04 | 48.02 | 35.96 | 89.6
270 | 2015-09-27 15:00 | 6471 | 84.02 | 93.02 | 96.98 | 77 | 84.02 | 69.98 | 71.96 | 84.92 | 60.8 | 68 | 75.02 | 71.6 | 51.98 | 80.96 | 48.02 | 37.94 | 89.6
270 | 2015-09-27 16:00 | 6472 | 82.94 | 93.02 | 96.08 | 78.08 | 84.02 | 69.08 | 71.06 | 84.02 | 60.8 | 66.02 | 78.98 | 73.4 | 51.98 | 80.06 | 48.02 | 39.02 | 87.8
270 | 2015-09-27 17:00 | 6473 | 80.06 | 91.04 | 95 | 75.92 | 84.02 | 68 | 71.06 | 82.94 | 57.2 | 57.92 | 75.02 | 68 | 51.08 | 78.08 | 46.94 | 39.02 | 86
270 | 2015-09-27 18:00 | 6474 | 80.06 | 89.06 | 93.02 | 73.94 | 80.96 | 68 | 69.98 | 77 | 57.2 | 57.02 | 62.6 | 62.24 | 50 | 75.02 | 46.94 | 37.94 | 84.2
270 | 2015-09-27 19:00 | 6475 | 78.98 | 84.92 | 89.06 | 73.04 | 73.94 | 68 | 69.98 | 69.98 | 55.4 | 55.94 | 60.08 | 55.4 | 48.92 | 69.98 | 46.04 | 37.04 | 80.6
270 | 2015-09-27 20:00 | 6476 | 78.08 | 82.94 | 84.92 | 73.04 | 69.08 | 66.92 | 69.08 | 68 | 53.6 | 55.94 | 59 | 53.6 | 48.02 | 66.02 | 44.96 | 35.96 | 78.8
270 | 2015-09-27 21:00 | 6477 | 75.92 | 82.04 | 82.04 | 73.04 | 64.94 | 66.92 | 68 | 66.92 | 51.8 | 55.94 | 59 | 57.2 | 46.94 | 64.04 | 44.96 | 33.08 | 76.82
270 | 2015-09-27 22:00 | 6478 | 75.92 | 80.96 | 78.08 | 71.96 | 62.96 | 66.92 | 66.92 | 66.02 | 51.8 | 53.96 | 57.92 | 53.6 | 46.94 | 60.98 | 46.04 | 32 | 75.2
270 | 2015-09-27 23:00 | 6479 | 77 | 80.06 | 75.02 | 71.96 | 60.08 | 66.92 | 66.92 | 66.92 | 51.8 | 53.06 | 59 | 57.2 | 46.04 | 57.92 | 44.96 | 30.92 | 73.4
270 | 2015-09-28 | 6480 | 75.92 | 78.98 | 73.04 | 71.96 | 60.98 | 66.92 | 66.02 | 62.96 | 50 | 55.04 | 59 | 55.4 | 46.04 | 53.06 | 44.06 | 30.02 | 80.6
271 | 2015-09-28 01:00 | 6481 | 75.92 | 78.08 | 71.96 | 71.96 | 59 | 66.92 | 64.94 | 62.96 | 48.2 | 55.94 | 59 | 51.8 | 44.96 | 48.92 | 44.96 | 26.96 | 69.8
271 | 2015-09-28 02:00 | 6482 | 75.92 | 77 | 69.98 | 71.96 | 60.08 | 66.92 | 64.04 | 62.96 | 46.4 | 55.04 | 57.92 | 49.1 | 44.6 | 46.04 | 44.96 | 30.02 | 69.8
271 | 2015-09-28 03:00 | 6483 | 75.92 | 77 | 71.06 | 71.96 | 60.08 | 68 | 62.06 | 62.06 | 44.6 | 53.96 | 55.04 | 46.76 | 44.06 | 41 | 44.96 | 30.02 | 69.8
271 | 2015-09-28 04:00 | 6484 | 75.02 | 77 | 68 | 71.06 | 59 | 68 | 62.06 | 59 | 44.6 | 53.06 | 48.92 | 44.6 | 44.06 | 48.02 | 42.98 | 28.94 | 68
271 | 2015-09-28 05:00 | 6485 | 73.04 | 77 | 68 | 69.98 | 53.96 | 68 | 60.98 | 60.08 | 44.6 | 53.06 | 48.02 | 46.4 | 42.98 | 48.02 | 44.06 | 28.04 | 66.2
271 | 2015-09-28 06:00 | 6486 | 73.94 | 75.92 | 68 | 69.98 | 55.04 | 68 | 62.06 | 60.08 | 42.8 | 53.96 | 46.94 | 44.6 | 42.98 | 48.02 | 44.06 | 26.96 | 68
271 | 2015-09-28 07:00 | 6487 | 75.02 | 77 | 69.08 | 69.98 | 59 | 68 | 64.94 | 62.06 | 42.8 | 53.96 | 46.94 | 44.6 | 42.98 | 44.96 | 44.06 | 26.96 | 73.4
271 | 2015-09-28 08:00 | 6488 | 77 | 80.06 | 75.02 | 71.06 | 64.94 | 69.08 | 66.92 | 71.96 | 46.4 | 53.96 | 44.96 | 57.2 | 44.96 | 53.06 | 44.96 | 28.04 | 80.6
271 | 2015-09-28 09:00 | 6489 | 78.98 | 82.94 | 82.04 | 73.04 | 69.08 | 69.98 | 69.08 | 73.94 | 52.88 | 53.96 | 46.04 | 60.8 | 46.94 | 53.96 | 46.04 | 30.02 | 87.8
271 | 2015-09-28 10:00 | 6490 | 82.04 | 87.08 | 87.98 | 75.02 | 73.04 | 69.98 | 69.98 | 78.08 | 59 | 55.04 | 46.4 | 59 | 50 | 57.02 | 46.94 | 32 | 89.6
271 | 2015-09-28 11:00 | 6491 | 82.04 | 87.98 | 93.02 | 73.04 | 77 | 69.98 | 71.96 | 78.98 | 62.78 | 55.94 | 50 | 57.2 | 51.08 | 57.02 | 48.02 | 35.96 | 95
271 | 2015-09-28 12:00 | 6492 | 84.92 | 89.96 | 96.08 | 73.04 | 78.08 | 71.96 | 73.94 | 82.04 | 66.2 | 57.92 | 51.98 | 57.2 | 51.08 | 57.02 | 48.92 | 37.94 | 98.6
271 | 2015-09-28 13:00 | 6493 | 84.92 | 91.04 | 96.08 | 71.06 | 84.02 | 71.96 | 73.04 | 84.02 | 68 | 59 | 53.06 | 62.6 | 53.96 | 57.92 | 51.08 | 39.92 | 98.6
271 | 2015-09-28 14:00 | 6494 | 82.94 | 93.02 | 98.06 | 66.92 | 84.92 | 71.96 | 75.02 | 86 | 69.8 | 60.08 | 53.06 | 60.8 | 51.08 | 57.02 | 50 | 42.08 | 98.6
271 | 2015-09-28 15:00 | 6495 | 84.02 | 91.94 | 98.96 | 66.92 | 84.02 | 71.06 | 73.94 | 84.02 | 71.6 | 53.06 | 53.06 | 60.8 | 50 | 57.02 | 50 | 42.98 | 98.6
271 | 2015-09-28 16:00 | 6496 | 84.02 | 91.94 | 96.98 | 64.94 | 84.92 | 71.06 | 73.04 | 84.92 | 71.6 | 51.08 | 53.96 | 58.64 | 51.98 | 59 | 50 | 44.06 | 95
271 | 2015-09-28 17:00 | 6497 | 82.4 | 87.98 | 96.08 | 62.96 | 84.92 | 69.98 | 71.06 | 82.94 | 69.8 | 51.08 | 53.06 | 55.4 | 48.92 | 57.02 | 48.92 | 42.98 | 91.4
271 | 2015-09-28 18:00 | 6498 | 80.06 | 87.98 | 93.92 | 60.98 | 80.96 | 68 | 68 | 78.08 | 68 | 51.98 | 48.02 | 51.8 | 44.06 | 53.06 | 48.02 | 41 | 87.8
271 | 2015-09-28 19:00 | 6499 | 78.98 | 84.02 | 84.92 | 60.08 | 75.92 | 66.92 | 66.92 | 73.94 | 62.6 | 51.98 | 44.96 | 51.8 | 41 | 51.98 | 48.02 | 37.04 | 82.4
271 | 2015-09-28 20:00 | 6500 | 75.02 | 82.94 | 78.98 | 60.08 | 73.04 | 66.92 | 62.96 | 68 | 60.8 | 53.06 | 44.06 | 53.6 | 37.94 | 51.98 | 44.06 | 33.98 | 78.8
271 | 2015-09-28 21:00 | 6501 | 77 | 82.04 | 78.08 | 60.08 | 71.96 | 66.92 | 62.06 | 69.98 | 57.2 | 51.98 | 44.06 | 53.6 | 37.04 | 46.94 | 44.06 | 33.98 | 77
271 | 2015-09-28 22:00 | 6502 | 75.92 | 80.06 | 78.98 | 59 | 75.92 | 66.02 | 59 | 66.92 | 55.4 | 51.98 | 41 | 53.6 | 35.06 | 44.96 | 44.06 | 30.92 | 75.2
271 | 2015-09-28 23:00 | 6503 | 75.92 | 78.98 | 78.98 | 57.02 | 75.92 | 66.02 | 57.92 | 68 | 53.6 | 51.98 | 39.02 | 53.6 | 33.98 | 44.06 | 44.06 | 30.02 | 73.4
271 | 2015-09-29 | 6504 | 77 | 78.08 | 75.92 | 55.94 | 73.94 | 64.94 | 57.02 | 64.94 | 53.6 | 51.98 | 39.92 | 51.8 | 33.98 | 44.06 | 44.06 | 28.94 | 71.6
272 | 2015-09-29 01:00 | 6505 | 75.92 | 77 | 73.94 | 55.04 | 69.08 | 66.02 | 57.02 | 64.04 | 51.8 | 53.06 | 44.96 | 51.8 | 33.08 | 44.06 | 44.96 | 26.06 | 71.6
272 | 2015-09-29 02:00 | 6506 | 75.02 | 77 | 71.06 | 53.96 | 71.06 | 66.02 | 53.96 | 60.08 | 50 | 51.08 | 42.98 | 51.8 | 32 | 44.06 | 44.06 | 24.98 | 69.8
272 | 2015-09-29 03:00 | 6507 | 75.92 | 75.92 | 69.98 | 53.96 | 68 | 64.04 | 53.06 | 60.98 | 50 | 51.08 | 42.98 | 51.8 | 33.98 | 44.96 | 44.96 | 24.98 | 69.8
272 | 2015-09-29 04:00 | 6508 | 75.92 | 75.02 | 69.08 | 53.06 | 66.02 | 64.94 | 53.96 | 59 | 51.8 | 50 | 44.96 | 50 | 33.08 | 46.94 | 44.96 | 24.98 | 69.8
272 | 2015-09-29 05:00 | 6509 | 75.92 | 75.02 | 66.02 | 53.96 | 62.96 | 64.04 | 53.06 | 59 | 48.2 | 51.08 | 44.06 | 48.2 | 33.98 | 46.94 | 44.96 | 24.98 | 69.8
272 | 2015-09-29 06:00 | 6510 | 75.92 | 75.02 | 66.02 | 55.04 | 57.92 | 64.94 | 53.96 | 57.02 | 48.2 | 50 | 44.06 | 51.8 | 32 | 48.02 | 44.96 | 24.08 | 68
272 | 2015-09-29 07:00 | 6511 | 75.92 | 75.92 | 66.92 | 55.94 | 62.96 | 66.02 | 55.94 | 62.06 | 48.2 | 50 | 44.06 | 51.8 | 33.08 | 48.02 | 46.04 | 21.92 | 69.8
272 | 2015-09-29 08:00 | 6512 | 78.98 | 78.98 | 71.96 | 57.92 | 69.98 | 68 | 59 | 69.98 | 51.8 | 51.08 | 44.06 | 53.6 | 39.92 | 51.08 | 46.94 | 24.08 | 75.2
272 | 2015-09-29 09:00 | 6513 | 80.96 | 82.94 | 80.06 | 62.06 | 73.94 | 68 | 62.96 | 73.04 | 57.2 | 51.98 | 48.02 | 57.2 | 46.94 | 55.94 | 48.02 | 24.08 | 80.6
272 | 2015-09-29 10:00 | 6514 | 82.04 | 84.92 | 82.04 | 62.96 | 75.02 | 69.98 | 64.94 | 75.92 | 60.8 | 53.96 | 53.96 | 57.2 | 51.98 | 60.08 | 48.92 | 26.96 | 82.4
272 | 2015-09-29 11:00 | 6515 | 84.02 | 87.98 | 89.06 | 66.92 | 78.08 | 69.98 | 66.92 | 77 | 62.6 | 53.96 | 62.06 | 59 | 53.06 | 62.06 | 50 | 28.94 | 86
272 | 2015-09-29 12:00 | 6516 | 82.94 | 89.96 | 91.94 | 68 | 80.06 | 71.06 | 68 | 80.06 | 64.4 | 57.02 | 66.92 | 60.8 | 55.94 | 64.94 | 51.08 | 32 | 87.8
272 | 2015-09-29 13:00 | 6517 | 80.06 | 89.06 | 93.92 | 66.92 | 82.04 | 71.06 | 69.08 | 84.02 | 64.4 | 53.96 | 69.98 | 60.8 | 53.96 | 64.04 | 51.08 | 33.08 | 89.6
272 | 2015-09-29 14:00 | 6518 | 84.02 | 91.04 | 93.92 | 68 | 82.94 | 73.04 | 68 | 84.92 | 66.2 | 57.92 | 71.96 | 60.8 | 51.98 | 66.02 | 51.08 | 35.06 | 87.8
272 | 2015-09-29 15:00 | 6519 | 84.92 | 91.04 | 93.02 | 71.06 | 82.04 | 71.96 | 66.92 | 86 | 64.4 | 55.04 | 73.94 | 60.8 | 50 | 66.92 | 51.98 | 35.96 | 87.8
272 | 2015-09-29 16:00 | 6520 | 82.04 | 91.94 | 91.94 | 69.08 | 82.94 | 69.98 | 66.02 | 82.04 | 64.4 | 55.94 | 71.06 | 57.2 | 50 | 66.02 | 51.98 | 37.04 | 87.26
272 | 2015-09-29 17:00 | 6521 | 78.08 | 89.96 | 91.04 | 69.08 | 82.04 | 68 | 62.96 | 80.06 | 62.6 | 57.02 | 69.08 | 55.4 | 46.04 | 64.94 | 51.08 | 35.96 | 86
272 | 2015-09-29 18:00 | 6522 | 78.08 | 82.94 | 87.98 | 69.08 | 78.98 | 69.08 | 60.98 | 77 | 60.8 | 53.96 | 62.06 | 53.6 | 44.06 | 60.08 | 50 | 33.98 | 80.6
272 | 2015-09-29 19:00 | 6523 | 75.02 | 78.98 | 84.02 | 68 | 75.02 | 68 | 59 | 75.02 | 59 | 53.06 | 60.08 | 51.8 | 42.08 | 53.96 | 50 | 33.08 | 73.4
272 | 2015-09-29 20:00 | 6524 | 73.04 | 78.98 | 80.06 | 66.92 | 73.04 | 69.08 | 55.94 | 71.96 | 57.2 | 51.98 | 57.02 | 53.6 | 37.94 | 51.98 | 50 | 33.98 | 73.4
272 | 2015-09-29 21:00 | 6525 | 73.94 | 80.06 | 75.92 | 66.92 | 69.08 | 69.08 | 55.94 | 69.08 | 55.4 | 51.98 | 57.02 | 53.6 | 37.04 | 51.08 | 48.92 | 33.08 | 69.8
272 | 2015-09-29 22:00 | 6526 | 75.02 | 80.96 | 75.02 | 64.94 | 66.92 | 68 | 55.94 | 68 | 53.6 | 51.08 | 55.04 | 53.6 | 35.06 | 46.04 | 48.92 | 32 | 69.8
272 | 2015-09-29 23:00 | 6527 | 75.92 | 80.06 | 73.94 | 64.94 | 60.08 | 68 | 53.96 | 68 | 53.6 | 48.92 | 53.06 | 53.6 | 32 | 50 | 48.02 | 30.92 | 69.8
272 | 2015-09-30 | 6528 | 77 | 78.98 | 69.98 | 64.04 | 55.94 | 66.92 | 51.98 | 68 | 51.8 | 48.02 | 53.06 | 51.8 | 32 | 51.98 | 48.02 | 30.02 | 69.8
273 | 2015-09-30 01:00 | 6529 | 75.92 | 78.98 | 71.06 | 62.06 | 55.04 | 66.02 | 51.08 | 66.02 | 51.8 | 46.94 | 51.08 | 51.8 | 30.02 | 48.02 | 46.04 | 30.02 | 69.8
273 | 2015-09-30 02:00 | 6530 | 75.92 | 78.08 | 69.98 | 62.06 | 53.96 | 68 | 51.98 | 64.94 | 51.8 | 46.94 | 51.08 | 48.2 | 32 | 50 | 48.02 | 26.96 | 68.9
273 | 2015-09-30 03:00 | 6531 | 75.92 | 78.08 | 68 | 62.06 | 53.06 | 66.92 | 51.98 | 64.04 | 50 | 46.04 | 51.98 | 50 | 32 | 46.04 | 50 | 26.06 | 68
273 | 2015-09-30 04:00 | 6532 | 75.02 | 78.08 | 68 | 62.06 | 51.08 | 66.92 | 51.08 | 60.98 | 50 | 44.96 | 53.96 | 46.4 | 30.92 | 42.08 | 50 | 24.98 | 66.2
273 | 2015-09-30 05:00 | 6533 | 75.02 | 77 | 66.92 | 62.06 | 50 | 66.92 | 51.08 | 62.06 | 50 | 44.96 | 53.96 | 48.2 | 32 | 46.04 | 50 | 24.08 | 66.2
273 | 2015-09-30 06:00 | 6534 | 75.02 | 77 | 68 | 62.06 | 46.94 | 66.92 | 51.98 | 59 | 50 | 44.96 | 53.06 | 46.4 | 33.08 | 46.04 | 50 | 23 | 66.2
273 | 2015-09-30 07:00 | 6535 | 75.02 | 78.08 | 68 | 62.06 | 53.96 | 68 | 53.06 | 62.06 | 51.8 | 46.04 | 57.02 | 48.2 | 33.08 | 50 | 50 | 23 | 68
273 | 2015-09-30 08:00 | 6536 | 75.92 | 78.98 | 71.96 | 62.06 | 62.96 | 69.08 | 57.02 | 69.08 | 51.8 | 50 | 64.94 | 51.8 | 37.04 | 53.96 | 51.08 | 23 | 71.6
273 | 2015-09-30 09:00 | 6537 | 75.92 | 82.04 | 77 | 62.96 | 68 | 73.04 | 60.08 | 71.06 | 53.6 | 53.06 | 71.06 | 51.8 | 42.98 | 62.06 | 55.04 | 23 | 75.2
273 | 2015-09-30 10:00 | 6538 | 75.92 | 84.92 | 82.94 | 62.96 | 73.04 | 73.94 | 62.06 | 75.02 | 53.6 | 55.94 | 75.92 | 55.4 | 46.94 | 66.02 | 57.02 | 26.06 | 78.8
273 | 2015-09-30 11:00 | 6539 | 77 | 87.08 | 87.98 | 64.04 | 77 | 73.94 | 64.04 | 78.98 | 53.6 | 57.92 | 78.98 | 53.6 | 48.02 | 69.08 | 62.06 | 30.02 | 82.4
273 | 2015-09-30 12:00 | 6540 | 80.96 | 87.08 | 89.96 | 64.04 | 78.98 | 75.02 | 68 | 82.04 | 55.4 | 60.98 | 82.04 | 55.4 | 48.92 | 69.08 | 64.04 | 32 | 86
273 | 2015-09-30 13:00 | 6541 | 82.94 | 87.98 | 84.92 | 64.04 | 80.96 | 73.94 | 69.08 | 82.94 | 57.2 | 60.98 | 82.04 | 55.4 | 51.98 | 66.92 | 66.02 | 35.06 | 86.54
273 | 2015-09-30 14:00 | 6542 | 82.94 | 89.06 | 84.92 | 64.04 | 82.04 | 73.04 | 66.92 | 80.96 | 57.2 | 60.08 | 82.04 | 55.4 | 51.08 | 71.06 | 68 | 35.96 | 86
273 | 2015-09-30 15:00 | 6543 | 82.94 | 89.06 | 80.06 | 64.04 | 82.94 | 73.04 | 66.92 | 80.96 | 60.8 | 60.08 | 84.02 | 55.4 | 51.98 | 71.06 | 69.98 | 37.04 | 86
273 | 2015-09-30 16:00 | 6544 | 82.94 | 89.06 | 69.08 | 64.94 | 82.94 | 69.98 | 64.94 | 82.04 | 60.8 | 60.08 | 82.94 | 55.4 | 50 | 73.04 | 69.98 | 37.94 | 84.2
273 | 2015-09-30 17:00 | 6545 | 80.96 | 87.98 | 71.06 | 64.04 | 80.96 | 69.98 | 64.94 | 80.06 | 60.8 | 60.08 | 80.06 | 55.4 | 48.02 | 69.98 | 66.92 | 37.04 | 78.8
273 | 2015-09-30 18:00 | 6546 | 78.98 | 84.92 | 69.98 | 62.96 | 77 | 69.08 | 62.06 | 75.92 | 57.2 | 60.08 | 73.94 | 51.8 | 42.98 | 66.92 | 62.06 | 35.96 | 77
273 | 2015-09-30 19:00 | 6547 | 78.08 | 82.94 | 66.02 | 62.06 | 71.06 | 68 | 60.98 | 73.94 | 55.4 | 60.08 | 73.04 | 44.6 | 41 | 62.96 | 57.92 | 30.92 | 73.4
273 | 2015-09-30 20:00 | 6548 | 78.08 | 82.04 | 64.94 | 60.98 | 64.04 | 68 | 60.08 | 69.08 | 53.6 | 59 | 71.06 | 44.6 | 39.02 | 62.96 | 57.02 | 28.94 | 71.6
273 | 2015-09-30 21:00 | 6549 | 78.08 | 82.04 | 66.02 | 60.98 | 64.04 | 68 | 59 | 64.94 | 51.8 | 57.02 | 68 | 46.4 | 37.94 | 60.98 | 55.04 | 30.02 | 71.6
273 | 2015-09-30 22:00 | 6550 | 77.9 | 80.42 | 65.12 | 61.34 | 62.96 | 67.46 | 57.56 | 64.4 | 51.98 | 57.38 | 66.92 | 46.22 | 38.3 | 58.46 | 51.98 | 31.64 | 69.8
273 | 2015-09-30 23:00 | 6551 | 77.72 | 78.98 | 64.4 | 61.88 | 62.06 | 66.92 | 56.12 | 63.86 | 52.34 | 57.56 | 65.66 | 45.86 | 38.66 | 55.76 | 49.1 | 32.9 | 68
273 | 2015-10-01 | 6552 | 77.54 | 77.36 | 63.5 | 62.24 | 60.98 | 66.38 | 54.68 | 63.32 | 52.52 | 57.92 | 64.58 | 45.68 | 39.02 | 53.24 | 46.04 | 34.34 | 66.2
274 | 2015-10-01 01:00 | 6553 | 77.54 | 75.74 | 62.6 | 62.78 | 60.08 | 65.66 | 53.24 | 62.6 | 52.88 | 58.1 | 63.5 | 45.32 | 39.2 | 50.72 | 42.98 | 35.6 | 64.4
274 | 2015-10-01 02:00 | 6554 | 77.36 | 74.12 | 61.7 | 63.14 | 59 | 65.12 | 51.8 | 62.06 | 53.06 | 58.46 | 62.42 | 45.14 | 39.56 | 48.2 | 39.92 | 37.04 | 62.6
274 | 2015-10-01 03:00 | 6555 | 77.18 | 72.68 | 60.98 | 63.68 | 58.1 | 64.58 | 50.36 | 61.52 | 53.42 | 58.64 | 61.16 | 44.78 | 39.92 | 45.5 | 37.04 | 38.48 | 60.8
274 | 2015-10-01 04:00 | 6556 | 77 | 71.06 | 60.08 | 64.04 | 57.02 | 64.04 | 48.92 | 60.98 | 53.6 | 59 | 60.08 | 44.6 | 40.28 | 42.98 | 33.98 | 39.92 | 59
274 | 2015-10-01 05:00 | 6557 | 73.04 | 71.06 | 59 | 64.04 | 59 | 64.04 | 48.02 | 59 | 53.6 | 57.92 | 57.92 | 44.6 | 39.74 | 42.98 | 33.98 | 41 | 57.2
274 | 2015-10-01 06:00 | 6558 | 71.96 | 69.98 | 57.92 | 64.04 | 57.02 | 64.04 | 48.92 | 59 | 53.6 | 57.92 | 59 | 44.6 | 39.02 | 42.98 | 32 | 42.98 | 57.2
274 | 2015-10-01 07:00 | 6559 | 73.04 | 69.98 | 59 | 64.04 | 57.92 | 62.96 | 50 | 60.08 | 51.8 | 57.92 | 64.94 | 44.6 | 44.6 | 42.98 | 35.06 | 44.06 | 59
274 | 2015-10-01 08:00 | 6560 | 80.06 | 73.94 | 64.04 | 66.92 | 64.94 | 64.04 | 51.98 | 60.08 | 53.6 | 59 | 69.98 | 48.2 | 50.36 | 42.98 | 42.08 | 44.96 | 64.4
274 | 2015-10-01 09:00 | 6561 | 84.92 | 77 | 69.98 | 66.92 | 71.96 | 66.02 | 53.06 | 64.04 | 53.6 | 59 | 75.02 | 53.6 | 55.94 | 44.06 | 48.92 | 48.02 | 69.8
274 | 2015-10-01 10:00 | 6562 | 87.08 | 80.96 | 75.02 | 68 | 75.92 | 68 | 53.06 | 69.98 | 55.4 | 60.98 | 78.08 | 55.4 | 59 | 44.96 | 53.06 | 46.04 | 73.4
274 | 2015-10-01 11:00 | 6563 | 89.06 | 82.04 | 78.08 | 68 | 82.04 | 69.08 | 53.96 | 75.02 | 57.2 | 60.98 | 80.06 | 57.2 | 61.88 | 44.96 | 55.94 | 50 | 75.2
274 | 2015-10-01 12:00 | 6564 | 89.96 | 84.02 | 80.06 | 69.98 | 86 | 69.98 | 53.96 | 78.08 | 55.4 | 59 | 77 | 57.2 | 64.94 | 46.04 | 60.08 | 51.08 | 80.6
274 | 2015-10-01 13:00 | 6565 | 91.94 | 82.94 | 80.96 | 71.96 | 87.98 | 69.98 | 53.96 | 80.96 | 57.2 | 60.08 | 80.96 | 53.6 | 65.66 | 46.94 | 59 | 53.06 | 80.6
274 | 2015-10-01 14:00 | 6566 | 91.04 | 82.94 | 82.94 | 73.04 | 89.96 | 69.98 | 55.04 | 82.94 | 57.2 | 57.92 | 80.96 | 55.4 | 66.2 | 48.02 | 60.08 | 53.06 | 78.8
274 | 2015-10-01 15:00 | 6567 | 91.04 | 84.02 | 84.02 | 73.04 | 91.04 | 69.98 | 57.02 | 82.94 | 57.2 | 57.92 | 82.94 | 55.4 | 66.92 | 50 | 59 | 57.02 | 78.8
274 | 2015-10-01 16:00 | 6568 | 89.96 | 84.02 | 84.02 | 75.02 | 89.06 | 69.08 | 57.02 | 84.02 | 57.2 | 59 | 82.04 | 53.6 | 64.58 | 53.06 | 60.08 | 55.94 | 77
274 | 2015-10-01 17:00 | 6569 | 87.08 | 84.92 | 84.02 | 75.02 | 87.98 | 66.92 | 57.02 | 78.08 | 55.4 | 57.92 | 78.98 | 53.6 | 62.42 | 51.98 | 57.02 | 55.04 | 77
274 | 2015-10-01 18:00 | 6570 | 82.04 | 82.94 | 82.94 | 73.04 | 86 | 66.92 | 57.92 | 75.02 | 55.4 | 57.02 | 69.98 | 51.8 | 60.08 | 50 | 53.96 | 51.98 | 69.8
274 | 2015-10-01 19:00 | 6571 | 80.06 | 80.96 | 80.96 | 71.96 | 84.02 | 66.02 | 57.02 | 73.04 | 55.4 | 53.96 | 69.98 | 51.8 | 59.36 | 46.94 | 53.06 | 48.92 | 66.2
274 | 2015-10-01 20:00 | 6572 | 78.98 | 77 | 75.02 | 71.06 | 80.96 | 66.02 | 55.94 | 69.98 | 55.4 | 53.06 | 71.96 | 48.2 | 58.64 | 46.94 | 53.06 | 46.94 | 66.2
274 | 2015-10-01 21:00 | 6573 | 78.08 | 77 | 73.04 | 69.98 | 82.04 | 66.02 | 55.94 | 68 | 55.4 | 53.96 | 69.98 | 48.2 | 57.92 | 44.06 | 51.98 | 44.06 | 64.4
274 | 2015-10-01 22:00 | 6574 | 75.92 | 77 | 71.96 | 69.98 | 82.94 | 66.02 | 55.04 | 68 | 55.4 | 55.04 | 68 | 48.2 | 57.56 | 42.08 | 51.98 | 44.06 | 64.4
274 | 2015-10-01 23:00 | 6575 | 73.94 | 75.92 | 69.08 | 69.08 | 86 | 66.02 | 53.06 | 66.92 | 55.4 | 55.04 | 59 | 48.2 | 57.38 | 41 | 48.02 | 46.04 | 62.6
274 | 2015-10-02 | 6576 | 71.06 | 75.02 | 66.92 | 68 | 82.04 | 66.02 | 53.06 | 64.94 | 55.4 | 53.96 | 59 | 48.2 | 57.02 | 39.92 | 50 | 44.96 | 62.6
275 | 2015-10-02 01:00 | 6577 | 73.94 | 71.06 | 66.02 | 68 | 82.04 | 66.92 | 53.06 | 66.92 | 51.8 | 53.06 | 50 | 48.2 | 56.66 | 39.92 | 48.92 | 44.06 | 62.6
275 | 2015-10-02 02:00 | 6578 | 71.96 | 68 | 66.92 | 68 | 80.06 | 66.92 | 51.08 | 64.94 | 51.8 | 51.98 | 48.92 | 48.2 | 56.3 | 37.94 | 48.92 | 42.98 | 62.6
275 | 2015-10-02 03:00 | 6579 | 73.04 | 68 | 64.04 | 68 | 80.06 | 66.92 | 51.08 | 64.94 | 50 | 48.02 | 46.04 | 48.2 | 55.94 | 41 | 46.94 | 42.98 | 60.8
275 | 2015-10-02 04:00 | 6580 | 71.06 | 68 | 62.96 | 66.02 | 77 | 66.02 | 48.92 | 64.04 | 50 | 46.94 | 46.94 | 50 | 55.04 | 41 | 48.02 | 44.96 | 60.8
275 | 2015-10-02 05:00 | 6581 | 71.06 | 68 | 62.06 | 64.94 | 75.02 | 66.02 | 51.08 | 62.96 | 50 | 44.96 | 48.02 | 48.2 | 53.96 | 39.92 | 46.04 | 42.98 | 62.6
275 | 2015-10-02 06:00 | 6582 | 69.98 | 66.92 | 62.06 | 64.04 | 73.04 | 64.94 | 51.08 | 62.06 | 50 | 44.96 | 41 | 50 | 53.06 | 42.08 | 46.04 | 41 | 59
275 | 2015-10-02 07:00 | 6583 | 71.06 | 68 | 62.06 | 62.96 | 71.96 | 64.94 | 51.98 | 60.98 | 51.8 | 46.94 | 51.08 | 50 | 53.42 | 42.08 | 46.94 | 41 | 60.8
275 | 2015-10-02 08:00 | 6584 | 78.98 | 73.04 | 66.02 | 64.94 | 69.98 | 66.02 | 59 | 66.92 | 51.8 | 50 | 55.04 | 51.8 | 53.6 | 46.04 | 48.02 | 42.08 | 62.6
275 | 2015-10-02 09:00 | 6585 | 84.02 | 78.98 | 73.04 | 69.98 | 71.06 | 68 | 64.04 | 69.08 | 53.6 | 51.98 | 60.08 | 53.6 | 53.96 | 50 | 48.92 | 42.08 | 64.4
275 | 2015-10-02 10:00 | 6586 | 86 | 80.96 | 78.98 | 73.94 | 78.08 | 69.08 | 66.92 | 71.96 | 55.4 | 53.06 | 64.94 | 57.2 | 55.94 | 53.96 | 50 | 42.98 | 69.8
275 | 2015-10-02 11:00 | 6587 | 86 | 82.94 | 84.02 | 75.02 | 78.08 | 69.98 | 69.98 | 75.02 | 55.4 | 55.04 | 68 | 51.8 | 58.1 | 55.04 | 50 | 44.96 | 73.4
275 | 2015-10-02 12:00 | 6588 | 86 | 84.02 | 87.08 | 77 | 80.06 | 71.06 | 71.06 | 77 | 57.2 | 57.02 | 73.04 | 57.2 | 60.08 | 57.02 | 51.08 | 46.04 | 78.8
275 | 2015-10-02 13:00 | 6589 | 87.98 | 86 | 87.08 | 77 | 80.06 | 71.96 | 71.06 | 78.08 | 59 | 59 | 77 | 57.2 | 61.7 | 57.92 | 51.98 | 46.94 | 80.6
275 | 2015-10-02 14:00 | 6590 | 89.96 | 87.08 | 89.06 | 80.06 | 80.06 | 71.96 | 71.96 | 80.06 | 59 | 59 | 80.06 | 55.4 | 63.32 | 60.08 | 50 | 46.94 | 82.4
275 | 2015-10-02 15:00 | 6591 | 89.06 | 86 | 89.96 | 80.06 | 80.06 | 71.06 | 73.04 | 80.96 | 59 | 60.98 | 80.96 | 57.2 | 64.94 | 60.98 | 50 | 46.94 | 80.6
275 | 2015-10-02 16:00 | 6592 | 87.98 | 86 | 91.04 | 80.06 | 80.06 | 69.08 | 73.94 | 75.02 | 60.8 | 59 | 80.06 | 57.2 | 61.88 | 60.08 | 50 | 46.94 | 75.2
275 | 2015-10-02 17:00 | 6593 | 84.92 | 84.92 | 89.06 | 78.08 | 80.06 | 68 | 73.04 | 69.08 | 59 | 57.02 | 75.92 | 53.6 | 59 | 59 | 48.02 | 46.94 | 71.6
275 | 2015-10-02 18:00 | 6594 | 82.04 | 80.06 | 87.98 | 75.92 | 78.08 | 66.02 | 69.98 | 69.08 | 57.2 | 55.04 | 71.96 | 50 | 55.94 | 55.94 | 48.02 | 46.04 | 69.8
275 | 2015-10-02 19:00 | 6595 | 78.98 | 75.02 | 84.02 | 73.94 | 77 | 66.02 | 66.92 | 69.08 | 57.2 | 53.06 | 64.04 | 48.2 | 55.04 | 51.08 | 48.02 | 42.98 | 66.2
275 | 2015-10-02 20:00 | 6596 | 78.08 | 73.94 | 80.96 | 71.06 | 75.02 | 66.02 | 62.96 | 66.02 | 55.4 | 50 | 62.06 | 48.2 | 53.96 | 50 | 48.02 | 41 | 64.4
275 | 2015-10-02 21:00 | 6597 | 78.08 | 73.04 | 77 | 69.08 | 73.04 | 66.02 | 62.96 | 64.94 | 55.4 | 48.02 | 60.08 | 46.4 | 53.06 | 48.92 | 46.94 | 37.94 | 64.4
275 | 2015-10-02 22:00 | 6598 | 78.08 | 73.04 | 75.02 | 64.04 | 69.08 | 66.02 | 62.06 | 64.94 | 53.6 | 46.94 | 62.06 | 46.4 | 52.34 | 39.92 | 46.94 | 35.96 | 62.6
275 | 2015-10-02 23:00 | 6599 | 77 | 73.04 | 73.04 | 62.96 | 69.08 | 64.94 | 60.08 | 66.02 | 53.6 | 46.04 | 57.92 | 46.4 | 51.8 | 39.02 | 46.94 | 33.98 | 62.6
275 | 2015-10-03 | 6600 | 75.92 | 75.02 | 69.98 | 60.98 | 69.98 | 64.94 | 60.08 | 64.94 | 53.6 | 44.06 | 55.94 | 46.4 | 51.08 | 39.92 | 44.96 | 33.08 | 60.8
276 | 2015-10-03 01:00 | 6601 | 75.92 | 73.94 | 69.08 | 59 | 69.98 | 64.94 | 59 | 62.96 | 51.8 | 42.98 | 53.96 | 46.4 | 49.46 | 37.94 | 44.96 | 33.98 | 60.8
276 | 2015-10-03 02:00 | 6602 | 73.94 | 75.02 | 66.92 | 57.02 | 68 | 64.94 | 60.08 | 60.98 | 48.2 | 42.08 | 51.98 | 46.4 | 47.66 | 37.94 | 44.06 | 32 | 60.8
276 | 2015-10-03 03:00 | 6603 | 75.02 | 73.94 | 64.94 | 55.04 | 66.92 | 64.94 | 57.92 | 60.08 | 48.2 | 41 | 55.04 | 46.4 | 46.04 | 37.04 | 42.98 | 32 | 60.8
276 | 2015-10-03 04:00 | 6604 | 73.04 | 73.94 | 62.96 | 53.96 | 66.92 | 64.94 | 57.92 | 57.02 | 48.2 | 41 | 53.96 | 42.8 | 45.32 | 39.02 | 42.08 | 30.92 | 60.8
276 | 2015-10-03 05:00 | 6605 | 69.98 | 73.94 | 62.06 | 53.06 | 66.02 | 64.94 | 57.92 | 60.98 | 48.2 | 39.92 | 53.06 | 42.8 | 44.78 | 39.92 | 42.08 | 30.02 | 60.8
276 | 2015-10-03 06:00 | 6606 | 69.98 | 71.06 | 62.06 | 51.98 | 66.02 | 64.94 | 57.92 | 59 | 48.2 | 39.92 | 55.04 | 41 | 44.06 | 39.92 | 41 | 30.02 | 59
276 | 2015-10-03 07:00 | 6607 | 71.06 | 69.08 | 62.06 | 51.98 | 66.02 | 64.04 | 60.98 | 59 | 46.4 | 41 | 55.04 | 42.8 | 44.42 | 39.02 | 41 | 32 | 60.8
276 | 2015-10-03 08:00 | 6608 | 78.98 | 69.08 | 69.98 | 53.96 | 69.08 | 66.02 | 62.96 | 60.08 | 48.2 | 46.04 | 57.02 | 46.4 | 44.6 | 37.04 | 42.08 | 32 | 60.8
276 | 2015-10-03 09:00 | 6609 | 82.94 | 71.06 | 73.94 | 62.06 | 73.94 | 66.92 | 66.02 | 62.96 | 51.8 | 51.08 | 64.94 | 53.6 | 44.96 | 37.04 | 42.08 | 33.98 | 62.6
276 | 2015-10-03 10:00 | 6610 | 86 | 75.02 | 78.98 | 66.92 | 78.98 | 66.92 | 68 | 66.92 | 53.6 | 55.04 | 69.08 | 55.4 | 48.02 | 37.04 | 44.06 | 39.02 | 64.4
276 | 2015-10-03 11:00 | 6611 | 86 | 80.06 | 84.02 | 71.06 | 80.96 | 69.08 | 71.06 | 69.98 | 55.4 | 60.08 | 71.06 | 55.4 | 50.9 | 37.94 | 44.06 | 42.98 | 66.2
276 | 2015-10-03 12:00 | 6612 | 87.98 | 82.04 | 86 | 69.98 | 86 | 69.08 | 71.96 | 73.94 | 57.2 | 62.06 | 71.96 | 55.4 | 53.96 | 39.92 | 44.96 | 46.04 | 69.8
276 | 2015-10-03 13:00 | 6613 | 89.96 | 84.92 | 89.06 | 71.06 | 87.08 | 71.06 | 73.04 | 75.92 | 59 | 64.04 | 75.02 | 55.4 | 55.04 | 39.92 | 44.96 | 50 | 71.6
276 | 2015-10-03 14:00 | 6614 | 89.96 | 84.92 | 89.06 | 71.06 | 91.04 | 69.98 | 73.94 | 78.08 | 60.8 | 66.02 | 66.92 | 57.2 | 55.94 | 41 | 44.96 | 53.06 | 73.4
276 | 2015-10-03 15:00 | 6615 | 89.06 | 86 | 91.04 | 71.96 | 89.06 | 69.98 | 73.94 | 78.08 | 59 | 66.02 | 62.96 | 57.2 | 57.02 | 42.08 | 46.04 | 55.04 | 73.4
276 | 2015-10-03 16:00 | 6616 | 87.08 | 86 | 91.04 | 71.06 | 84.92 | 68 | 73.04 | 78.08 | 59 | 64.04 | 62.06 | 57.2 | 54.68 | 42.08 | 44.96 | 53.06 | 71.6
276 | 2015-10-03 17:00 | 6617 | 84.02 | 84.92 | 89.96 | 69.98 | 73.04 | 66.92 | 69.98 | 75.02 | 57.2 | 62.96 | 59 | 55.4 | 52.34 | 42.08 | 44.96 | 51.98 | 68
276 | 2015-10-03 18:00 | 6618 | 80.96 | 80.06 | 87.98 | 66.02 | 77 | 64.94 | 68 | 73.04 | 55.4 | 64.04 | 55.04 | 50 | 50 | 39.92 | 42.98 | 50 | 64.4
276 | 2015-10-03 19:00 | 6619 | 78.98 | 75.92 | 82.94 | 62.06 | 75.92 | 64.94 | 68 | 69.98 | 53.6 | 62.06 | 51.08 | 42.8 | 49.28 | 37.04 | 42.98 | 46.94 | 62.6
276 | 2015-10-03 20:00 | 6620 | 78.08 | 73.94 | 80.96 | 57.02 | 73.94 | 64.04 | 68 | 69.08 | 53.6 | 62.06 | 50 | 44.6 | 48.74 | 37.04 | 41 | 42.98 | 62.6
276 | 2015-10-03 21:00 | 6621 | 77 | 73.04 | 78.98 | 55.04 | 69.98 | 64.04 | 66.92 | 66.02 | 51.8 | 60.98 | 50 | 46.4 | 48.02 | 37.04 | 37.94 | 44.96 | 62.6
276 | 2015-10-03 22:00 | 6622 | 76.1 | 71.06 | 75.02 | 55.04 | 68 | 62.96 | 66.02 | 62.96 | 48.2 | 60.98 | 51.08 | 46.4 | 47.66 | 35.96 | 35.96 | 44.96 | 62.6
276 | 2015-10-03 23:00 | 6623 | 75.02 | 69.98 | 69.98 | 53.06 | 69.08 | 62.96 | 64.04 | 62.96 | 48.2 | 60.98 | 51.98 | 42.8 | 47.3 | 35.06 | 35.96 | 46.04 | 62.6
276 | 2015-10-04 | 6624 | 74.12 | 69.98 | 68 | 51.98 | 68 | 62.06 | 64.04 | 60.98 | 46.4 | 60.98 | 53.06 | 39.2 | 46.94 | 33.98 | 32 | 46.04 | 62.6
277 | 2015-10-04 01:00 | 6625 | 73.04 | 69.08 | 68 | 50 | 69.08 | 60.98 | 62.96 | 60.08 | 46.4 | 60.08 | 53.06 | 39.2 | 46.94 | 33.08 | 30.92 | 44.06 | 62.6
277 | 2015-10-04 02:00 | 6626 | 73.04 | 68 | 66.02 | 50 | 66.92 | 60.98 | 62.06 | 59 | 44.6 | 53.96 | 51.08 | 37.4 | 46.94 | 28.04 | 32 | 44.96 | 60.8
277 | 2015-10-04 03:00 | 6627 | 71.06 | 68 | 64.04 | 48.02 | 66.02 | 57.92 | 60.98 | 57.02 | 42.8 | 53.06 | 51.08 | 42.8 | 46.94 | 28.04 | 28.94 | 44.96 | 60.8
277 | 2015-10-04 04:00 | 6628 | 71.06 | 68 | 64.04 | 46.94 | 64.94 | 59 | 60.98 | 51.98 | 42.8 | 53.96 | 48.02 | 39.2 | 46.58 | 30.02 | 28.94 | 46.04 | 60.8
277 | 2015-10-04 05:00 | 6629 | 71.06 | 68 | 62.96 | 46.04 | 64.04 | 59 | 60.08 | 55.04 | 41 | 53.96 | 44.96 | 37.4 | 46.4 | 30.92 | 30.92 | 46.04 | 60.8
277 | 2015-10-04 06:00 | 6630 | 69.98 | 68 | 62.96 | 44.96 | 64.04 | 57.92 | 60.98 | 55.04 | 42.8 | 53.96 | 44.6 | 37.4 | 46.04 | 32 | 32 | 44.96 | 60.8
277 | 2015-10-04 07:00 | 6631 | 71.06 | 68 | 64.04 | 44.96 | 66.92 | 60.98 | 62.06 | 55.94 | 42.8 | 53.96 | 46.04 | 39.2 | 46.4 | 32 | 32 | 46.04 | 60.8
277 | 2015-10-04 08:00 | 6632 | 78.08 | 69.98 | 66.02 | 46.94 | 69.98 | 64.04 | 64.94 | 57.92 | 44.6 | 53.96 | 46.94 | 51.8 | 46.58 | 32 | 35.96 | 46.04 | 62.6
277 | 2015-10-04 09:00 | 6633 | 84.02 | 75.92 | 73.94 | 50 | 71.96 | 68 | 66.02 | 62.06 | 50 | 55.94 | 48.92 | 53.6 | 46.94 | 33.08 | 37.94 | 46.94 | 62.6
277 | 2015-10-04 10:00 | 6634 | 86 | 80.96 | 78.98 | 57.02 | 71.96 | 69.98 | 69.98 | 68 | 53.6 | 57.92 | 51.98 | 55.4 | 49.28 | 33.08 | 41 | 48.92 | 64.4
277 | 2015-10-04 11:00 | 6635 | 87.08 | 82.04 | 84.02 | 59 | 78.08 | 69.98 | 73.04 | 71.96 | 56.48 | 62.06 | 53.96 | 55.58 | 51.62 | 35.06 | 44.06 | 50 | 65.84
277 | 2015-10-04 12:00 | 6636 | 87.98 | 82.94 | 89.06 | 62.06 | 82.04 | 71.06 | 75.92 | 73.04 | 59 | 55.04 | 55.94 | 55.4 | 53.96 | 37.04 | 44.06 | 51.98 | 66.2
277 | 2015-10-04 13:00 | 6637 | 87.98 | 84.02 | 91.04 | 66.02 | 84.02 | 71.06 | 77 | 75.02 | 59 | 55.04 | 60.08 | 57.2 | 54.68 | 37.94 | 46.04 | 53.06 | 66.2
277 | 2015-10-04 14:00 | 6638 | 87.98 | 87.08 | 91.04 | 66.92 | 86 | 71.96 | 75.92 | 78.08 | 60.8 | 57.02 | 60.98 | 57.2 | 55.22 | 39.02 | 48.92 | 51.98 | 68
277 | 2015-10-04 15:00 | 6639 | 89.96 | 89.06 | 93.02 | 69.98 | 86 | 71.06 | 75.02 | 78.08 | 59 | 60.98 | 62.06 | 57.2 | 55.94 | 41 | 50 | 51.98 | 68
277 | 2015-10-04 16:00 | 6640 | 87.98 | 87.98 | 91.94 | 69.08 | 87.08 | 69.08 | 73.04 | 78.08 | 57.2 | 59 | 60.98 | 57.2 | 54.32 | 39.92 | 51.08 | 50 | 68
277 | 2015-10-04 17:00 | 6641 | 84.02 | 84.02 | 91.94 | 69.08 | 87.08 | 68 | 71.06 | 78.98 | 57.2 | 55.94 | 60.08 | 55.4 | 52.7 | 41 | 51.98 | 48.92 | 66.2
277 | 2015-10-04 18:00 | 6642 | 82.04 | 78.98 | 89.06 | 68 | 82.94 | 66.02 | 66.02 | 75.02 | 55.4 | 53.96 | 59 | 50 | 51.08 | 39.02 | 48.92 | 46.04 | 66.2
277 | 2015-10-04 19:00 | 6643 | 80.06 | 78.08 | 84.02 | 66.02 | 82.04 | 66.02 | 66.92 | 69.08 | 53.6 | 55.94 | 60.08 | 46.4 | 50.36 | 37.94 | 48.02 | 42.08 | 66.2
277 | 2015-10-04 20:00 | 6644 | 78.98 | 75.02 | 78.98 | 60.98 | 78.98 | 66.02 | 66.02 | 68 | 53.6 | 53.96 | 62.06 | 42.8 | 49.64 | 37.04 | 46.94 | 37.94 | 64.4
277 | 2015-10-04 21:00 | 6645 | 78.98 | 73.94 | 77 | 62.96 | 78.08 | 64.94 | 62.96 | 69.98 | 53.6 | 53.06 | 57.02 | 44.6 | 48.92 | 35.06 | 46.94 | 37.94 | 64.4
277 | 2015-10-04 22:00 | 6646 | 78.08 | 75.02 | 73.04 | 62.96 | 75.02 | 64.94 | 62.06 | 64.04 | 51.8 | 53.96 | 55.94 | 42.8 | 48.02 | 32 | 46.94 | 37.94 | 64.4
277 | 2015-10-04 23:00 | 6647 | 78.08 | 75.02 | 71.06 | 62.06 | 73.04 | 64.04 | 64.04 | 62.96 | 51.8 | 53.96 | 51.98 | 42.8 | 46.94 | 33.08 | 46.94 | 37.94 | 66.2
277 | 2015-10-05 | 6648 | 78.08 | 73.94 | 66.92 | 60.98 | 73.04 | 64.04 | 62.96 | 62.06 | 51.8 | 53.06 | 48.92 | 42.8 | 46.04 | 30.02 | 44.96 | 35.06 | 64.4
278 | 2015-10-05 01:00 | 6649 | 77 | 73.94 | 66.92 | 60.98 | 68 | 62.96 | 62.06 | 62.06 | 50 | 55.04 | 48.02 | 42.8 | 45.68 | 30.02 | 44.06 | 35.96 | 66.2
278 | 2015-10-05 02:00 | 6650 | 77 | 73.94 | 64.94 | 59 | 73.94 | 62.96 | 62.06 | 60.08 | 48.2 | 53.96 | 46.4 | 41 | 45.32 | 28.94 | 42.08 | 32 | 66.2
278 | 2015-10-05 03:00 | 6651 | 77 | 73.94 | 62.06 | 57.92 | 73.04 | 62.06 | 60.98 | 57.02 | 48.2 | 51.98 | 46.04 | 41 | 44.96 | 28.94 | 39.92 | 32 | 64.4
278 | 2015-10-05 04:00 | 6652 | 75.92 | 73.94 | 60.98 | 55.94 | 69.98 | 62.06 | 60.08 | 59 | 48.2 | 50 | 44.06 | 39.2 | 44.96 | 28.94 | 39.02 | 32 | 64.4
278 | 2015-10-05 05:00 | 6653 | 75.92 | 73.04 | 59 | 55.04 | 71.06 | 62.06 | 60.08 | 55.94 | 48.2 | 48.02 | 44.06 | 39.2 | 44.96 | 28.94 | 37.94 | 30.92 | 64.4
278 | 2015-10-05 06:00 | 6654 | 77 | 71.96 | 59 | 51.98 | 66.92 | 62.96 | 60.08 | 53.06 | 46.4 | 46.94 | 44.06 | 39.2 | 44.96 | 26.96 | 37.04 | 30.92 | 64.4
278 | 2015-10-05 07:00 | 6655 | 78.08 | 71.96 | 60.08 | 48.92 | 69.08 | 64.94 | 60.98 | 53.06 | 48.2 | 48.02 | 44.06 | 39.2 | 44.96 | 26.96 | 35.96 | 30.92 | 64.4
278 | 2015-10-05 08:00 | 6656 | 80.06 | 71.96 | 62.96 | 48.92 | 73.04 | 66.92 | 64.04 | 59 | 50 | 50 | 41 | 48.2 | 44.96 | 30.02 | 37.04 | 32 | 66.2
278 | 2015-10-05 09:00 | 6657 | 84.02 | 75.92 | 69.98 | 53.06 | 77 | 69.08 | 66.02 | 64.04 | 51.8 | 55.94 | 41 | 53.6 | 44.96 | 30.92 | 35.96 | 32 | 66.2
278 | 2015-10-05 10:00 | 6658 | 86 | 78.98 | 77 | 57.92 | 80.96 | 71.06 | 68 | 68 | 57.2 | 60.98 | 39.92 | 55.4 | 46.04 | 35.96 | 37.04 | 41 | 68
278 | 2015-10-05 11:00 | 6659 | 87.08 | 80.96 | 82.04 | 60.98 | 82.04 | 71.06 | 71.06 | 71.96 | 60.8 | 62.96 | 41 | 55.4 | 46.94 | 39.92 | 39.02 | 42.98 | 73.4
278 | 2015-10-05 12:00 | 6660 | 87.98 | 82.94 | 84.92 | 66.02 | 82.94 | 71.06 | 73.04 | 75.02 | 62.6 | 62.96 | 39.92 | 57.2 | 48.02 | 42.08 | 39.02 | 46.04 | 75.2
278 | 2015-10-05 13:00 | 6661 | 87.98 | 82.94 | 86 | 68 | 86 | 71.06 | 73.04 | 78.08 | 64.4 | 64.04 | 39.02 | 57.2 | 48.02 | 44.06 | 39.02 | 50 | 77
278 | 2015-10-05 14:00 | 6662 | 89.96 | 84.02 | 89.06 | 68 | 87.08 | 71.06 | 73.94 | 80.06 | 64.4 | 66.02 | 37.04 | 60.8 | 48.02 | 46.04 | 39.92 | 51.08 | 75.2
278 | 2015-10-05 15:00 | 6663 | 87.98 | 84.92 | 87.08 | 69.08 | 87.08 | 71.06 | 71.96 | 80.06 | 66.2 | 66.02 | 35.96 | 59 | 48.02 | 46.94 | 39.92 | 51.08 | 73.4
278 | 2015-10-05 16:00 | 6664 | 87.08 | 84.92 | 89.06 | 68 | 87.98 | 69.98 | 71.06 | 80.06 | 66.2 | 66.02 | 35.06 | 60.8 | 47.66 | 46.04 | 42.08 | 51.98 | 71.6
278 | 2015-10-05 17:00 | 6665 | 84.02 | 82.94 | 87.08 | 64.94 | 82.94 | 68 | 69.98 | 80.06 | 64.4 | 64.94 | 33.08 | 59 | 47.3 | 44.06 | 41 | 51.98 | 69.8
278 | 2015-10-05 18:00 | 6666 | 82.04 | 80.96 | 82.94 | 62.06 | 82.04 | 68 | 68 | 75.92 | 60.8 | 64.04 | 32 | 51.8 | 46.94 | 42.08 | 37.94 | 48.92 | 64.4
278 | 2015-10-05 19:00 | 6667 | 78.98 | 77 | 80.96 | 59 | 75.02 | 68 | 66.92 | 68 | 59 | 62.06 | 30.92 | 44.6 | 46.04 | 39.92 | 33.98 | 46.94 | 62.6
278 | 2015-10-05 20:00 | 6668 | 80.06 | 73.94 | 78.08 | 55.94 | 75.02 | 68 | 66.02 | 66.02 | 57.2 | 60.98 | 30.92 | 41 | 44.96 | 39.02 | 33.08 | 46.04 | 62.6
278 | 2015-10-05 21:00 | 6669 | 78.08 | 75.92 | 73.94 | 55.04 | 73.94 | 68 | 66.02 | 66.02 | 55.4 | 60.98 | 30.92 | 42.8 | 44.06 | 37.04 | 28.94 | 44.96 | 62.6
278 | 2015-10-05 22:00 | 6670 | 78.98 | 73.94 | 71.06 | 53.96 | 73.04 | 68 | 66.02 | 66.92 | 53.6 | 51.98 | 30.92 | 41 | 44.06 | 39.02 | 26.96 | 46.04 | 62.6
278 | 2015-10-05 23:00 | 6671 | 78.98 | 71.96 | 69.08 | 51.98 | 75.02 | 68 | 66.92 | 64.94 | 50 | 53.96 | 32 | 42.8 | 44.06 | 37.94 | 26.06 | 39.02 | 62.6
278 | 2015-10-06 | 6672 | 78.08 | 69.98 | 68 | 51.08 | 68 | 68 | 66.02 | 64.04 | 50 | 53.06 | 30.92 | 42.8 | 44.06 | 37.04 | 26.06 | 42.98 | 62.6
279 | 2015-10-06 01:00 | 6673 | 78.08 | 68 | 66.02 | 50 | 62.96 | 68 | 66.02 | 60.98 | 48.2 | 51.98 | 30.02 | 39.2 | 43.7 | 33.08 | 24.98 | 42.08 | 62.6
279 | 2015-10-06 02:00 | 6674 | 78.08 | 66.92 | 64.94 | 48.92 | 60.08 | 68 | 66.02 | 60.08 | 46.4 | 51.98 | 30.02 | 41 | 43.34 | 33.98 | 24.08 | 44.96 | 62.6
279 | 2015-10-06 03:00 | 6675 | 77 | 64.94 | 62.06 | 46.04 | 57.92 | 68 | 66.92 | 57.02 | 44.6 | 51.98 | 30.02 | 41 | 42.98 | 33.98 | 23 | 46.04 | 62.6
279 | 2015-10-06 04:00 | 6676 | 75.92 | 64.94 | 59 | 46.04 | 57.02 | 68 | 66.92 | 57.92 | 44.6 | 51.08 | 30.02 | 37.4 | 41.9 | 32 | 23 | 46.04 | 62.6
279 | 2015-10-06 05:00 | 6677 | 77 | 64.04 | 60.08 | 44.96 | 55.94 | 68 | 66.92 | 55.04 | 44.6 | 51.08 | 30.02 | 37.4 | 41 | 32 | 21.92 | 44.06 | 60.8
279 | 2015-10-06 06:00 | 6678 | 75.92 | 62.96 | 59 | 44.96 | 55.04 | 68 | 66.92 | 55.04 | 44.6 | 50 | 30.02 | 37.4 | 39.92 | 30.92 | 24.98 | 42.98 | 60.8
279 | 2015-10-06 07:00 | 6679 | 78.08 | 64.04 | 60.08 | 44.96 | 55.04 | 68 | 68 | 55.04 | 46.4 | 50 | 30.02 | 37.4 | 41.54 | 28.04 | 28.04 | 42.98 | 62.6
279 | 2015-10-06 08:00 | 6680 | 82.04 | 69.08 | 64.04 | 50 | 53.96 | 69.08 | 68 | 60.08 | 53.6 | 51.98 | 30.02 | 46.4 | 43.34 | 30.92 | 30.92 | 44.96 | 62.6
279 | 2015-10-06 09:00 | 6681 | 84.92 | 73.94 | 71.06 | 55.94 | 55.04 | 69.08 | 66.92 | 66.02 | 57.2 | 53.96 | 30.92 | 55.4 | 44.96 | 35.06 | 37.04 | 46.94 | 64.4
279 | 2015-10-06 10:00 | 6682 | 86 | 78.08 | 77 | 57.92 | 59 | 71.06 | 62.06 | 69.98 | 60.8 | 53.06 | 30.92 | 57.2 | 45.32 | 39.92 | 39.02 | 48.92 | 64.4
279 | 2015-10-06 11:00 | 6683 | 87.08 | 80.96 | 80.96 | 60.98 | 60.98 | 73.04 | 57.92 | 75.02 | 66.2 | 53.96 | 33.08 | 55.4 | 45.68 | 44.96 | 39.92 | 50 | 64.4
279 | 2015-10-06 12:00 | 6684 | 84.02 | 82.94 | 84.92 | 64.04 | 62.06 | 73.04 | 55.94 | 75.02 | 71.6 | 53.06 | 33.08 | 58.1 | 46.04 | 48.02 | 42.08 | 50 | 64.4
279 | 2015-10-06 13:00 | 6685 | 87.98 | 84.02 | 86 | 64.94 | 64.04 | 73.04 | 60.98 | 78.08 | 71.6 | 53.06 | 33.98 | 60.8 | 46.04 | 51.08 | 42.08 | 51.08 | 64.4
279 | 2015-10-06 14:00 | 6686 | 87.98 | 82.94 | 87.08 | 66.92 | 62.96 | 73.04 | 62.06 | 80.06 | 78.8 | 53.06 | 33.98 | 60.8 | 46.04 | 53.96 | 44.06 | 51.08 | 64.4
279 | 2015-10-06 15:00 | 6687 | 86 | 82.94 | 89.06 | 68 | 62.06 | 71.96 | 62.96 | 82.04 | 78.8 | 53.06 | 35.06 | 62.6 | 46.04 | 53.96 | 48.02 | 51.08 | 66.2
279 | 2015-10-06 16:00 | 6688 | 86 | 82.94 | 87.98 | 69.08 | 62.06 | 71.06 | 60.98 | 82.04 | 77 | 53.06 | 33.98 | 62.6 | 45.68 | 53.96 | 51.08 | 50 | 64.4
279 | 2015-10-06 17:00 | 6689 | 82.94 | 82.04 | 87.08 | 68 | 60.98 | 69.08 | 60.08 | 80.06 | 75.2 | 53.06 | 33.98 | 60.8 | 45.32 | 51.98 | 51.98 | 48.02 | 64.4
279 | 2015-10-06 18:00 | 6690 | 80.96 | 78.98 | 84.92 | 64.94 | 57.92 | 69.08 | 59 | 73.94 | 69.8 | 51.98 | 33.98 | 53.6 | 44.96 | 48.92 | 48.92 | 46.04 | 64.4
279 | 2015-10-06 19:00 | 6691 | 80.06 | 75.02 | 80.96 | 62.06 | 55.94 | 69.98 | 57.92 | 68 | 66.2 | 51.08 | 33.08 | 46.4 | 42.62 | 46.04 | 48.02 | 46.04 | 64.4
279 | 2015-10-06 20:00 | 6692 | 80.06 | 73.94 | 78.98 | 59 | 55.04 | 68 | 55.94 | 66.92 | 64.4 | 51.98 | 33.08 | 46.4 | 40.28 | 46.04 | 46.94 | 46.04 | 64.4
279 | 2015-10-06 21:00 | 6693 | 80.06 | 73.04 | 75.92 | 55.94 | 53.06 | 66.92 | 55.94 | 68 | 64.4 | 51.08 | 33.08 | 42.8 | 37.94 | 42.98 | 44.96 | 46.04 | 64.4
279 | 2015-10-06 22:00 | 6694 | 80.06 | 71.06 | 75.02 | 53.96 | 53.06 | 66.92 | 55.94 | 66.92 | 59 | 50 | 33.98 | 44.6 | 37.58 | 44.06 | 41 | 44.96 | 64.4
279 | 2015-10-06 23:00 | 6695 | 78.98 | 71.06 | 68 | 53.06 | 53.06 | 66.92 | 55.04 | 64.94 | 55.4 | 48.92 | 33.98 | 42.8 | 37.4 | 42.08 | 39.02 | 44.06 | 64.4
279 | 2015-10-07 | 6696 | 78.98 | 69.98 | 66.92 | 53.06 | 53.06 | 66.92 | 53.96 | 64.94 | 53.6 | 48.92 | 33.98 | 41 | 37.04 | 42.08 | 41 | 44.96 | 64.4
280 | 2015-10-07 01:00 | 6697 | 78.98 | 69.08 | 64.94 | 53.06 | 53.06 | 66.02 | 51.08 | 62.96 | 51.8 | 48.02 | 33.98 | 42.8 | 37.76 | 42.98 | 44.96 | 44.06 | 64.4
280 | 2015-10-07 02:00 | 6698 | 78.98 | 69.08 | 62.96 | 51.98 | 51.08 | 64.94 | 50 | 62.96 | 51.8 | 46.94 | 33.98 | 41 | 38.3 | 42.98 | 44.96 | 39.92 | 64.4
280 | 2015-10-07 03:00 | 6699 | 78.08 | 69.08 | 60.98 | 51.08 | 51.08 | 64.94 | 48.92 | 62.96 | 48.2 | 46.94 | 35.06 | 39.2 | 39.02 | 42.08 | 46.94 | 41 | 64.4
280 | 2015-10-07 04:00 | 6700 | 78.08 | 68 | 62.06 | 48.02 | 48.92 | 64.04 | 48.02 | 66.02 | 48.2 | 46.04 | 35.06 | 35.6 | 39.02 | 44.06 | 48.02 | 39.92 | 64.4
280 | 2015-10-07 05:00 | 6701 | 78.08 | 68 | 60.08 | 46.04 | 50 | 64.04 | 48.02 | 64.94 | 46.4 | 46.04 | 35.06 | 39.2 | 39.02 | 42.98 | 48.92 | 37.94 | 64.4
280 | 2015-10-07 06:00 | 6702 | 78.08 | 68 | 60.08 | 46.04 | 51.08 | 62.96 | 46.94 | 62.96 | 46.4 | 44.96 | 33.98 | 37.4 | 39.02 | 42.08 | 50 | 37.94 | 64.4
280 | 2015-10-07 07:00 | 6703 | 78.08 | 68 | 60.98 | 46.04 | 51.08 | 64.94 | 48.02 | 62.06 | 46.4 | 44.06 | 33.98 | 37.4 | 40.1 | 44.06 | 51.98 | 41 | 64.4
280 | 2015-10-07 08:00 | 6704 | 82.94 | 73.94 | 66.92 | 51.98 | 51.98 | 68 | 50 | 64.04 | 51.8 | 44.96 | 35.96 | 48.2 | 41 | 44.06 | 51.98 | 39.02 | 64.4
280 | 2015-10-07 09:00 | 6705 | 84.02 | 78.98 | 73.04 | 57.02 | 53.96 | 69.98 | 51.08 | 66.02 | 57.2 | 46.04 | 37.94 | 55.4 | 42.08 | 44.96 | 53.06 | 41 | 66.2
280 | 2015-10-07 10:00 | 6706 | 77 | 80.96 | 78.08 | 60.08 | 55.94 | 71.06 | 53.06 | 69.98 | 62.6 | 46.94 | 39.02 | 57.2 | 42.98 | 44.96 | 53.06 | 37.94 | 66.2
280 | 2015-10-07 11:00 | 6707 | 86 | 82.94 | 84.02 | 66.92 | 59 | 71.96 | 55.04 | 73.94 | 66.2 | 51.08 | 39.92 | 59 | 44.06 | 44.96 | 53.96 | 39.02 | 68
280 | 2015-10-07 12:00 | 6708 | 87.98 | 84.02 | 84.92 | 69.08 | 59 | 71.96 | 57.02 | 75.02 | 68 | 48.92 | 41 | 60.8 | 44.96 | 50 | 57.02 | 41 | 68
280 | 2015-10-07 13:00 | 6709 | 82.94 | 84.92 | 87.98 | 71.06 | 60.08 | 71.96 | 57.02 | 75.02 | 73.4 | 51.08 | 41 | 62.6 | 45.68 | 53.96 | 60.08 | 42.98 | 69.8
280 | 2015-10-07 14:00 | 6710 | 86 | 84.92 | 87.98 | 73.04 | 60.98 | 71.06 | 55.94 | 75.02 | 73.4 | 53.06 | 42.08 | 62.6 | 46.22 | 51.98 | 60.08 | 46.04 | 71.6
280 | 2015-10-07 15:00 | 6711 | 84.02 | 84.92 | 89.96 | 73.94 | 64.04 | 71.06 | 53.96 | 75.92 | 75.2 | 51.98 | 42.08 | 66.2 | 46.94 | 51.98 | 55.94 | 44.96 | 71.6
280 | 2015-10-07 16:00 | 6712 | 82.94 | 84.02 | 89.96 | 75.92 | 64.94 | 69.98 | 55.04 | 73.04 | 77 | 48.92 | 41 | 64.4 | 44.24 | 50 | 51.08 | 44.06 | 69.8
280 | 2015-10-07 17:00 | 6713 | 80.06 | 82.94 | 87.98 | 73.94 | 66.02 | 66.92 | 53.06 | 71.06 | 75.2 | 50 | 41 | 59 | 41.72 | 50 | 48.02 | 42.08 | 66.2
280 | 2015-10-07 18:00 | 6714 | 80.06 | 78.98 | 86 | 69.98 | 64.04 | 66.02 | 51.08 | 57.92 | 64.4 | 46.94 | 39.92 | 51.8 | 39.02 | 48.92 | 46.94 | 42.08 | 64.4
280 | 2015-10-07 19:00 | 6715 | 77 | 73.94 | 82.04 | 66.02 | 62.06 | 66.02 | 50 | 57.92 | 60.8 | 44.96 | 39.02 | 48.2 | 37.4 | 46.94 | 44.96 | 41 | 64.4
280 | 2015-10-07 20:00 | 6716 | 78.08 | 73.04 | 80.06 | 64.04 | 60.08 | 66.02 | 48.02 | 59 | 60.8 | 44.06 | 39.02 | 46.4 | 35.6 | 46.04 | 44.06 | 39.92 | 64.4
280 | 2015-10-07 21:00 | 6717 | 75.92 | 71.06 | 75.92 | 62.96 | 59 | 64.94 | 46.94 | 60.08 | 55.4 | 42.98 | 35.96 | 46.4 | 33.98 | 44.06 | 42.98 | 39.02 | 62.6
280 | 2015-10-07 22:00 | 6718 | 78.08 | 69.98 | 75.92 | 60.98 | 57.92 | 64.04 | 46.04 | 55.94 | 60.8 | 42.98 | 35.06 | 48.2 | 33.26 | 42.08 | 41 | 39.02 | 60.8
280 | 2015-10-07 23:00 | 6719 | 78.08 | 69.08 | 69.08 | 59 | 57.02 | 64.94 | 44.96 | 57.92 | 57.2 | 41 | 35.96 | 51.8 | 32.72 | 39.92 | 37.94 | 37.94 | 60.8
280 | 2015-10-08 | 6720 | 77 | 68 | 66.02 | 57.92 | 55.94 | 64.94 | 44.96 | 55.94 | 57.2 | 41 | 37.04 | 50 | 32 | 37.94 | 33.98 | 37.94 | 60.8
281 | 2015-10-08 01:00 | 6721 | 77 | 68 | 64.94 | 55.94 | 55.04 | 64.04 | 44.96 | 53.06 | 55.4 | 41 | 37.04 | 50 | 31.64 | 37.04 | 33.08 | 37.04 | 57.2
281 | 2015-10-08 02:00 | 6722 | 75.92 | 68 | 62.06 | 55.94 | 51.98 | 62.96 | 42.98 | 51.98 | 53.6 | 39.92 | 37.04 | 50 | 31.28 | 39.02 | 33.08 | 37.04 | 57.2
281 | 2015-10-08 03:00 | 6723 | 75.02 | 68 | 60.98 | 55.04 | 55.04 | 62.96 | 42.08 | 50 | 53.6 | 39.92 | 37.04 | 50 | 30.92 | 37.94 | 33.98 | 37.04 | 55.4
281 | 2015-10-08 04:00 | 6724 | 75.92 | 68 | 60.98 | 53.06 | 55.04 | 62.06 | 42.08 | 48.92 | 51.8 | 39.92 | 37.04 | 46.4 | 30.92 | 37.94 | 33.98 | 37.04 | 55.4
281 | 2015-10-08 05:00 | 6725 | 75.92 | 66.92 | 60.98 | 53.06 | 53.96 | 62.96 | 41 | 46.94 | 51.8 | 39.02 | 35.96 | 44.6 | 30.92 | 39.02 | 33.98 | 35.96 | 55.4
281 | 2015-10-08 06:00 | 6726 | 75.02 | 66.02 | 60.98 | 51.98 | 51.98 | 62.96 | 39.92 | 46.04 | 51.8 | 39.02 | 35.06 | 44.6 | 30.92 | 39.02 | 35.06 | 35.06 | 55.4
281 | 2015-10-08 07:00 | 6727 | 77 | 66.92 | 60.08 | 51.98 | 55.04 | 62.06 | 41 | 46.04 | 50 | 39.92 | 35.96 | 51.8 | 35.6 | 39.92 | 37.04 | 35.06 | 57.2
281 | 2015-10-08 08:00 | 6728 | 80.96 | 73.94 | 64.94 | 55.94 | 57.92 | 64.94 | 42.98 | 48.92 | 53.6 | 41 | 39.02 | 51.8 | 40.28 | 44.96 | 35.96 | 33.98 | 60.8
281 | 2015-10-08 09:00 | 6729 | 84.92 | 78.98 | 71.96 | 64.04 | 60.98 | 69.08 | 44.96 | 51.98 | 55.4 | 42.98 | 41 | 51.8 | 44.96 | 48.92 | 37.94 | 33.98 | 62.6
281 | 2015-10-08 10:00 | 6730 | 86 | 80.96 | 80.06 | 68 | 64.04 | 73.04 | 46.94 | 55.04 | 60.8 | 44.96 | 42.98 | 55.4 | 47.66 | 50 | 41 | 35.96 | 64.4
281 | 2015-10-08 11:00 | 6731 | 87.08 | 82.94 | 86 | 73.94 | 69.08 | 73.94 | 48.92 | 57.02 | 62.6 | 44.06 | 46.94 | 55.4 | 50.36 | 51.98 | 42.08 | 39.02 | 68
281 | 2015-10-08 12:00 | 6732 | 89.06 | 84.02 | 89.96 | 75.02 | 71.06 | 71.06 | 51.08 | 59 | 64.4 | 42.98 | 48.92 | 57.2 | 53.06 | 53.96 | 42.08 | 39.92 | 69.8
281 | 2015-10-08 13:00 | 6733 | 91.04 | 84.92 | 91.04 | 75.92 | 73.94 | 69.08 | 51.98 | 60.08 | 64.4 | 42.98 | 51.08 | 60.8 | 54.32 | 53.96 | 42.08 | 39.92 | 71.6
281 | 2015-10-08 14:00 | 6734 | 89.96 | 84.92 | 91.04 | 80.06 | 78.08 | 69.98 | 53.96 | 60.98 | 66.2 | 44.06 | 51.08 | 59 | 55.76 | 53.06 | 35.96 | 41 | 71.6
281 | 2015-10-08 15:00 | 6735 | 89.06 | 84.92 | 91.04 | 80.96 | 80.06 | 69.98 | 53.96 | 64.04 | 66.2 | 42.98 | 51.08 | 55.4 | 57.02 | 51.08 | 42.08 | 42.08 | 71.6
281 | 2015-10-08 16:00 | 6736 | 87.08 | 84.02 | 91.04 | 80.96 | 78.98 | 68 | 53.96 | 66.92 | 64.4 | 44.06 | 50 | 57.2 | 54.32 | 51.08 | 42.08 | 42.08 | 71.6
281 | 2015-10-08 17:00 | 6737 | 84.02 | 82.04 | 91.94 | 80.06 | 75.92 | 66.02 | 51.08 | 66.02 | 64.4 | 39.92 | 46.94 | 55.4 | 51.62 | 51.98 | 41 | 39.92 | 69.8
281 | 2015-10-08 18:00 | 6738 | 80.96 | 78.08 | 89.06 | 75.02 | 75.02 | 64.94 | 50 | 62.96 | 60.8 | 39.92 | 41 | 53.6 | 48.92 | 51.08 | 37.94 | 37.94 | 64.4
281 | 2015-10-08 19:00 | 6739 | 78.98 | 75.02 | 84.02 | 71.96 | 73.94 | 64.94 | 48.92 | 60.08 | 57.2 | 39.92 | 37.04 | 51.8 | 48.2 | 50 | 33.98 | 35.96 | 64.4
281 | 2015-10-08 20:00 | 6740 | 78.98 | 73.94 | 84.02 | 69.08 | 73.94 | 64.94 | 46.94 | 59 | 57.2 | 39.92 | 33.98 | 51.8 | 47.66 | 50 | 32 | 33.08 | 64.4
281 | 2015-10-08 21:00 | 6741 | 78.08 | 73.04 | 77 | 66.02 | 64.04 | 64.94 | 46.04 | 57.02 | 57.2 | 39.02 | 33.98 | 51.8 | 46.94 | 50 | 30.92 | 32 | 62.6
281 | 2015-10-08 22:00 | 6742 | 78.08 | 73.94 | 78.98 | 64.94 | 62.06 | 64.94 | 44.06 | 51.98 | 55.4 | 39.02 | 37.04 | 51.8 | 46.58 | 50 | 33.08 | 30.02 | 62.6
281 | 2015-10-08 23:00 | 6743 | 78.08 | 73.04 | 75.02 | 64.04 | 62.06 | 64.94 | 44.96 | 53.06 | 55.4 | 39.02 | 35.96 | 51.8 | 46.4 | 48.92 | 32 | 30.02 | 60.8
281 | 2015-10-09 | 6744 | 73.94 | 71.06 | 73.04 | 62.96 | 60.08 | 64.04 | 42.98 | 51.08 | 55.4 | 39.02 | 35.06 | 51.8 | 46.04 | 48.92 | 32 | 30.02 | 60.8
282 | 2015-10-09 01:00 | 6745 | 75.02 | 69.98 | 73.94 | 62.06 | 60.08 | 64.04 | 41 | 48.92 | 55.4 | 39.02 | 35.06 | 51.8 | 46.4 | 48.02 | 32 | 28.94 | 59
282 | 2015-10-09 02:00 | 6746 | 75.02 | 69.98 | 69.08 | 62.06 | 60.98 | 62.96 | 39.02 | 48.02 | 55.4 | 37.04 | 35.96 | 51.8 | 46.58 | 46.94 | 32 | 28.04 | 59
282 | 2015-10-09 03:00 | 6747 | 73.04 | 69.08 | 69.08 | 60.08 | 60.08 | 64.04 | 39.92 | 46.04 | 55.4 | 37.04 | 35.06 | 51.8 | 46.94 | 46.94 | 30.92 | 28.94 | 57.2
282 | 2015-10-09 04:00 | 6748 | 73.04 | 68 | 69.08 | 59 | 59 | 64.04 | 35.96 | 44.96 | 55.4 | 35.96 | 32 | 51.8 | 46.58 | 37.04 | 28.04 | 28.04 | 57.2
282 | 2015-10-09 05:00 | 6749 | 73.04 | 68 | 71.96 | 57.92 | 60.98 | 64.04 | 37.94 | 44.96 | 53.6 | 37.04 | 32 | 53.6 | 46.4 | 35.06 | 28.04 | 28.04 | 57.2
282 | 2015-10-09 06:00 | 6750 | 73.04 | 66.92 | 73.04 | 57.92 | 60.8 | 64.04 | 35.96 | 44.96 | 53.6 | 35.96 | 32 | 51.8 | 46.04 | 33.08 | 24.08 | 28.94 | 57.2
282 | 2015-10-09 07:00 | 6751 | 73.94 | 68 | 69.98 | 55.94 | 57.92 | 64.94 | 39.92 | 46.04 | 53.6 | 35.96 | 33.98 | 51.8 | 46.4 | 32 | 24.08 | 28.94 | 60.8
282 | 2015-10-09 08:00 | 6752 | 80.06 | 69.08 | 75.02 | 64.04 | 59 | 64.94 | 48.02 | 48.92 | 53.6 | 39.02 | 37.94 | 53.6 | 46.58 | 32 | 28.94 | 28.94 | 60.8
282 | 2015-10-09 09:00 | 6753 | 82.94 | 71.96 | 80.06 | 69.98 | 62.06 | 68 | 51.08 | 53.06 | 53.6 | 44.96 | 42.98 | 53.6 | 46.94 | 32 | 35.96 | 30.02 | 62.6
282 | 2015-10-09 10:00 | 6754 | 84.92 | 78.08 | 82.04 | 71.96 | 64.94 | 69.98 | 53.06 | 57.02 | 55.4 | 51.08 | 48.92 | 53.6 | 49.64 | 32 | 35.96 | 30.92 | 62.6
282 | 2015-10-09 11:00 | 6755 | 86 | 82.04 | 84.92 | 75.92 | 69.08 | 71.06 | 55.04 | 62.06 | 55.4 | 51.98 | 53.96 | 53.6 | 52.34 | 32 | 37.94 | 32 | 64.4
282 | 2015-10-09 12:00 | 6756 | 87.08 | 84.02 | 87.08 | 75.02 | 68 | 69.98 | 57.02 | 64.04 | 55.4 | 53.06 | 57.92 | 53.6 | 55.04 | 33.08 | 39.92 | 33.08 | 66.2
282 | 2015-10-09 13:00 | 6757 | 84.92 | 84.92 | 89.06 | 78.98 | 73.94 | 71.06 | 55.94 | 69.08 | 55.4 | 53.96 | 62.06 | 55.4 | 55.4 | 33.08 | 42.08 | 35.06 | 69.8
282 | 2015-10-09 14:00 | 6758 | 86 | 84.92 | 89.96 | 80.96 | 75.92 | 71.06 | 57.02 | 71.06 | 57.2 | 53.96 | 64.04 | 55.4 | 55.58 | 33.98 | 42.98 | 37.94 | 71.6
282 | 2015-10-09 15:00 | 6759 | 84.92 | 84.92 | 87.98 | 82.04 | 75.92 | 69.98 | 55.94 | 73.04 | 57.2 | 55.04 | 64.04 | 53.6 | 55.94 | 33.98 | 44.06 | 37.94 | 71.6
282 | 2015-10-09 16:00 | 6760 | 82.94 | 84.02 | 89.96 | 82.04 | 75.92 | 69.08 | 57.02 | 75.02 | 57.2 | 55.94 | 64.04 | 53.6 | 55.04 | 33.98 | 44.06 | 39.02 | 68
282 | 2015-10-09 17:00 | 6761 | 82.04 | 82.94 | 89.06 | 80.06 | 73.94 | 66.92 | 57.02 | 73.04 | 57.2 | 55.04 | 60.98 | 53.6 | 53.96 | 33.98 | 42.98 | 37.04 | 64.4
282 | 2015-10-09 18:00 | 6762 | 80.96 | 80.06 | 87.08 | 75.92 | 66.92 | 66.02 | 51.98 | 71.96 | 55.4 | 51.98 | 55.04 | 51.8 | 53.06 | 33.08 | 37.04 | 35.96 | 62.6
282 | 2015-10-09 19:00 | 6763 | 75.02 | 77 | 82.94 | 73.04 | 66.02 | 64.94 | 53.96 | 64.04 | 55.4 | 53.06 | 50 | 51.8 | 53.06 | 33.08 | 35.06 | 35.06 | 60.8
282 | 2015-10-09 20:00 | 6764 | 73.94 | 73.94 | 80.96 | 71.06 | 66.92 | 64.94 | 55.04 | 62.96 | 55.4 | 48.92 | 48.02 | 51.8 | 53.06 | 33.08 | 32 | 33.98 | 60.8
282 | 2015-10-09 21:00 | 6765 | 75.02 | 73.04 | 78.26 | 69.08 | 64.94 | 64.94 | 51.98 | 64.94 | 53.6 | 48.02 | 42.98 | 51.8 | 53.06 | 33.08 | 30.92 | 33.98 | 62.6
282 | 2015-10-09 22:00 | 6766 | 75.02 | 73.04 | 75.92 | 68 | 64.94 | 64.04 | 53.06 | 62.96 | 53.6 | 46.94 | 42.98 | 51.8 | 53.06 | 30.92 | 32 | 33.08 | 60.8
282 | 2015-10-09 23:00 | 6767 | 73.94 | 71.96 | 73.94 | 66.02 | 60.98 | 64.04 | 51.98 | 60.08 | 53.6 | 51.98 | 42.98 | 51.8 | 53.06 | 30.02 | 35.06 | 33.08 | 60.8
282 | 2015-10-10 | 6768 | 73.94 | 69.98 | 72.32 | 66.02 | 55.94 | 64.04 | 53.06 | 62.96 | 53.6 | 53.06 | 42.08 | 50 | 53.06 | 30.02 | 35.06 | 33.08 | 60.8
283 | 2015-10-10 01:00 | 6769 | 73.94 | 71.06 | 71.42 | 62.96 | 57.02 | 64.04 | 51.98 | 60.08 | 53.6 | 53.06 | 42.08 | 51.8 | 53.06 | 28.04 | 35.06 | 33.08 | 60.8
283 | 2015-10-10 02:00 | 6770 | 73.04 | 71.06 | 70.16 | 62.96 | 57.02 | 64.04 | 53.06 | 59 | 53.6 | 51.98 | 35.96 | 50 | 53.06 | 26.06 | 33.98 | 32 | 60.8
283 | 2015-10-10 03:00 | 6771 | 73.04 | 69.08 | 68.9 | 60.98 | 53.96 | 64.04 | 51.08 | 59 | 53.6 | 51.08 | 39.02 | 51.8 | 53.06 | 24.98 | 33.98 | 30.92 | 60.8
283 | 2015-10-10 04:00 | 6772 | 71.96 | 69.08 | 68 | 60.98 | 55.04 | 64.04 | 51.08 | 57.02 | 53.6 | 50 | 33.98 | 50 | 52.7 | 23 | 35.96 | 30.92 | 60.8
283 | 2015-10-10 05:00 | 6773 | 71.96 | 68 | 67.46 | 60.98 | 57.02 | 64.04 | 50 | 57.02 | 53.6 | 50 | 42.08 | 51.8 | 52.34 | 21.02 | 37.94 | 30.92 | 59
283 | 2015-10-10 06:00 | 6774 | 71.06 | 66.92 | 66.92 | 59 | 51.98 | 64.04 | 46.94 | 57.02 | 53.6 | 50 | 37.94 | 51.8 | 51.98 | 21.02 | 39.02 | 30.92 | 57.2
283 | 2015-10-10 07:00 | 6775 | 71.06 | 68 | 65.48 | 59 | 53.06 | 64.94 | 50 | 57.02 | 53.6 | 51.08 | 42.08 | 50 | 53.06 | 21.02 | 39.02 | 28.94 | 57.2
283 | 2015-10-10 08:00 | 6776 | 78.08 | 73.94 | 68 | 66.02 | 57.92 | 66.02 | 53.06 | 62.96 | 53.6 | 53.06 | 48.02 | 51.8 | 53.96 | 24.98 | 41 | 30.02 | 59
283 | 2015-10-10 09:00 | 6777 | 82.04 | 80.06 | 75.92 | 69.08 | 62.96 | 68 | 55.94 | 68 | 53.6 | 57.92 | 53.06 | 51.8 | 55.04 | 26.96 | 42.98 | 30.92 | 62.6
283 | 2015-10-10 10:00 | 6778 | 86 | 82.04 | 82.04 | 73.94 | 64.94 | 69.98 | 57.92 | 69.98 | 53.6 | 60.08 | 59 | 51.8 | 57.02 | 28.94 | 44.06 | 32 | 62.6
283 | 2015-10-10 11:00 | 6779 | 84.02 | 82.94 | 84.92 | 78.98 | 66.92 | 71.06 | 60.08 | 73.94 | 55.4 | 62.06 | 66.02 | 53.6 | 59 | 32 | 46.04 | 33.08 | 64.4
283 | 2015-10-10 12:00 | 6780 | 86 | 84.92 | 87.98 | 82.04 | 68 | 71.96 | 64.04 | 78.08 | 57.2 | 62.06 | 69.08 | 53.6 | 60.98 | 35.06 | 46.04 | 33.98 | 64.4
283 | 2015-10-10 13:00 | 6781 | 86 | 86 | 87.98 | 82.94 | 69.98 | 71.96 | 64.94 | 80.06 | 57.2 | 62.96 | 71.96 | 55.4 | 61.7 | 39.02 | 46.04 | 35.06 | 66.2
283 | 2015-10-10 14:00 | 6782 | 84.92 | 86 | 89.06 | 84.92 | 71.06 | 69.98 | 66.02 | 80.96 | 57.2 | 62.96 | 73.04 | 55.4 | 62.24 | 41 | 44.96 | 35.96 | 64.4
283 | 2015-10-10 15:00 | 6783 | 86 | 84.92 | 89.06 | 84.02 | 69.08 | 69.08 | 66.92 | 80.96 | 57.2 | 64.04 | 73.94 | 55.4 | 62.96 | 42.98 | 44.96 | 35.96 | 64.4
283 | 2015-10-10 16:00 | 6784 | 86 | 84.02 | 87.08 | 86 | 69.08 | 69.08 | 66.02 | 80.06 | 55.4 | 62.96 | 71.96 | 53.6 | 60.26 | 44.06 | 44.96 | 37.04 | 64.4
283 | 2015-10-10 17:00 | 6785 | 82.94 | 82.94 | 86 | 84.02 | 69.98 | 66.02 | 62.06 | 78.08 | 55.4 | 62.06 | 66.92 | 53.6 | 57.74 | 42.08 | 44.96 | 35.96 | 62.6
283 | 2015-10-10 18:00 | 6786 | 80.96 | 80.06 | 82.94 | 78.98 | 68 | 64.94 | 60.08 | 75.02 | 53.6 | 59 | 60.98 | 51.8 | 55.04 | 37.94 | 44.96 | 33.98 | 60.8
283 | 2015-10-10 19:00 | 6787 | 80.06 | 75.02 | 80.06 | 73.94 | 66.92 | 64.94 | 57.92 | 71.06 | 53.6 | 57.02 | 57.02 | 50 | 53.78 | 35.06 | 44.96 | 33.08 | 57.2
283 | 2015-10-10 20:00 | 6788 | 80.06 | 71.96 | 77 | 71.96 | 66.02 | 64.94 | 60.08 | 68 | 53.6 | 55.94 | 57.02 | 50 | 52.34 | 32 | 44.06 | 30.02 | 57.2
283 | 2015-10-10 21:00 | 6789 | 78.08 | 71.06 | 73.04 | 69.98 | 57.92 | 64.94 | 57.92 | 68 | 53.6 | 53.96 | 55.04 | 48.2 | 51.08 | 30.02 | 41 | 30.02 | 57.2
283 | 2015-10-10 22:00 | 6790 | 77 | 71.06 | 69.98 | 69.98 | 55.04 | 64.94 | 57.02 | 68 | 51.8 | 53.06 | 50 | 46.4 | 51.8 | 33.98 | 41 | 28.94 | 55.4
283 | 2015-10-10 23:00 | 6791 | 77 | 69.98 | 69.08 | 69.08 | 51.98 | 64.94 | 55.94 | 64.94 | 51.8 | 51.08 | 53.06 | 44.6 | 52.34 | 32 | 39.92 | 26.96 | 55.4
283 | 2015-10-11 | 6792 | 77 | 69.98 | 66.02 | 68 | 53.06 | 64.94 | 55.04 | 64.94 | 50 | 51.08 | 55.94 | 42.8 | 53.06 | 28.94 | 37.94 | 26.06 | 55.4
284 | 2015-10-11 01:00 | 6793 | 75.92 | 69.98 | 64.04 | 66.92 | 51.08 | 64.94 | 55.94 | 62.96 | 48.2 | 50 | 53.06 | 44.6 | 52.7 | 30.92 | 37.04 | 24.98 | 55.4
284 | 2015-10-11 02:00 | 6794 | 75.02 | 68 | 62.96 | 64.04 | 50 | 64.94 | 55.04 | 64.94 | 51.8 | 50 | 55.04 | 44.6 | 52.34 | 32 | 35.96 | 24.98 | 55.4
284 | 2015-10-11 03:00 | 6795 | 73.04 | 68 | 62.06 | 64.04 | 48.02 | 64.04 | 55.94 | 64.04 | 51.8 | 50 | 55.94 | 42.8 | 51.98 | 30.92 | 35.96 | 21.92 | 55.4
284 | 2015-10-11 04:00 | 6796 | 71.96 | 68 | 60.08 | 62.06 | 48.02 | 64.04 | 55.94 | 62.96 | 51.8 | 48.92 | 46.94 | 42.8 | 51.62 | 32 | 33.08 | 21.92 | 55.4
284 | 2015-10-11 05:00 | 6797 | 71.96 | 66.92 | 60.98 | 66.02 | 48.02 | 64.04 | 55.04 | 64.04 | 51.8 | 48.92 | 41 | 44.6 | 51.44 | 30.92 | 33.08 | 21.02 | 55.4
284 | 2015-10-11 06:00 | 6798 | 71.96 | 66.92 | 59 | 64.04 | 44.06 | 62.96 | 53.96 | 64.04 | 51.8 | 48.92 | 42.98 | 44.6 | 51.08 | 32 | 33.98 | 19.94 | 53.6
284 | 2015-10-11 07:00 | 6799 | 71.96 | 68 | 57.92 | 62.96 | 46.94 | 64.04 | 55.94 | 64.04 | 51.8 | 50 | 44.96 | 42.8 | 51.08 | 32 | 35.06 | 21.02 | 53.6
284 | 2015-10-11 08:00 | 6800 | 80.06 | 73.94 | 66.02 | 64.94 | 53.06 | 64.04 | 59 | 66.92 | 53.6 | 53.96 | 51.08 | 48.2 | 51.08 | 35.96 | 35.96 | 21.92 | 55.4
284 | 2015-10-11 09:00 | 6801 | 84.02 | 78.98 | 75.02 | 69.08 | 57.92 | 66.92 | 62.06 | 69.08 | 55.4 | 59 | 55.94 | 57.2 | 51.08 | 39.92 | 39.92 | 21.92 | 57.2
284 | 2015-10-11 10:00 | 6802 | 87.08 | 82.04 | 78.08 | 73.04 | 62.96 | 69.08 | 64.04 | 71.96 | 57.2 | 62.06 | 64.04 | 60.8 | 53.06 | 44.06 | 42.08 | 23 | 57.2
284 | 2015-10-11 11:00 | 6803 | 89.06 | 84.92 | 80.06 | 78.08 | 66.92 | 69.08 | 66.92 | 75.02 | 59 | 66.92 | 71.96 | 62.6 | 55.04 | 48.02 | 42.08 | 26.06 | 60.8
284 | 2015-10-11 12:00 | 6804 | 89.96 | 86 | 82.04 | 78.98 | 71.06 | 69.08 | 69.08 | 77 | 57.2 | 71.06 | 75.02 | 60.8 | 57.02 | 51.08 | 42.98 | 28.94 | 60.8
284 | 2015-10-11 13:00 | 6805 | 91.94 | 87.98 | 82.94 | 80.96 | 71.96 | 69.08 | 69.08 | 80.06 | 60.8 | 71.96 | 77 | 60.8 | 60.08 | 53.96 | 44.06 | 33.08 | 62.6
284 | 2015-10-11 14:00 | 6806 | 87.08 | 86 | 82.94 | 82.04 | 73.94 | 69.98 | 69.08 | 80.06 | 60.8 | 71.96 | 80.06 | 60.8 | 62.96 | 55.94 | 44.06 | 33.98 | 62.6
284 | 2015-10-11 15:00 | 6807 | 89.06 | 86 | 84.02 | 80.96 | 73.94 | 69.08 | 68 | 80.06 | 60.8 | 71.96 | 78.98 | 62.6 | 66.02 | 57.92 | 42.08 | 33.98 | 62.6
284 | 2015-10-11 16:00 | 6808 | 87.08 | 87.08 | 82.94 | 78.98 | 71.96 | 68 | 66.92 | 78.98 | 60.8 | 71.06 | 78.08 | 55.4 | 64.04 | 57.92 | 42.08 | 33.98 | 62.6
284 | 2015-10-11 17:00 | 6809 | 84.02 | 84.92 | 82.94 | 75.92 | 71.96 | 64.94 | 64.94 | 77 | 60.8 | 71.06 | 75.02 | 53.6 | 62.06 | 55.94 | 41 | 32 | 62.6
284 | 2015-10-11 18:00 | 6810 | 80.06 | 82.04 | 80.06 | 71.96 | 69.98 | 64.94 | 64.04 | 75.02 | 57.2 | 66.02 | 69.98 | 50 | 60.08 | 50 | 39.92 | 32 | 59
284 | 2015-10-11 19:00 | 6811 | 78.98 | 78.98 | 77 | 66.92 | 64.94 | 64.04 | 62.96 | 69.98 | 55.4 | 62.96 | 69.08 | 46.4 | 57.38 | 48.02 | 39.02 | 32 | 57.2
284 | 2015-10-11 20:00 | 6812 | 78.98 | 78.08 | 73.94 | 64.94 | 62.06 | 64.04 | 62.96 | 62.96 | 53.6 | 60.98 | 68 | 46.4 | 54.68 | 42.98 | 39.02 | 32 | 57.2
284 | 2015-10-11 21:00 | 6813 | 78.98 | 75.92 | 71.96 | 60.98 | 60.08 | 62.96 | 60.98 | 57.92 | 53.6 | 60.08 | 66.02 | 42.8 | 51.98 | 42.98 | 37.94 | 32 | 57.2
284 | 2015-10-11 22:00 | 6814 | 78.08 | 73.94 | 69.08 | 57.92 | 60.08 | 62.96 | 60.98 | 51.08 | 50 | 60.08 | 64.94 | 42.8 | 48.74 | 42.98 | 37.04 | 30.92 | 55.4
284 | 2015-10-11 23:00 | 6815 | 78.08 | 71.96 | 68 | 57.92 | 55.94 | 64.04 | 59 | 48.02 | 50 | 60.98 | 57.92 | 42.8 | 45.32 | 44.06 | 37.04 | 30.92 | 57.2
284 | 2015-10-12 | 6816 | 78.08 | 71.06 | 64.04 | 55.94 | 57.02 | 64.04 | 57.92 | 46.04 | 48.2 | 60.08 | 53.06 | 41 | 42.08 | 44.06 | 37.04 | 30.92 | 57.2
285 | 2015-10-12 01:00 | 6817 | 75.92 | 69.98 | 60.98 | 53.96 | 53.96 | 64.04 | 55.94 | 46.04 | 48.2 | 57.92 | 50 | 41 | 42.44 | 44.06 | 35.96 | 30.92 | 55.4
285 | 2015-10-12 02:00 | 6818 | 75.92 | 69.08 | 62.06 | 53.06 | 53.96 | 64.94 | 55.94 | 44.06 | 48.2 | 57.92 | 46.94 | 41 | 42.62 | 44.96 | 35.96 | 28.94 | 53.6
285 | 2015-10-12 03:00 | 6819 | 75.92 | 68 | 62.06 | 51.98 | 55.04 | 64.04 | 57.02 | 44.06 | 46.4 | 57.92 | 50 | 39.2 | 42.98 | 44.06 | 35.06 | 28.04 | 53.6
285 | 2015-10-12 04:00 | 6820 | 75.92 | 68 | 62.06 | 50 | 50 | 64.04 | 55.94 | 42.98 | 48.2 | 55.94 | 48.02 | 39.2 | 42.98 | 46.04 | 35.06 | 28.94 | 51.8
285 | 2015-10-12 05:00 | 6821 | 77 | 68 | 60.08 | 48.92 | 50 | 64.04 | 55.04 | 44.06 | 48.2 | 55.94 | 48.92 | 41 | 42.98 | 46.94 | 33.98 | 26.96 | 50
285 | 2015-10-12 06:00 | 6822 | 75.92 | 68 | 60.98 | 46.94 | 48.02 | 64.04 | 53.96 | 44.06 | 48.2 | 57.02 | 46.94 | 39.2 | 42.98 | 48.02 | 33.08 | 26.06 | 50
285 | 2015-10-12 07:00 | 6823 | 77 | 68 | 60.98 | 44.96 | 48.02 | 64.04 | 55.94 | 42.98 | 50 | 57.02 | 50 | 37.4 | 44.06 | 46.94 | 33.08 | 23 | 51.8
285 | 2015-10-12 08:00 | 6824 | 82.04 | 69.08 | 66.02 | 50 | 55.04 | 64.94 | 60.08 | 41 | 51.8 | 59 | 51.98 | 44.6 | 44.96 | 53.06 | 33.08 | 21.92 | 55.4
285 | 2015-10-12 09:00 | 6825 | 84.92 | 71.96 | 75.02 | 55.94 | 62.06 | 66.02 | 62.96 | 41 | 53.6 | 60.08 | 55.94 | 48.2 | 46.04 | 57.92 | 33.08 | 21.92 | 59
285 | 2015-10-12 10:00 | 6826 | 87.08 | 75.02 | 78.08 | 59 | 66.92 | 66.92 | 64.94 | 44.96 | 55.4 | 62.96 | 57.92 | 48.2 | 47.66 | 62.06 | 33.98 | 24.08 | 62.6
285 | 2015-10-12 11:00 | 6827 | 86 | 78.98 | 82.04 | 64.04 | 69.98 | 68 | 66.92 | 48.02 | 55.4 | 64.04 | 62.06 | 51.8 | 49.46 | 64.94 | 33.98 | 26.06 | 62.6
285 | 2015-10-12 12:00 | 6828 | 87.98 | 80.96 | 84.02 | 64.94 | 73.04 | 68 | 68 | 50 | 57.2 | 62.96 | 66.92 | 51.8 | 51.08 | 68 | 35.06 | 26.96 | 64.4
285 | 2015-10-12 13:00 | 6829 | 86 | 82.04 | 86 | 66.92 | 75.02 | 68 | 68 | 51.08 | 59 | 62.96 | 69.98 | 51.8 | 51.8 | 69.08 | 35.06 | 30.02 | 64.4
285 | 2015-10-12 14:00 | 6830 | 84.02 | 82.04 | 84.92 | 69.08 | 75.92 | 68 | 69.08 | 53.96 | 60.8 | 64.94 | 71.06 | 53.6 | 52.34 | 69.08 | 35.06 | 30.02 | 66.2
285 | 2015-10-12 15:00 | 6831 | 84.02 | 82.94 | 87.98 | 69.08 | 77 | 66.92 | 69.08 | 53.96 | 62.6 | 64.94 | 71.96 | 55.4 | 53.06 | 69.98 | 35.06 | 30.92 | 66.2
285 | 2015-10-12 16:00 | 6832 | 84.02 | 82.94 | 87.08 | 69.08 | 78.08 | 66.02 | 66.92 | 53.96 | 60.8 | 64.94 | 71.06 | 55.4 | 50 | 69.08 | 33.98 | 30.92 | 66.2
285 | 2015-10-12 17:00 | 6833 | 82.94 | 80.96 | 87.08 | 68 | 77 | 66.02 | 64.04 | 51.98 | 59 | 62.96 | 64.94 | 55.4 | 47.12 | 66.92 | 33.98 | 30.02 | 64.4
285 | 2015-10-12 18:00 | 6834 | 80.96 | 78.98 | 84.92 | 64.04 | 71.06 | 64.04 | 62.06 | 48.92 | 57.2 | 62.06 | 59 | 53.6 | 44.06 | 60.98 | 33.08 | 26.96 | 60.8
285 | 2015-10-12 19:00 | 6835 | 80.06 | 77 | 80.96 | 57.92 | 69.08 | 64.04 | 62.06 | 48.02 | 55.4 | 60.98 | 57.92 | 53.6 | 41.72 | 59 | 33.08 | 26.06 | 60.8
285 | 2015-10-12 20:00 | 6836 | 80.06 | 73.04 | 78.08 | 55.04 | 66.02 | 64.94 | 62.06 | 46.94 | 55.4 | 60.98 | 55.04 | 53.6 | 39.38 | 55.94 | 32 | 21.02 | 60.8
285 | 2015-10-12 21:00 | 6837 | 80.06 | 69.98 | 75.02 | 53.96 | 66.02 | 64.94 | 60.98 | 44.96 | 55.4 | 60.08 | 51.98 | 53.6 | 37.04 | 55.04 | 32 | 19.94 | 57.2
285 | 2015-10-12 22:00 | 6838 | 78.98 | 68 | 73.94 | 51.98 | 64.04 | 64.94 | 60.08 | 42.98 | 55.4 | 57.92 | 51.08 | 53.6 | 36.68 | 53.96 | 32 | 17.96 | 57.2
285 | 2015-10-12 23:00 | 6839 | 78.98 | 66.02 | 71.96 | 50 | 64.04 | 64.94 | 60.08 | 42.08 | 53.6 | 57.92 | 48.02 | 53.6 | 36.32 | 55.94 | 32 | 17.06 | 55.4
285 | 2015-10-13 | 6840 | 78.98 | 64.94 | 69.08 | 48.02 | 62.96 | 64.94 | 59 | 42.08 | 55.4 | 53.96 | 42.08 | 51.8 | 35.96 | 55.94 | 32 | 17.06 | 53.6
286 | 2015-10-13 01:00 | 6841 | 78.98 | 64.04 | 66.02 | 48.02 | 62.96 | 64.94 | 59 | 39.02 | 53.6 | 51.98 | 35.96 | 51.8 | 34.7 | 57.92 | 32 | 15.08 | 53.6
286 | 2015-10-13 02:00 | 6842 | 78.98 | 64.04 | 64.04 | 46.94 | 62.06 | 64.04 | 59 | 39.02 | 53.6 | 51.98 | 37.04 | 50 | 33.26 | 60.08 | 32 | 14 | 51.8
286 | 2015-10-13 03:00 | 6843 | 78.98 | 62.96 | 62.96 | 46.04 | 59 | 64.04 | 57.92 | 37.04 | 53.6 | 51.98 | 39.02 | 50 | 32 | 60.08 | 32 | 15.08 | 51.8
286 | 2015-10-13 04:00 | 6844 | 78.08 | 62.96 | 62.06 | 44.06 | 59 | 64.04 | 60.08 | 37.04 | 53.6 | 51.98 | 37.94 | 51.8 | 32.36 | 57.92 | 32 | 15.98 | 51.8
286 | 2015-10-13 05:00 | 6845 | 77 | 62.96 | 60.08 | 42.98 | 60.08 | 64.04 | 59 | 37.04 | 53.6 | 51.08 | 39.92 | 51.8 | 32.72 | 57.92 | 30.92 | 15.08 | 50
286 | 2015-10-13 06:00 | 6846 | 77 | 64.04 | 60.08 | 42.08 | 57.92 | 64.04 | 57.02 | 35.96 | 53.6 | 50 | 35.96 | 50 | 33.08 | 53.96 | 30.92 | 15.08 | 48.2
286 | 2015-10-13 07:00 | 6847 | 78.08 | 64.04 | 59 | 42.08 | 57.92 | 64.04 | 60.08 | 37.04 | 53.6 | 50 | 39.92 | 50 | 34.7 | 53.06 | 30.92 | 15.08 | 51.8
286 | 2015-10-13 08:00 | 6848 | 80.06 | 66.92 | 62.96 | 51.08 | 59 | 64.04 | 62.96 | 42.08 | 53.6 | 50 | 48.02 | 51.8 | 36.32 | 53.96 | 32 | 15.08 | 55.4
286 | 2015-10-13 09:00 | 6849 | 82.94 | 71.96 | 69.08 | 53.96 | 60.98 | 64.94 | 68 | 44.06 | 53.6 | 51.08 | 51.08 | 53.6 | 37.94 | 57.02 | 32 | 15.98 | 62.6
286 | 2015-10-13 10:00 | 6850 | 82.94 | 75.02 | 73.94 | 55.94 | 62.06 | 66.02 | 69.08 | 48.02 | 55.4 | 51.08 | 55.94 | 53.6 | 40.64 | 60.08 | 33.08 | 19.94 | 64.4
286 | 2015-10-13 11:00 | 6851 | 87.08 | 78.98 | 77 | 59 | 59 | 66.92 | 71.06 | 51.08 | 55.4 | 51.98 | 57.92 | 53.6 | 43.34 | 53.96 | 33.98 | 26.06 | 69.8
286 | 2015-10-13 12:00 | 6852 | 86 | 80.96 | 80.06 | 62.06 | 60.08 | 69.98 | 73.04 | 51.98 | 55.4 | 53.06 | 62.06 | 51.8 | 46.04 | 53.06 | 33.98 | 30.02 | 73.4
286 | 2015-10-13 13:00 | 6853 | 87.98 | 80.96 | 82.94 | 64.04 | 60.98 | 69.98 | 71.06 | 55.04 | 57.2 | 53.96 | 60.98 | 53.6 | 46.4 | 55.04 | 33.98 | 32 | 73.4
286 | 2015-10-13 14:00 | 6854 | 89.06 | 80.96 | 84.92 | 69.08 | 59 | 68 | 71.06 | 57.92 | 59 | 53.06 | 60.98 | 51.8 | 46.58 | 59 | 33.98 | 33.98 | 75.2
286 | 2015-10-13 15:00 | 6855 | 87.98 | 80.06 | 84.92 | 71.06 | 59 | 66.92 | 69.98 | 60.08 | 57.2 | 53.96 | 60.98 | 51.8 | 46.94 | 59 | 33.98 | 35.06 | 73.4
286 | 2015-10-13 16:00 | 6856 | 86 | 80.06 | 86 | 71.96 | 60.98 | 66.92 | 66.92 | 60.98 | 57.2 | 51.98 | 62.06 | 51.8 | 43.34 | 60.08 | 33.98 | 35.06 | 73.4
286 | 2015-10-13 17:00 | 6857 | 84.02 | 78.08 | 84.02 | 69.98 | 62.06 | 66.02 | 62.96 | 60.08 | 57.2 | 51.08 | 55.94 | 51.8 | 39.56 | 57.92 | 33.98 | 33.98 | 71.6
286 | 2015-10-13 18:00 | 6858 | 80.96 | 75.02 | 80.96 | 66.02 | 59 | 64.94 | 60.98 | 57.92 | 57.2 | 50 | 51.08 | 51.8 | 35.96 | 55.04 | 33.98 | 30.92 | 69.8
286 | 2015-10-13 19:00 | 6859 | 80.06 | 69.98 | 78.98 | 60.98 | 57.02 | 64.04 | 60.98 | 55.04 | 57.2 | 48.92 | 44.96 | 51.8 | 35.06 | 51.08 | 33.08 | 30.92 | 66.2
286 | 2015-10-13 20:00 | 6860 | 78.98 | 68 | 77 | 57.02 | 55.04 | 64.04 | 60.98 | 53.06 | 55.4 | 48.02 | 44.06 | 48.2 | 33.98 | 53.06 | 32 | 30.02 | 62.6
286 | 2015-10-13 21:00 | 6861 | 78.98 | 66.92 | 75.92 | 55.94 | 55.04 | 64.94 | 60.08 | 51.98 | 55.4 | 48.02 | 42.08 | 50 | 33.08 | 48.92 | 30.92 | 30.02 | 60.8
286 | 2015-10-13 22:00 | 6862 | 78.08 | 66.02 | 71.96 | 53.96 | 53.96 | 64.04 | 57.92 | 51.08 | 53.6 | 48.02 | 41 | 48.2 | 33.44 | 42.08 | 30.92 | 28.04 | 59
286 | 2015-10-13 23:00 | 6863 | 77 | 64.94 | 73.94 | 55.04 | 53.06 | 64.94 | 57.02 | 50 | 53.6 | 46.94 | 42.08 | 48.2 | 33.62 | 41 | 32 | 28.04 | 57.2
286 | 2015-10-14 | 6864 | 77 | 64.94 | 69.08 | 53.06 | 53.06 | 64.04 | 57.02 | 48.92 | 53.6 | 46.04 | 41 | 48.2 | 33.98 | 39.92 | 32 | 26.96 | 57.2
287 | 2015-10-14 01:00 | 6865 | 75.92 | 64.94 | 68 | 51.08 | 53.96 | 64.04 | 59 | 46.04 | 53.6 | 44.96 | 42.98 | 46.4 | 33.98 | 39.02 | 32 | 26.06 | 55.4
287 | 2015-10-14 02:00 | 6866 | 75.02 | 64.94 | 69.08 | 51.08 | 55.04 | 64.04 | 59 | 44.06 | 51.8 | 44.96 | 42.98 | 46.4 | 33.98 | 39.92 | 32 | 26.96 | 53.6
287 | 2015-10-14 03:00 | 6867 | 75.02 | 64.94 | 68 | 50 | 55.04 | 64.04 | 57.92 | 44.06 | 51.8 | 44.96 | 39.02 | 46.4 | 33.98 | 39.92 | 32 | 24.98 | 53.6
287 | 2015-10-14 04:00 | 6868 | 73.94 | 64.04 | 66.92 | 46.04 | 55.94 | 64.04 | 57.92 | 39.92 | 51.8 | 44.06 | 41 | 48.2 | 32.36 | 35.06 | 32 | 24.08 | 53.6
287 | 2015-10-14 05:00 | 6869 | 75.02 | 64.04 | 66.02 | 46.94 | 55.94 | 64.04 | 57.92 | 42.08 | 51.8 | 44.06 | 35.96 | 48.2 | 30.56 | 35.06 | 32 | 24.08 | 53.6
287 | 2015-10-14 06:00 | 6870 | 73.94 | 64.04 | 64.94 | 46.94 | 55.94 | 64.04 | 57.92 | 41 | 50 | 44.96 | 30.92 | 48.2 | 28.94 | 35.96 | 30.02 | 24.08 | 51.8
287 | 2015-10-14 07:00 | 6871 | 75.02 | 64.94 | 64.94 | 46.94 | 57.02 | 64.04 | 57.92 | 42.08 | 51.8 | 44.06 | 35.06 | 46.4 | 32.36 | 35.96 | 30.02 | 24.08 | 55.4
287 | 2015-10-14 08:00 | 6872 | 80.96 | 68 | 66.92 | 53.06 | 57.92 | 64.04 | 59 | 46.04 | 51.8 | 42.98 | 46.94 | 48.2 | 35.6 | 37.94 | 33.98 | 21.92 | 62.6
287 | 2015-10-14 09:00 | 6873 | 84.02 | 71.96 | 71.06 | 57.02 | 59 | 64.94 | 60.08 | 50 | 51.8 | 42.98 | 50 | 51.8 | 39.02 | 42.98 | 37.94 | 23 | 66.2
287 | 2015-10-14 10:00 | 6874 | 87.08 | 77 | 73.94 | 62.06 | 60.98 | 64.94 | 60.98 | 55.04 | 53.6 | 44.06 | 53.96 | 53.6 | 41 | 44.06 | 42.08 | 26.96 | 71.6
287 | 2015-10-14 11:00 | 6875 | 87.98 | 80.06 | 75.92 | 66.92 | 62.06 | 66.92 | 62.06 | 59 | 53.6 | 42.98 | 55.94 | 55.4 | 42.98 | 48.92 | 46.04 | 33.08 | 75.2
287 | 2015-10-14 12:00 | 6876 | 87.98 | 82.94 | 80.06 | 68 | 62.96 | 66.92 | 64.94 | 60.98 | 53.6 | 42.98 | 57.02 | 53.6 | 44.96 | 50 | 46.94 | 33.98 | 78.8
287 | 2015-10-14 13:00 | 6877 | 89.06 | 84.02 | 82.04 | 69.98 | 64.94 | 66.92 | 66.92 | 64.04 | 53.6 | 42.98 | 59 | 55.4 | 45.68 | 51.98 | 48.92 | 37.04 | 80.6
287 | 2015-10-14 14:00 | 6878 | 84.92 | 80.06 | 82.94 | 71.96 | 66.92 | 66.92 | 64.94 | 66.02 | 55.4 | 42.08 | 57.92 | 55.4 | 46.22 | 53.06 | 48.02 | 37.94 | 78.8
287 | 2015-10-14 15:00 | 6879 | 87.08 | 80.06 | 84.02 | 71.96 | 66.92 | 66.92 | 64.94 | 66.92 | 57.2 | 42.08 | 57.02 | 55.4 | 46.94 | 53.96 | 46.04 | 39.02 | 78.8
287 | 2015-10-14 16:00 | 6880 | 87.08 | 80.06 | 84.02 | 71.96 | 69.08 | 66.02 | 64.04 | 68 | 57.2 | 41 | 55.94 | 55.4 | 43.7 | 53.06 | 42.98 | 39.02 | 77
287 | 2015-10-14 17:00 | 6881 | 84.02 | 80.06 | 84.02 | 71.96 | 66.92 | 64.94 | 62.06 | 66.92 | 55.4 | 41 | 55.04 | 51.8 | 40.28 | 50 | 41 | 35.96 | 73.4
287 | 2015-10-14 18:00 | 6882 | 82.04 | 77 | 82.04 | 69.08 | 66.02 | 64.94 | 62.06 | 62.96 | 53.6 | 41 | 50 | 46.4 | 37.04 | 44.06 | 37.94 | 33.98 | 71.6
287 | 2015-10-14 19:00 | 6883 | 80.06 | 75.02 | 78.08 | 66.92 | 64.04 | 64.94 | 62.06 | 55.94 | 51.8 | 39.92 | 46.94 | 42.8 | 37.4 | 44.06 | 37.94 | 28.94 | 69.8
287 | 2015-10-14 20:00 | 6884 | 78.98 | 73.04 | 75.02 | 64.04 | 62.96 | 64.94 | 62.06 | 53.06 | 50 | 39.02 | 44.96 | 44.6 | 37.58 | 44.06 | 37.04 | 28.94 | 66.2
287 | 2015-10-14 21:00 | 6885 | 78.98 | 71.06 | 71.96 | 60.98 | 62.96 | 64.94 | 62.96 | 53.96 | 48.2 | 39.02 | 46.94 | 44.6 | 37.94 | 42.08 | 37.04 | 28.04 | 62.6
287 | 2015-10-14 22:00 | 6886 | 77 | 69.08 | 71.06 | 59 | 62.06 | 64.04 | 62.96 | 53.06 | 46.4 | 39.02 | 46.04 | 44.6 | 39.38 | 37.94 | 37.04 | 30.02 | 60.8
287 | 2015-10-14 23:00 | 6887 | 75.02 | 68 | 69.08 | 59 | 60.98 | 64.04 | 62.96 | 51.08 | 46.4 | 37.04 | 44.06 | 44.6 | 40.64 | 39.02 | 35.96 | 28.04 | 62.6
287 | 2015-10-15 | 6888 | 75.02 | 66.92 | 66.92 | 55.94 | 60.98 | 64.94 | 62.96 | 46.04 | 44.6 | 39.02 | 44.06 | 42.8 | 42.08 | 41 | 35.96 | 28.94 | 57.2
288 | 2015-10-15 01:00 | 6889 | 73.04 | 66.02 | 66.02 | 55.04 | 62.06 | 64.04 | 64.04 | 50 | 44.6 | 39.02 | 39.02 | 37.4 | 41.36 | 39.92 | 35.06 | 28.94 | 55.4
288 | 2015-10-15 02:00 | 6890 | 73.04 | 66.02 | 64.04 | 53.96 | 60.98 | 64.04 | 64.04 | 46.94 | 41 | 37.04 | 37.04 | 37.4 | 40.64 | 42.98 | 33.98 | 28.04 | 57.2
288 | 2015-10-15 03:00 | 6891 | 71.96 | 66.02 | 60.98 | 53.96 | 60.98 | 64.94 | 64.94 | 46.04 | 42.8 | 37.04 | 30.02 | 37.4 | 39.92 | 42.98 | 33.98 | 26.96 | 55.4
288 | 2015-10-15 04:00 | 6892 | 71.96 | 64.94 | 60.08 | 53.96 | 59 | 64.04 | 62.06 | 42.98 | 41 | 37.94 | 30.02 | 35.6 | 39.92 | 44.96 | 33.98 | 28.04 | 51.8
288 | 2015-10-15 05:00 | 6893 | 71.06 | 64.94 | 57.92 | 51.08 | 59 | 64.04 | 60.98 | 42.98 | 42.8 | 37.94 | 30.92 | 37.4 | 39.92 | 42.98 | 33.98 | 28.94 | 51.8
288 | 2015-10-15 06:00 | 6894 | 71.96 | 64.04 | 59 | 51.98 | 57.92 | 64.04 | 60.08 | 42.98 | 42.8 | 37.94 | 35.06 | 37.4 | 39.92 | 42.98 | 33.98 | 28.94 | 51.8
288 | 2015-10-15 07:00 | 6895 | 71.96 | 64.04 | 60.98 | 50 | 57.02 | 64.04 | 60.08 | 42.08 | 44.6 | 39.02 | 39.02 | 37.4 | 41.54 | 44.06 | 33.98 | 30.02 | 53.6
288 | 2015-10-15 08:00 | 6896 | 80.06 | 68 | 64.04 | 53.96 | 57.02 | 64.94 | 60.98 | 48.02 | 42.8 | 39.92 | 42.98 | 42.8 | 43.34 | 50 | 35.06 | 30.02 | 59
288 | 2015-10-15 09:00 | 6897 | 82.94 | 71.96 | 71.06 | 57.92 | 57.02 | 66.92 | 62.96 | 51.98 | 42.8 | 42.08 | 50 | 46.4 | 44.96 | 55.04 | 35.96 | 28.94 | 64.4
288 | 2015-10-15 10:00 | 6898 | 84.02 | 75.02 | 77 | 62.96 | 59 | 68 | 64.94 | 57.02 | 46.4 | 44.96 | 53.06 | 46.4 | 44.6 | 62.06 | 37.94 | 30.92 | 69.8
288 | 2015-10-15 11:00 | 6899 | 87.08 | 78.08 | 80.96 | 69.08 | 59 | 68 | 66.92 | 60.08 | 46.4 | 46.94 | 55.94 | 48.2 | 44.42 | 64.94 | 37.94 | 35.06 | 73.4
288 | 2015-10-15 12:00 | 6900 | 87.08 | 80.96 | 84.02 | 71.06 | 62.06 | 68 | 68 | 62.06 | 50 | 48.02 | 59 | 48.2 | 44.06 | 69.98 | 39.92 | 42.08 | 75.2
288 | 2015-10-15 13:00 | 6901 | 89.96 | 82.94 | 84.02 | 71.96 | 64.94 | 69.98 | 69.08 | 66.02 | 53.6 | 48.92 | 62.06 | 48.2 | 43.7 | 71.96 | 42.08 | 44.06 | 77
288 | 2015-10-15 14:00 | 6902 | 89.06 | 80.96 | 87.08 | 75.02 | 66.92 | 69.08 | 69.98 | 68 | 53.6 | 46.94 | 66.02 | 48.2 | 43.34 | 73.94 | 44.06 | 44.06 | 75.2
288 | 2015-10-15 15:00 | 6903 | 87.98 | 80.96 | 89.06 | 73.94 | 69.08 | 69.08 | 69.08 | 69.98 | 55.4 | 48.02 | 66.02 | 48.2 | 42.98 | 73.04 | 44.06 | 44.06 | 75.2
288 | 2015-10-15 16:00 | 6904 | 87.98 | 78.98 | 87.98 | 75.92 | 69.08 | 68 | 66.92 | 69.08 | 55.4 | 46.04 | 64.04 | 48.2 | 42.62 | 71.96 | 44.96 | 41 | 73.4
288 | 2015-10-15 17:00 | 6905 | 84.92 | 80.06 | 86 | 75.02 | 68 | 64.94 | 64.94 | 69.08 | 55.4 | 46.04 | 60.08 | 48.2 | 42.44 | 69.98 | 44.96 | 41 | 71.6
288 | 2015-10-15 18:00 | 6906 | 82.04 | 75.02 | 82.94 | 71.96 | 66.02 | 64.04 | 64.04 | 66.92 | 53.6 | 44.06 | 51.98 | 46.4 | 42.08 | 62.96 | 44.96 | 35.96 | 66.2
288 | 2015-10-15 19:00 | 6907 | 80.06 | 73.04 | 78.98 | 69.08 | 64.04 | 64.04 | 62.96 | 62.06 | 53.6 | 41 | 51.08 | 46.4 | 40.64 | 60.08 | 44.06 | 33.98 | 64.4
288 | 2015-10-15 20:00 | 6908 | 78.98 | 69.98 | 75.92 | 68 | 60.98 | 64.04 | 60.08 | 62.96 | 50 | 39.92 | 48.92 | 46.4 | 39.38 | 59 | 44.06 | 32 | 62.6
288 | 2015-10-15 21:00 | 6909 | 77 | 69.98 | 71.06 | 66.92 | 62.06 | 64.04 | 57.92 | 60.08 | 51.8 | 39.02 | 48.92 | 46.4 | 37.94 | 57.92 | 44.06 | 33.98 | 62.6
288 | 2015-10-15 22:00 | 6910 | 75.02 | 68 | 69.08 | 62.96 | 60.08 | 62.96 | 60.08 | 60.08 | 51.8 | 37.94 | 44.96 | 46.4 | 37.94 | 57.02 | 44.06 | 33.98 | 60.8
288 | 2015-10-15 23:00 | 6911 | 75.02 | 66.92 | 69.98 | 60.98 | 57.92 | 62.96 | 57.02 | 57.92 | 51.8 | 37.04 | 39.92 | 46.4 | 37.94 | 57.02 | 41 | 30.92 | 59
288 | 2015-10-16 | 6912 | 75.02 | 64.94 | 68 | 60.08 | 57.92 | 62.06 | 55.04 | 59 | 50 | 37.04 | 42.98 | 46.4 | 37.94 | 57.02 | 37.04 | 30.02 | 57.2
289 | 2015-10-16 01:00 | 6913 | 73.04 | 62.96 | 66.02 | 59 | 57.02 | 62.06 | 53.06 | 57.92 | 50 | 35.96 | 42.08 | 46.4 | 37.94 | 55.04 | 37.94 | 30.02 | 55.4
289 | 2015-10-16 02:00 | 6914 | 71.96 | 60.98 | 66.02 | 57.92 | 59 | 64.04 | 50 | 57.02 | 50 | 35.96 | 39.02 | 46.4 | 37.94 | 55.94 | 39.92 | 30.02 | 55.4
289 | 2015-10-16 03:00 | 6915 | 73.04 | 60.08 | 60.98 | 57.02 | 57.02 | 64.04 | 48.02 | 57.02 | 48.2 | 33.08 | 42.08 | 46.4 | 37.94 | 55.04 | 39.92 | 30.02 | 55.4
289 | 2015-10-16 04:00 | 6916 | 71.96 | 57.92 | 62.96 | 57.02 | 57.92 | 64.04 | 46.94 | 55.94 | 50 | 33.98 | 39.92 | 48.2 | 35.6 | 53.96 | 39.92 | 30.02 | 53.6
289 | 2015-10-16 05:00 | 6917 | 73.04 | 57.02 | 64.04 | 55.94 | 53.96 | 62.96 | 48.02 | 55.94 | 48.2 | 33.98 | 41 | 44.6 | 33.26 | 59 | 42.08 | 28.94 | 53.6
289 | 2015-10-16 06:00 | 6918 | 71.96 | 55.94 | 62.06 | 55.04 | 53.06 | 62.96 | 48.02 | 53.96 | 50 | 35.06 | 37.94 | 44.6 | 30.92 | 57.92 | 42.08 | 28.94 | 51.8
289 | 2015-10-16 07:00 | 6919 | 71.96 | 55.94 | 62.96 | 55.04 | 53.6 | 64.04 | 51.08 | 55.04 | 51.8 | 33.98 | 42.08 | 46.4 | 33.26 | 57.92 | 42.08 | 28.94 | 55.4
289 | 2015-10-16 08:00 | 6920 | 78.98 | 62.96 | 69.98 | 57.92 | 57.02 | 64.04 | 57.02 | 57.92 | 51.8 | 37.04 | 46.94 | 48.2 | 35.6 | 62.06 | 42.08 | 28.04 | 60.8
289 | 2015-10-16 09:00 | 6921 | 82.94 | 69.98 | 73.94 | 62.06 | 60.08 | 66.92 | 62.06 | 57.92 | 53.6 | 41 | 53.06 | 53.6 | 37.94 | 64.04 | 42.08 | 28.04 | 66.2
289 | 2015-10-16 10:00 | 6922 | 87.08 | 73.94 | 78.08 | 66.92 | 62.96 | 66.92 | 64.04 | 62.06 | 55.4 | 44.96 | 55.94 | 53.6 | 40.28 | 62.96 | 42.08 | 28.94 | 71.6
289 | 2015-10-16 11:00 | 6923 | 87.08 | 77 | 80.96 | 71.96 | 64.94 | 69.98 | 64.04 | 64.04 | 53.6 | 44.96 | 60.08 | 51.8 | 42.62 | 66.92 | 42.08 | 30.02 | 75.2
289 | 2015-10-16 12:00 | 6924 | 87.98 | 78.08 | 84.02 | 75.92 | 69.08 | 69.98 | 66.92 | 64.94 | 53.6 | 44.06 | 62.06 | 51.8 | 44.96 | 69.98 | 42.98 | 30.92 | 80.6
289 | 2015-10-16 13:00 | 6925 | 77 | 78.98 | 84.92 | 75.92 | 71.06 | 71.06 | 66.02 | 66.92 | 53.6 | 44.06 | 64.04 | 51.8 | 46.04 | 69.98 | 42.98 | 30.92 | 82.4
289 | 2015-10-16 14:00 | 6926 | 84.92 | 80.96 | 86 | 77 | 73.94 | 69.98 | 66.92 | 68 | 53.6 | 44.96 | 64.94 | 50 | 46.94 | 69.98 | 42.98 | 30.92 | 84.2
289 | 2015-10-16 15:00 | 6927 | 84.92 | 80.96 | 89.06 | 77 | 75.02 | 69.08 | 66.92 | 68 | 53.6 | 44.96 | 64.94 | 50 | 48.02 | 69.98 | 42.98 | 30.92 | 84.2
289 | 2015-10-16 16:00 | 6928 | 82.04 | 80.06 | 87.08 | 77 | 75.02 | 68 | 66.02 | 69.08 | 53.6 | 44.96 | 64.94 | 50 | 44.42 | 66.92 | 42.98 | 30.92 | 82.4
289 | 2015-10-16 17:00 | 6929 | 80.96 | 78.08 | 84.92 | 75.92 | 75.02 | 66.02 | 64.04 | 68 | 55.4 | 42.98 | 59 | 48.2 | 40.64 | 64.04 | 42.08 | 30.92 | 78.8
289 | 2015-10-16 18:00 | 6930 | 78.08 | 73.04 | 82.04 | 73.94 | 71.06 | 64.94 | 62.06 | 66.02 | 55.4 | 39.92 | 51.08 | 48.2 | 37.04 | 55.04 | 42.08 | 30.92 | 75.2
289 | 2015-10-16 19:00 | 6931 | 77 | 68 | 80.06 | 71.96 | 68 | 64.94 | 62.06 | 62.96 | 55.4 | 35.96 | 46.04 | 48.2 | 35.06 | 51.98 | 41 | 30.92 | 71.6
289 | 2015-10-16 20:00 | 6932 | 77 | 66.02 | 78.98 | 69.98 | 66.92 | 64.04 | 62.06 | 55.94 | 55.4 | 33.98 | 42.98 | 48.2 | 32.9 | 48.92 | 41 | 30.92 | 68
289 | 2015-10-16 21:00 | 6933 | 75.92 | 66.02 | 77 | 69.98 | 64.04 | 64.04 | 60.08 | 53.96 | 55.4 | 33.08 | 42.08 | 48.2 | 30.92 | 42.08 | 41 | 30.92 | 66.2
289 | 2015-10-16 22:00 | 6934 | 75.92 | 64.04 | 75.02 | 68 | 64.04 | 62.96 | 57.02 | 55.94 | 57.2 | 33.08 | 37.94 | 48.2 | 30.92 | 42.98 | 39.92 | 30.92 | 62.6
289 | 2015-10-16 23:00 | 6935 | 77 | 64.04 | 71.06 | 68 | 62.06 | 62.06 | 51.08 | 55.04 | 55.4 | 32 | 41 | 48.2 | 30.92 | 41 | 39.92 | 30.92 | 62.6
289 | 2015-10-17 | 6936 | 75.92 | 62.96 | 75.02 | 66.02 | 62.06 | 62.06 | 51.98 | 51.08 | 55.4 | 30.92 | 42.08 | 48.2 | 30.92 | 42.98 | 39.92 | 30.02 | 60.8
290 | 2015-10-17 01:00 | 6937 | 75.02 | 62.96 | 71.96 | 66.92 | 60.08 | 60.08 | 51.08 | 46.94 | 55.4 | 30.02 | 39.02 | 50 | 31.28 | 42.08 | 39.92 | 30.02 | 59
290 | 2015-10-17 02:00 | 6938 | 73.94 | 60.98 | 71.96 | 64.94 | 60.98 | 60.98 | 51.08 | 50 | 60.8 | 30.02 | 39.02 | 50 | 31.64 | 41 | 37.04 | 30.02 | 57.2
290 | 2015-10-17 03:00 | 6939 | 75.02 | 59 | 73.94 | 62.96 | 57.92 | 59 | 50 | 46.04 | 53.6 | 28.94 | 37.94 | 50 | 32 | 42.08 | 35.96 | 30.02 | 55.4
290 | 2015-10-17 04:00 | 6940 | 75.02 | 57.92 | 73.04 | 62.96 | 57.92 | 59 | 50 | 46.94 | 51.8 | 26.96 | 37.04 | 48.2 | 32.72 | 39.92 | 37.94 | 28.94 | 55.4
290 | 2015-10-17 05:00 | 6941 | 75.02 | 57.02 | 73.04 | 62.06 | 57.92 | 57.02 | 50 | 46.04 | 51.8 | 26.96 | 39.02 | 46.4 | 33.26 | 39.02 | 37.94 | 28.94 | 55.4
290 | 2015-10-17 06:00 | 6942 | 75.02 | 57.92 | 71.96 | 60.98 | 57.02 | 57.02 | 51.08 | 46.04 | 50 | 26.96 | 39.02 | 44.6 | 33.98 | 39.02 | 37.94 | 28.94 | 55.4
290 | 2015-10-17 07:00 | 6943 | 73.94 | 57.92 | 71.06 | 62.06 | 57.92 | 57.92 | 51.08 | 46.94 | 50 | 26.96 | 42.08 | 46.4 | 36.68 | 39.92 | 37.94 | 28.04 | 55.4
290 | 2015-10-17 08:00 | 6944 | 75.92 | 62.06 | 71.06 | 62.96 | 62.06 | 59 | 51.98 | 50 | 51.8 | 30.92 | 48.92 | 50 | 39.38 | 42.98 | 39.02 | 26.06 | 62.6
290 | 2015-10-17 09:00 | 6945 | 78.98 | 69.98 | 71.96 | 66.02 | 64.94 | 62.96 | 53.06 | 55.04 | 53.6 | 37.04 | 53.96 | 55.4 | 42.08 | 50 | 39.92 | 26.06 | 69.8
290 | 2015-10-17 10:00 | 6946 | 82.94 | 75.92 | 73.94 | 69.98 | 69.98 | 69.08 | 55.04 | 59 | 59 | 41 | 57.92 | 48.2 | 45.32 | 53.06 | 41 | 26.06 | 77
290 | 2015-10-17 11:00 | 6947 | 82.94 | 78.98 | 78.08 | 73.94 | 73.94 | 71.06 | 57.02 | 62.06 | 62.6 | 42.98 | 60.08 | 51.8 | 48.74 | 57.02 | 42.08 | 26.06 | 82.4
290 | 2015-10-17 12:00 | 6948 | 84.92 | 80.96 | 78.98 | 75.92 | 75.92 | 73.04 | 57.02 | 64.94 | 64.4 | 44.96 | 64.04 | 53.6 | 51.98 | 62.96 | 42.98 | 26.96 | 86
290 | 2015-10-17 13:00 | 6949 | 82.94 | 82.04 | 78.98 | 78.08 | 78.08 | 73.04 | 57.92 | 66.92 | 66.2 | 46.04 | 64.94 | 57.2 | 52.34 | 64.04 | 44.06 | 28.04 | 87.8
290 | 2015-10-17 14:00 | 6950 | 82.94 | 82.94 | 78.08 | 77 | 78.98 | 69.08 | 59 | 69.98 | 66.2 | 48.02 | 66.92 | 60.8 | 52.7 | 64.04 | 48.02 | 28.94 | 86
290 | 2015-10-17 15:00 | 6951 | 82.94 | 82.94 | 78.08 | 78.98 | 78.98 | 66.92 | 57.02 | 69.98 | 66.2 | 48.92 | 68 | 60.8 | 53.06 | 66.02 | 48.92 | 28.94 | 87.8
290 | 2015-10-17 16:00 | 6952 | 82.04 | 82.04 | 77 | 78.98 | 80.06 | 66.02 | 55.94 | 71.06 | 66.2 | 48.02 | 66.92 | 57.2 | 51.08 | 64.94 | 50 | 28.04 | 84.2
290 | 2015-10-17 17:00 | 6953 | 80.06 | 80.06 | 75.92 | 78.08 | 78.98 | 64.94 | 53.96 | 69.98 | 66.2 | 46.94 | 62.96 | 55.4 | 48.92 | 66.02 | 48.02 | 28.04 | 82.4
290 | 2015-10-17 18:00 | 6954 | 78.08 | 75.02 | 73.04 | 75.92 | 73.94 | 64.04 | 51.98 | 64.04 | 66.2 | 44.06 | 55.94 | 53.6 | 46.94 | 57.02 | 44.06 | 28.04 | 69.8
290 | 2015-10-17 19:00 | 6955 | 77 | 71.06 | 71.06 | 75.02 | 71.96 | 64.04 | 51.98 | 57.02 | 64.4 | 39.02 | 51.08 | 55.4 | 44.96 | 53.96 | 41 | 28.04 | 64.4
290 | 2015-10-17 20:00 | 6956 | 75.92 | 69.98 | 69.08 | 73.94 | 71.06 | 64.04 | 51.08 | 57.92 | 62.6 | 37.04 | 48.02 | 53.6 | 42.98 | 53.06 | 37.94 | 26.96 | 64.4
290 | 2015-10-17 21:00 | 6957 | 75.92 | 66.92 | 68 | 73.94 | 69.98 | 62.96 | 50 | 55.04 | 57.2 | 35.96 | 51.08 | 51.8 | 41 | 48.02 | 37.94 | 26.96 | 64.4
290 | 2015-10-17 22:00 | 6958 | 73.04 | 69.08 | 66.02 | 73.04 | 68 | 62.96 | 48.92 | 57.02 | 57.2 | 35.06 | 41 | 51.8 | 39.92 | 51.08 | 37.04 | 26.06 | 62.6
290 | 2015-10-17 23:00 | 6959 | 71.96 | 68 | 64.94 | 71.96 | 64.04 | 62.96 | 48.02 | 55.04 | 57.2 | 35.06 | 46.94 | 53.6 | 39.02 | 53.06 | 35.96 | 26.06 | 62.6
290 | 2015-10-18 | 6960 | 71.06 | 69.08 | 64.04 | 69.98 | 64.04 | 62.06 | 46.94 | 53.06 | 57.2 | 35.06 | 46.04 | 51.8 | 37.94 | 50 | 35.96 | 26.06 | 62.6
291 | 2015-10-18 01:00 | 6961 | 71.06 | 69.98 | 64.04 | 69.98 | 62.96 | 62.06 | 46.04 | 51.08 | 57.2 | 35.06 | 46.04 | 51.8 | 37.04 | 50 | 35.06 | 26.06 | 60.8
291 | 2015-10-18 02:00 | 6962 | 71.06 | 69.08 | 62.06 | 69.08 | 62.06 | 60.98 | 46.04 | 48.92 | 55.4 | 35.06 | 46.04 | 51.8 | 35.96 | 51.08 | 35.96 | 26.06 | 59
291 | 2015-10-18 03:00 | 6963 | 71.06 | 64.04 | 60.08 | 69.08 | 60.98 | 60.08 | 44.96 | 48.92 | 55.4 | 35.06 | 46.94 | 48.2 | 35.06 | 51.98 | 35.96 | 26.06 | 60.8
291 | 2015-10-18 04:00 | 6964 | 69.98 | 62.96 | 59 | 68 | 59 | 59 | 44.06 | 46.94 | 55.4 | 35.06 | 46.04 | 48.2 | 36.68 | 50 | 35.06 | 26.96 | 59
291 | 2015-10-18 05:00 | 6965 | 68 | 66.02 | 55.94 | 68 | 57.92 | 57.02 | 42.98 | 48.02 | 55.4 | 35.06 | 46.04 | 50 | 38.3 | 51.08 | 35.96 | 26.06 | 57.2
291 | 2015-10-18 06:00 | 6966 | 68 | 66.92 | 55.94 | 68 | 57.02 | 57.02 | 42.08 | 44.06 | 53.6 | 37.94 | 44.96 | 48.2 | 39.92 | 51.98 | 35.06 | 26.06 | 57.2
291 | 2015-10-18 07:00 | 6967 | 69.08 | 66.92 | 57.02 | 66.92 | 57.92 | 57.02 | 42.98 | 46.04 | 53.6 | 39.02 | 48.02 | 50 | 40.28 | 51.98 | 37.04 | 26.06 | 57.2
291 | 2015-10-18 08:00 | 6968 | 75.02 | 69.08 | 59 | 68 | 62.96 | 64.04 | 44.96 | 51.08 | 55.4 | 42.08 | 53.06 | 50.54 | 40.64 | 55.04 | 39.02 | 26.06 | 60.8
291 | 2015-10-18 09:00 | 6969 | 78.98 | 75.02 | 62.96 | 69.98 | 68 | 66.02 | 46.94 | 53.06 | 57.2 | 44.06 | 59 | 51.8 | 41 | 62.96 | 44.06 | 26.06 | 62.6
291 | 2015-10-18 10:00 | 6970 | 84.02 | 78.98 | 64.94 | 71.06 | 73.94 | 73.94 | 50 | 60.08 | 57.2 | 46.04 | 64.04 | 55.4 | 44.06 | 68 | 46.94 | 26.96 | 62.6
291 | 2015-10-18 11:00 | 6971 | 84.92 | 80.96 | 66.92 | 75.02 | 77 | 77 | 51.98 | 62.96 | 59 | 48.02 | 69.08 | 55.4 | 46.94 | 71.06 | 51.08 | 26.96 | 64.4
291 | 2015-10-18 12:00 | 6972 | 84.92 | 82.04 | 68 | 75.02 | 80.06 | 75.02 | 53.06 | 68 | 59 | 50 | 73.04 | 55.4 | 50 | 73.94 | 55.94 | 28.94 | 64.4
291 | 2015-10-18 13:00 | 6973 | 82.94 | 82.94 | 69.08 | 75.02 | 82.04 | 80.06 | 55.04 | 69.98 | 59 | 51.98 | 75.92 | 55.4 | 50.72 | 75.92 | 60.08 | 28.94 | 66.2
291 | 2015-10-18 14:00 | 6974 | 84.92 | 82.94 | 69.98 | 77 | 82.94 | 77 | 57.02 | 71.96 | 59 | 51.98 | 77 | 57.2 | 51.26 | 77 | 62.06 | 28.94 | 69.8
291 | 2015-10-18 15:00 | 6975 | 86 | 82.94 | 71.06 | 77 | 84.02 | 77 | 57.02 | 73.04 | 59 | 51.08 | 78.08 | 53.6 | 51.98 | 77 | 62.96 | 28.94 | 71.6
291 | 2015-10-18 16:00 | 6976 | 82.94 | 82.04 | 71.96 | 78.08 | 84.02 | 78.98 | 57.02 | 73.94 | 57.2 | 51.08 | 75.92 | 53.6 | 48.02 | 75.92 | 62.06 | 28.94 | 69.8
291 | 2015-10-18 17:00 | 6977 | 80.96 | 80.96 | 71.06 | 77 | 82.04 | 73.94 | 55.04 | 73.04 | 57.2 | 50 | 69.08 | 53.6 | 43.88 | 71.06 | 59 | 28.04 | 68
291 | 2015-10-18 18:00 | 6978 | 78.98 | 75.92 | 71.06 | 75.92 | 75.92 | 69.08 | 51.08 | 69.08 | 55.4 | 51.08 | 62.06 | 50 | 39.92 | 64.04 | 55.04 | 28.04 | 66.2
291 | 2015-10-18 19:00 | 6979 | 78.08 | 73.94 | 69.08 | 75.02 | 73.94 | 69.08 | 51.98 | 66.02 | 53.6 | 50 | 60.98 | 51.8 | 37.22 | 62.96 | 53.06 | 26.96 | 64.4
291 | 2015-10-18 20:00 | 6980 | 75.92 | 73.04 | 66.02 | 73.94 | 71.96 | 66.02 | 44.96 | 59 | 53.6 | 50 | 51.08 | 46.4 | 34.7 | 60.98 | 51.98 | 26.06 | 62.6
291 | 2015-10-18 21:00 | 6981 | 75.02 | 71.96 | 64.94 | 73.94 | 71.06 | 62.06 | 48.92 | 62.06 | 51.8 | 48.02 | 48.92 | 44.6 | 32 | 57.92 | 50 | 24.98 | 62.6
291 | 2015-10-18 22:00 | 6982 | 73.04 | 71.06 | 60.98 | 73.04 | 69.98 | 60.98 | 46.04 | 57.92 | 53.6 | 48.02 | 53.96 | 44.6 | 31.28 | 60.08 | 48.02 | 24.98 | 60.8
291 | 2015-10-18 23:00 | 6983 | 71.96 | 71.06 | 60.98 | 73.04 | 66.92 | 60.98 | 44.96 | 57.02 | 48.2 | 48.02 | 51.08 | 42.8 | 30.74 | 59 | 48.02 | 24.98 | 59
291 | 2015-10-19 | 6984 | 71.06 | 71.06 | 62.06 | 71.96 | 66.92 | 60.08 | 41 | 55.04 | 50 | 48.92 | 51.98 | 41 | 30.02 | 51.98 | 46.94 | 24.98 | 57.2
292 | 2015-10-19 01:00 | 6985 | 69.98 | 71.06 | 62.06 | 71.96 | 68 | 59 | 39.92 | 55.04 | 50 | 50 | 48.02 | 42.8 | 30.74 | 57.02 | 46.94 | 26.06 | 57.2
292 | 2015-10-19 02:00 | 6986 | 69.98 | 71.06 | 60.08 | 71.96 | 68 | 59 | 39.92 | 50 | 50 | 48.92 | 48.02 | 41 | 31.28 | 55.04 | 46.04 | 26.06 | 57.2
292 | 2015-10-19 03:00 | 6987 | 69.08 | 69.08 | 57.02 | 71.06 | 66.92 | 59 | 39.92 | 48.92 | 48.2 | 50 | 48.02 | 42.8 | 32 | 55.04 | 44.96 | 26.06 | 59
292 | 2015-10-19 04:00 | 6988 | 68 | 66.92 | 55.94 | 71.06 | 66.02 | 57.92 | 39.02 | 48.92 | 48.2 | 48.02 | 51.08 | 42.8 | 33.26 | 55.04 | 46.04 | 24.98 | 57.2
292 | 2015-10-19 05:00 | 6989 | 68 | 64.94 | 55.04 | 69.98 | 64.94 | 59 | 41 | 42.08 | 44.6 | 46.94 | 48.02 | 44.6 | 34.7 | 53.96 | 44.96 | 24.98 | 57.2
292 | 2015-10-19 06:00 | 6990 | 66.92 | 62.96 | 53.96 | 68 | 64.04 | 57.92 | 44.96 | 46.94 | 46.4 | 46.94 | 48.02 | 41 | 35.96 | 53.96 | 44.06 | 24.98 | 57.2
292 | 2015-10-19 07:00 | 6991 | 66.92 | 60.98 | 53.96 | 66.92 | 64.04 | 57.92 | 48.02 | 46.94 | 46.4 | 46.94 | 51.08 | 44.6 | 39.02 | 51.98 | 48.02 | 24.98 | 57.2
292 | 2015-10-19 08:00 | 6992 | 75.92 | 60.98 | 57.02 | 66.92 | 66.02 | 57.02 | 51.08 | 51.08 | 48.2 | 46.04 | 55.04 | 44.6 | 41.9 | 57.02 | 48.02 | 24.98 | 59
292 | 2015-10-19 09:00 | 6993 | 80.96 | 64.04 | 62.96 | 68 | 68 | 60.98 | 55.04 | 55.94 | 50 | 46.04 | 60.98 | 48.2 | 44.96 | 62.06 | 51.98 | 24.98 | 59
292 | 2015-10-19 10:00 | 6994 | 84.92 | 66.02 | 66.92 | 69.08 | 69.08 | 62.06 | 55.94 | 60.08 | 51.8 | 46.94 | 68 | 48.2 | 50.36 | 66.02 | 57.02 | 24.98 | 62.6
292 | 2015-10-19 11:00 | 6995 | 86 | 69.08 | 69.98 | 71.96 | 71.06 | 64.04 | 57.92 | 64.04 | 53.6 | 48.02 | 69.98 | 50 | 55.58 | 69.08 | 60.98 | 24.98 | 66.2
292 | 2015-10-19 12:00 | 6996 | 84.92 | 71.06 | 71.96 | 71.96 | 73.04 | 64.94 | 59 | 68 | 55.4 | 48.92 | 71.96 | 50 | 60.98 | 69.08 | 64.94 | 26.06 | 71.6
292 | 2015-10-19 13:00 | 6997 | 87.08 | 73.04 | 73.94 | 71.96 | 77 | 64.94 | 60.08 | 69.98 | 57.2 | 50 | 73.04 | 48.2 | 62.6 | 69.98 | 69.08 | 28.04 | 75.2
292 | 2015-10-19 14:00 | 6998 | 84.92 | 73.94 | 77 | 75.02 | 75.92 | 66.02 | 60.08 | 73.04 | 57.2 | 50 | 71.96 | 48.2 | 64.4 | 69.98 | 71.06 | 26.96 | 73.4
292 | 2015-10-19 15:00 | 6999 | 84.02 | 75.02 | 80.96 | 75.02 | 77 | 64.94 | 60.98 | 73.04 | 55.4 | 51.08 | 71.06 | 48.2 | 66.02 | 71.06 | 71.96 | 26.96 | 73.4
292 | 2015-10-19 16:00 | 7000 | 80.96 | 75.02 | 80.06 | 75.92 | 75.92 | 64.94 | 60.08 | 73.04 | 55.4 | 50 | 71.06 | 48.2 | 62.06 | 69.98 | 71.06 | 28.04 | 71.6
292 | 2015-10-19 17:00 | 7001 | 80.06 | 73.94 | 78.98 | 75.02 | 75.02 | 66.02 | 57.92 | 71.06 | 53.6 | 48.92 | 64.94 | 48.2 | 57.92 | 66.92 | 66.92 | 28.04 | 68
292 | 2015-10-19 18:00 | 7002 | 78.08 | 69.08 | 75.92 | 69.98 | 73.04 | 64.04 | 57.02 | 62.96 | 53.6 | 46.94 | 60.08 | 46.4 | 53.96 | 60.08 | 62.06 | 28.94 | 66.2
292 | 2015-10-19 19:00 | 7003 | 75.92 | 60.98 | 73.04 | 66.92 | 71.06 | 64.04 | 57.02 | 64.04 | 53.6 | 46.04 | 59 | 46.4 | 50.9 | 55.94 | 57.92 | 28.94 | 64.4
292 | 2015-10-19 20:00 | 7004 | 75.02 | 57.92 | 71.06 | 64.94 | 68 | 62.96 | 55.94 | 62.96 | 53.6 | 48.92 | 57.02 | 46.4 | 48.02 | 53.96 | 55.94 | 28.94 | 62.6
292 | 2015-10-19 21:00 | 7005 | 73.94 | 59 | 66.92 | 62.96 | 66.02 | 62.96 | 55.94 | 60.08 | 53.6 | 48.02 | 53.96 | 46.4 | 44.96 | 53.06 | 55.04 | 28.94 | 62.6
292 | 2015-10-19 22:00 | 7006 | 71.96 | 59 | 68 | 62.06 | 66.92 | 62.96 | 55.94 | 60.08 | 51.8 | 48.92 | 55.94 | 44.6 | 44.6 | 51.98 | 53.96 | 28.94 | 60.8
292 | 2015-10-19 23:00 | 7007 | 71.06 | 57.02 | 66.02 | 62.06 | 66.92 | 62.96 | 55.94 | 57.92 | 51.8 | 48.02 | 55.04 | 46.4 | 44.42 | 48.92 | 53.96 | 30.02 | 60.8
292 | 2015-10-20 | 7008 | 69.98 | 55.04 | 66.92 | 59 | 62.06 | 64.04 | 53.96 | 57.02 | 53.6 | 46.04 | 50 | 48.2 | 44.06 | 48.92 | 51.98 | 30.02 | 59
293 | 2015-10-20 01:00 | 7009 | 69.98 | 57.02 | 64.04 | 57.02 | 60.08 | 64.94 | 51.98 | 55.94 | 53.6 | 46.04 | 46.04 | 48.2 | 42.44 | 50 | 50 | 30.92 | 57.2
293 | 2015-10-20 02:00 | 7010 | 69.08 | 55.94 | 62.06 | 55.04 | 55.04 | 64.04 | 51.98 | 53.96 | 53.6 | 46.04 | 46.04 | 48.2 | 40.64 | 48.02 | 48.92 | 30.92 | 57.2
293 | 2015-10-20 03:00 | 7011 | 69.08 | 55.04 | 60.98 | 53.96 | 60.08 | 64.04 | 51.08 | 53.06 | 55.4 | 44.96 | 44.06 | 50 | 39.02 | 44.96 | 42.98 | 32 | 55.4
293 | 2015-10-20 04:00 | 7012 | 69.08 | 53.96 | 59 | 51.98 | 57.92 | 64.94 | 51.98 | 51.08 | 53.6 | 44.96 | 42.98 | 50 | 38.66 | 39.92 | 44.06 | 30.02 | 53.6
293 | 2015-10-20 05:00 | 7013 | 69.08 | 53.96 | 59 | 50 | 53.06 | 64.94 | 53.06 | 50 | 55.4 | 42.98 | 44.96 | 51.8 | 38.3 | 37.04 | 46.04 | 28.94 | 55.4
293 | 2015-10-20 06:00 | 7014 | 69.08 | 53.96 | 60.08 | 48.92 | 51.98 | 64.94 | 51.08 | 50 | 55.4 | 42.08 | 37.94 | 51.8 | 37.94 | 35.96 | 42.98 | 28.04 | 55.4
293 | 2015-10-20 07:00 | 7015 | 69.08 | 53.96 | 62.06 | 46.94 | 53.96 | 66.02 | 51.98 | 50 | 55.4 | 41 | 42.08 | 53.6 | 43.34 | 39.02 | 41 | 28.04 | 55.4
293 | 2015-10-20 08:00 | 7016 | 75.02 | 57.92 | 64.94 | 46.94 | 60.98 | 68 | 53.96 | 51.98 | 57.2 | 44.06 | 48.02 | 53.24 | 48.56 | 42.08 | 42.98 | 28.04 | 59
293 | 2015-10-20 09:00 | 7017 | 80.06 | 64.94 | 69.08 | 51.98 | 64.94 | 71.06 | 55.04 | 53.96 | 57.2 | 46.04 | 51.08 | 53.6 | 53.96 | 46.04 | 46.04 | 28.04 | 64.4
293 | 2015-10-20 10:00 | 7018 | 84.02 | 69.98 | 71.96 | 55.94 | 68 | 69.98 | 57.92 | 59 | 57.2 | 46.94 | 53.96 | 51.8 | 59.36 | 48.02 | 53.06 | 30.02 | 68
293 | 2015-10-20 11:00 | 7019 | 84.02 | 73.94 | 77 | 60.08 | 69.98 | 71.06 | 60.98 | 60.08 | 57.2 | 50 | 57.02 | 51.8 | 64.58 | 51.98 | 59 | 30.92 | 71.6
293 | 2015-10-20 12:00 | 7020 | 87.08 | 78.98 | 80.06 | 62.96 | 73.04 | 71.06 | 64.04 | 62.96 | 55.4 | 53.06 | 60.08 | 51.8 | 69.98 | 53.96 | 62.06 | 32 | 73.4
293 | 2015-10-20 13:00 | 7021 | 86 | 78.98 | 80.96 | 64.94 | 73.94 | 71.96 | 66.92 | 64.94 | 55.4 | 53.06 | 64.04 | 53.6 | 71.24 | 55.94 | 64.94 | 33.98 | 73.4
293 | 2015-10-20 14:00 | 7022 | 84.02 | 80.96 | 82.04 | 64.04 | 75.92 | 71.06 | 68 | 66.92 | 55.4 | 55.04 | 66.02 | 53.6 | 72.68 | 55.94 | 66.02 | 33.08 | 71.6
293 | 2015-10-20 15:00 | 7023 | 84.02 | 80.96 | 82.04 | 66.92 | 75.92 | 71.06 | 69.08 | 68 | 55.4 | 53.06 | 68 | 55.4 | 73.94 | 53.96 | 66.02 | 32 | 71.6
293 | 2015-10-20 16:00 | 7024 | 84.02 | 80.96 | 80.96 | 64.94 | 75.92 | 69.98 | 66.92 | 68 | 51.8 | 53.06 | 66.92 | 53.6 | 70.34 | 53.06 | 64.94 | 30.92 | 68
293 | 2015-10-20 17:00 | 7025 | 80.96 | 80.06 | 80.06 | 64.04 | 75.02 | 68 | 62.96 | 66.02 | 51.8 | 53.06 | 62.96 | 51.8 | 66.56 | 50 | 62.06 | 30.02 | 64.4
293 | 2015-10-20 18:00 | 7026 | 78.08 | 77 | 78.98 | 60.08 | 71.96 | 66.92 | 60.98 | 64.94 | 48.2 | 51.98 | 55.94 | 50 | 62.96 | 46.94 | 57.02 | 28.94 | 62.6
293 | 2015-10-20 19:00 | 7027 | 77 | 73.94 | 77 | 55.94 | 66.02 | 66.92 | 60.08 | 62.06 | 48.2 | 51.98 | 48.02 | 48.2 | 60.98 | 44.96 | 48.02 | 28.94 | 60.8
293 | 2015-10-20 20:00 | 7028 | 78.08 | 71.06 | 75.92 | 53.06 | 62.96 | 66.92 | 57.02 | 59 | 48.2 | 51.08 | 46.04 | 48.2 | 59 | 39.02 | 46.04 | 28.04 | 60.8
293 | 2015-10-20 21:00 | 7029 | 77 | 69.08 | 75.02 | 51.98 | 66.02 | 66.92 | 57.02 | 57.92 | 46.4 | 48.92 | 51.08 | 50 | 57.02 | 37.94 | 42.98 | 26.06 | 60.8
293 | 2015-10-20 22:00 | 7030 | 75.92 | 66.92 | 73.94 | 51.08 | 57.92 | 66.92 | 57.92 | 55.94 | 46.4 | 46.94 | 46.04 | 48.2 | 57.02 | 35.96 | 42.98 | 24.98 | 60.8
293 | 2015-10-20 23:00 | 7031 | 73.94 | 66.02 | 73.04 | 51.08 | 60.98 | 66.92 | 55.04 | 55.04 | 46.4 | 46.94 | 51.98 | 48.2 | 57.02 | 35.06 | 44.96 | 24.98 | 59
293 | 2015-10-21 | 7032 | 73.04 | 64.94 | 71.96 | 51.08 | 60.08 | 66.92 | 55.94 | 53.96 | 48.2 | 46.04 | 51.98 | 48.2 | 57.02 | 35.06 | 44.96 | 24.08 | 60.8
294 | 2015-10-21 01:00 | 7033 | 71.96 | 64.04 | 71.06 | 50 | 57.92 | 64.94 | 55.94 | 51.08 | 48.2 | 44.96 | 51.08 | 48.2 | 55.4 | 32 | 42.08 | 24.08 | 60.8
294 | 2015-10-21 02:00 | 7034 | 71.06 | 62.96 | 69.98 | 51.08 | 51.08 | 62.96 | 55.94 | 50 | 48.2 | 46.04 | 51.98 | 46.4 | 53.6 | 35.06 | 39.92 | 23 | 59
294 | 2015-10-21 03:00 | 7035 | 71.96 | 62.06 | 69.98 | 48.02 | 51.98 | 60.98 | 51.98 | 48.02 | 48.2 | 46.94 | 44.96 | 46.4 | 51.98 | 30.92 | 39.92 | 23 | 60.8
294 | 2015-10-21 04:00 | 7036 | 73.04 | 62.06 | 68 | 46.94 | 55.04 | 60.08 | 53.06 | 48.92 | 46.4 | 46.04 | 39.02 | 44.6 | 51.26 | 30.02 | 39.02 | 21.92 | 60.8
294 | 2015-10-21 05:00 | 7037 | 71.06 | 60.98 | 66.02 | 46.94 | 55.04 | 60.98 | 51.08 | 50 | 46.4 | 46.04 | 39.02 | 44.6 | 50.72 | 30.92 | 35.96 | 21.92 | 60.8
294 | 2015-10-21 06:00 | 7038 | 71.06 | 60.08 | 68 | 46.04 | 53.06 | 60.08 | 48.02 | 44.96 | 44.6 | 46.04 | 41 | 44.6 | 50 | 32 | 35.96 | 21.02 | 60.8
294 | 2015-10-21 07:00 | 7039 | 71.06 | 59 | 66.92 | 48.02 | 55.04 | 62.06 | 51.98 | 46.04 | 44.6 | 46.94 | 41 | 44.6 | 53.06 | 30.02 | 35.96 | 21.02 | 59
294 | 2015-10-21 08:00 | 7040 | 78.08 | 62.96 | 69.08 | 51.98 | 60.08 | 60.98 | 57.92 | 51.08 | 46.4 | 50 | 46.94 | 46.4 | 55.94 | 30.02 | 41 | 21.92 | 60.8
294 | 2015-10-21 09:00 | 7041 | 82.04 | 69.98 | 71.96 | 57.02 | 66.02 | 62.96 | 62.96 | 51.98 | 48.2 | 55.94 | 53.96 | 51.8 | 59 | 37.04 | 48.92 | 21.02 | 62.6
294 | 2015-10-21 10:00 | 7042 | 86 | 73.94 | 73.04 | 60.98 | 69.98 | 64.94 | 64.04 | 55.94 | 51.8 | 60.98 | 62.06 | 53.6 | 61.34 | 42.08 | 53.06 | 19.94 | 64.4
294 | 2015-10-21 11:00 | 7043 | 86 | 78.08 | 75.92 | 66.02 | 73.04 | 66.92 | 64.94 | 59 | 53.6 | 64.04 | 68 | 53.6 | 63.68 | 48.02 | 60.08 | 19.04 | 66.2
294 | 2015-10-21 12:00 | 7044 | 87.98 | 80.96 | 80.06 | 68 | 75.02 | 69.08 | 66.02 | 60.98 | 53.6 | 66.02 | 71.96 | 53.6 | 66.02 | 51.98 | 64.04 | 19.04 | 68
294 | 2015-10-21 13:00 | 7045 | 89.06 | 82.04 | 80.06 | 68 | 77 | 68 | 66.92 | 62.96 | 55.4 | 66.92 | 73.04 | 53.6 | 67.28 | 53.96 | 66.92 | 19.04 | 68
294 | 2015-10-21 14:00 | 7046 | 86 | 82.04 | 78.08 | 69.98 | 78.08 | 68 | 66.92 | 66.02 | 55.4 | 66.92 | 73.04 | 51.8 | 68.72 | 60.08 | 68 | 19.94 | 66.2
294 | 2015-10-21 15:00 | 7047 | 84.02 | 82.94 | 75.92 | 71.96 | 78.98 | 69.08 | 66.92 | 66.02 | 55.4 | 66.92 | 71.96 | 51.8 | 69.98 | 60.98 | 68 | 19.04 | 64.4
294 | 2015-10-21 16:00 | 7048 | 87.08 | 84.02 | 69.98 | 71.96 | 78.98 | 69.98 | 66.02 | 66.02 | 55.4 | 66.92 | 69.08 | 51.8 | 65.3 | 62.06 | 68 | 15.98 | 64.4
294 | 2015-10-21 17:00 | 7049 | 84.92 | 82.04 | 66.02 | 69.98 | 78.08 | 68 | 64.94 | 64.94 | 53.6 | 64.04 | 64.94 | 48.2 | 60.62 | 59 | 64.94 | 12.02 | 64.4
294 | 2015-10-21 18:00 | 7050 | 80.96 | 80.06 | 53.96 | 66.92 | 73.94 | 66.92 | 62.96 | 62.06 | 51.8 | 62.06 | 60.08 | 46.4 | 55.94 | 51.08 | 59 | 10.94 | 62.6
294 | 2015-10-21 19:00 | 7051 | 78.98 | 77 | 53.06 | 66.92 | 69.98 | 66.92 | 62.06 | 55.94 | 50 | 59 | 55.94 | 44.6 | 57.02 | 44.96 | 51.98 | 8.96 | 62.6
294 | 2015-10-21 20:00 | 7052 | 78.08 | 75.92 | 53.06 | 59 | 69.08 | 66.92 | 62.06 | 53.96 | 50 | 57.92 | 57.02 | 42.8 | 57.92 | 42.98 | 50 | 8.96 | 60.8
294 | 2015-10-21 21:00 | 7053 | 78.08 | 73.94 | 53.96 | 60.98 | 68 | 68 | 60.08 | 55.04 | 48.2 | 60.98 | 57.02 | 46.4 | 59 | 39.02 | 48.92 | 6.98 | 60.8
294 | 2015-10-21 22:00 | 7054 | 78.08 | 73.04 | 53.96 | 57.92 | 68 | 66.92 | 60.08 | 55.04 | 46.4 | 60.08 | 53.96 | 42.8 | 57.38 | 35.96 | 48.92 | 8.06 | 57.2
294 | 2015-10-21 23:00 | 7055 | 77 | 71.06 | 51.98 | 55.94 | 64.94 | 64.94 | 60.08 | 51.08 | 46.4 | 60.08 | 51.98 | 42.8 | 55.58 | 37.94 | 48.02 | 8.06 | 60.8
294 | 2015-10-22 | 7056 | 73.94 | 69.98 | 51.08 | 57.02 | 64.04 | 64.04 | 59 | 50 | 42.8 | 59 | 50 | 42.8 | 53.96 | 41 | 46.94 | 6.08 | 59
295 | 2015-10-22 01:00 | 7057 | 73.04 | 69.08 | 51.98 | 57.02 | 62.96 | 64.94 | 60.08 | 48.92 | 42.8 | 57.92 | 48.92 | 42.8 | 53.24 | 41 | 46.04 | 5 | 59
295 | 2015-10-22 02:00 | 7058 | 71.96 | 68 | 51.98 | 55.04 | 64.04 | 64.94 | 57.92 | 48.02 | 39.2 | 59 | 46.04 | 44.6 | 52.7 | 39.92 | 44.96 | 1.04 | 57.2
295 | 2015-10-22 03:00 | 7059 | 71.06 | 66.92 | 53.06 | 57.02 | 60.08 | 64.94 | 55.94 | 46.94 | 39.2 | 59 | 44.96 | 42.8 | 51.98 | 39.02 | 46.94 | 1.94 | 53.6
295 | 2015-10-22 04:00 | 7060 | 71.96 | 66.92 | 51.98 | 53.96 | 57.92 | 64.94 | 55.94 | 46.94 | 39.2 | 60.08 | 42.98 | 42.8 | 50.72 | 37.94 | 51.08 | -0.94 | 53.6
295 | 2015-10-22 05:00 | 7061 | 71.96 | 66.02 | 51.08 | 53.96 | 55.94 | 64.94 | 55.04 | 46.04 | 39.2 | 59 | 44.06 | 42.8 | 49.28 | 39.02 | 53.06 | -4 | 51.8
295 | 2015-10-22 06:00 | 7062 | 71.06 | 64.94 | 51.08 | 55.04 | 53.06 | 66.02 | 55.04 | 44.96 | 37.4 | 57.92 | 41 | 41 | 48.02 | 41 | 51.98 | -5.08 | 53.6
295 | 2015-10-22 07:00 | 7063 | 73.04 | 64.94 | 51.08 | 55.04 | 53.96 | 66.92 | 57.02 | 44.06 | 39.2 | 57.02 | 44.06 | 39.2 | 46.76 | 39.92 | 51.08 | -5.08 | 53.6
295 | 2015-10-22 08:00 | 7064 | 78.98 | 69.08 | 53.06 | 55.94 | 62.06 | 68 | 60.08 | 46.94 | 44.6 | 60.08 | 44.06 | 42.8 | 45.32 | 44.96 | 53.06 | -2.92 | 59
295 | 2015-10-22 09:00 | 7065 | 84.02 | 73.94 | 57.02 | 59 | 66.92 | 69.98 | 62.06 | 50 | 46.4 | 64.04 | 42.08 | 46.4 | 44.06 | 51.98 | 55.94 | -4 | 60.8
295 | 2015-10-22 10:00 | 7066 | 86 | 78.98 | 60.08 | 62.06 | 69.98 | 71.96 | 66.92 | 55.94 | 50 | 69.08 | 41 | 48.2 | 44.06 | 57.92 | 57.92 | -0.04 | 64.4
295 | 2015-10-22 11:00 | 7067 | 87.08 | 80.06 | 62.06 | 69.08 | 73.04 | 69.98 | 69.08 | 59 | 51.8 | 69.08 | 42.08 | 48.2 | 44.06 | 60.08 | 60.08 | 3.92 | 71.6
295 | 2015-10-22 12:00 | 7068 | 87.98 | 82.04 | 64.04 | 71.96 | 75.02 | 71.06 | 69.98 | 60.08 | 55.4 | 71.06 | 41 | 48.2 | 44.06 | 62.96 | 62.06 | 6.98 | 73.4
295 | 2015-10-22 13:00 | 7069 | 84.92 | 82.04 | 64.94 | 73.94 | 78.08 | 73.04 | 71.96 | 60.98 | 55.4 | 71.06 | 41 | 48.2 | 43.7 | 64.94 | 64.94 | 10.04 | 78.8
295 | 2015-10-22 14:00 | 7070 | 84.92 | 82.04 | 66.02 | 73.94 | 80.06 | 73.94 | 71.96 | 53.06 | 55.4 | 71.06 | 41 | 50 | 43.34 | 66.02 | 66.92 | 12.02 | 78.8
295 | 2015-10-22 15:00 | 7071 | 80.96 | 84.02 | 66.92 | 73.94 | 80.06 | 73.04 | 69.08 | 51.98 | 55.4 | 71.06 | 41 | 48.2 | 42.98 | 66.02 | 66.92 | 15.08 | 78.8
295 | 2015-10-22 16:00 | 7072 | 80.06 | 84.02 | 68 | 73.94 | 80.96 | 71.96 | 66.02 | 53.96 | 55.4 | 69.98 | 39.92 | 48.2 | 42.26 | 64.94 | 66.02 | 15.08 | 77
295 | 2015-10-22 17:00 | 7073 | 75.92 | 80.96 | 66.02 | 71.96 | 80.06 | 69.98 | 66.02 | 53.06 | 53.6 | 69.08 | 39.92 | 48.2 | 41.72 | 62.06 | 62.06 | 12.92 | 73.4
295 | 2015-10-22 18:00 | 7074 | 75.02 | 78.08 | 62.96 | 69.08 | 75.92 | 68 | 64.04 | 51.98 | 53.6 | 66.02 | 39.92 | 46.4 | 41 | 55.94 | 55.94 | 10.94 | 73.4
295 | 2015-10-22 19:00 | 7075 | 75.92 | 75.92 | 60.98 | 66.02 | 73.94 | 68 | 62.96 | 51.08 | 51.8 | 64.94 | 39.02 | 46.4 | 39.92 | 51.98 | 50 | 8.06 | 73.4
295 | 2015-10-22 20:00 | 7076 | 77 | 73.94 | 60.08 | 62.96 | 66.92 | 68 | 64.04 | 51.08 | 50 | 64.04 | 39.02 | 44.6 | 39.02 | 50 | 46.94 | 6.08 | 73.4
295 | 2015-10-22 21:00 | 7077 | 75.92 | 73.04 | 57.02 | 62.06 | 64.04 | 66.92 | 62.06 | 48.92 | 48.2 | 66.02 | 39.02 | 42.8 | 37.94 | 48.92 | 46.04 | 5 | 71.6
295 | 2015-10-22 22:00 | 7078 | 73.04 | 71.96 | 55.04 | 60.98 | 62.06 | 66.02 | 60.08 | 48.02 | 46.4 | 64.94 | 39.02 | 42.8 | 36.68 | 50 | 44.06 | 3.02 | 69.8
295 | 2015-10-22 23:00 | 7079 | 73.04 | 69.98 | 53.96 | 57.92 | 60.98 | 66.92 | 59 | 48.02 | 46.4 | 64.94 | 39.02 | 39.2 | 35.24 | 46.94 | 44.06 | 3.92 | 71.6
295 | 2015-10-23 | 7080 | 71.96 | 68 | 53.06 | 57.02 | 60.08 | 66.02 | 57.92 | 46.94 | 48.2 | 64.94 | 39.02 | 39.2 | 33.98 | 50 | 42.98 | 6.98 | 66.2
296 | 2015-10-23 01:00 | 7081 | 71.96 | 66.92 | 51.98 | 55.94 | 60.08 | 66.02 | 57.92 | 46.04 | 44.6 | 62.06 | 39.92 | 39.2 | 32.72 | 51.98 | 42.98 | 6.98 | 62.6
296 | 2015-10-23 02:00 | 7082 | 71.06 | 66.02 | 50 | 55.94 | 57.92 | 66.02 | 57.92 | 46.94 | 44.6 | 62.06 | 39.02 | 39.2 | 31.28 | 48.02 | 42.08 | 8.96 | 60.8
296 | 2015-10-23 03:00 | 7083 | 71.06 | 66.02 | 48.92 | 55.94 | 55.04 | 64.04 | 57.92 | 46.94 | 44.6 | 60.98 | 39.92 | 37.4 | 30.02 | 48.02 | 42.08 | 10.94 | 60.8
296 | 2015-10-23 04:00 | 7084 | 69.98 | 64.94 | 50 | 55.94 | 55.04 | 64.04 | 55.04 | 46.04 | 42.8 | 55.94 | 39.92 | 37.4 | 28.76 | 48.92 | 42.08 | 12.02 | 57.2
296 | 2015-10-23 05:00 | 7085 | 69.98 | 64.94 | 48.02 | 55.94 | 55.04 | 64.04 | 55.94 | 44.06 | 42.8 | 53.06 | 39.92 | 37.4 | 27.32 | 50 | 42.08 | 12.02 | 57.2
296 | 2015-10-23 06:00 | 7086 | 69.98 | 64.94 | 51.08 | 55.94 | 55.04 | 62.96 | 55.04 | 42.98 | 42.8 | 53.06 | 39.92 | 39.2 | 26.06 | 50 | 42.08 | 12.92 | 55.4
296 | 2015-10-23 07:00 | 7087 | 69.98 | 64.94 | 50 | 55.94 | 55.04 | 66.02 | 55.94 | 44.06 | 42.8 | 51.98 | 41 | 39.2 | 29.3 | 50 | 42.08 | 12.92 | 57.2
296 | 2015-10-23 08:00 | 7088 | 77 | 68 | 53.96 | 55.94 | 60.08 | 69.98 | 60.98 | 46.94 | 44.6 | 51.08 | 41 | 44.6 | 32.72 | 53.96 | 42.08 | 12.92 | 64.4
296 | 2015-10-23 09:00 | 7089 | 82.04 | 75.02 | 57.02 | 57.92 | 64.94 | 69.98 | 62.06 | 50 | 48.2 | 48.92 | 42.98 | 48.2 | 35.96 | 59 | 42.98 | 14 | 69.8
296 | 2015-10-23 10:00 | 7090 | 87.98 | 78.98 | 64.04 | 62.06 | 69.08 | 71.96 | 62.06 | 53.06 | 51.8 | 46.94 | 46.04 | 51.8 | 38.66 | 64.04 | 44.06 | 15.98 | 71.6
296 | 2015-10-23 11:00 | 7091 | 87.08 | 82.04 | 69.08 | 62.06 | 71.96 | 73.04 | 62.96 | 55.94 | 53.6 | 44.96 | 48.02 | 51.8 | 41.36 | 64.94 | 44.96 | 17.96 | 73.4
296 | 2015-10-23 12:00 | 7092 | 87.98 | 84.92 | 71.06 | 64.04 | 73.94 | 71.96 | 64.94 | 60.98 | 57.2 | 42.98 | 50 | 51.8 | 44.06 | 68 | 44.96 | 19.94 | 73.4
296 | 2015-10-23 13:00 | 7093 | 87.98 | 82.04 | 73.04 | 60.98 | 73.04 | 71.96 | 64.94 | 64.94 | 59 | 42.08 | 53.06 | 53.6 | 44.96 | 69.98 | 46.94 | 21.02 | 75.2
296 | 2015-10-23 14:00 | 7094 | 82.94 | 84.02 | 75.02 | 64.04 | 71.96 | 69.98 | 66.02 | 66.02 | 62.6 | 42.08 | 55.04 | 53.6 | 46.04 | 69.08 | 46.94 | 21.92 | 75.2
296 | 2015-10-23 15:00 | 7095 | 82.04 | 84.02 | 75.02 | 64.04 | 71.06 | 69.98 | 66.02 | 66.92 | 62.6 | 41 | 55.04 | 53.6 | 46.94 | 68 | 46.94 | 21.92 | 73.4
296 | 2015-10-23 16:00 | 7096 | 80.96 | 82.04 | 75.92 | 62.06 | 66.92 | 69.98 | 64.94 | 64.94 | 62.6 | 41 | 57.02 | 53.6 | 43.88 | 68 | 46.04 | 21.92 | 71.6
296 | 2015-10-23 17:00 | 7097 | 82.94 | 80.96 | 75.02 | 60.08 | 62.06 | 68 | 64.04 | 62.96 | 57.2 | 39.92 | 48.92 | 51.8 | 41 | 66.02 | 44.96 | 21.92 | 71.6
296 | 2015-10-23 18:00 | 7098 | 80.06 | 78.08 | 71.96 | 57.02 | 55.04 | 66.02 | 62.6 | 60.98 | 53.6 | 39.92 | 46.04 | 48.2 | 37.94 | 60.98 | 44.06 | 23 | 69.8
296 | 2015-10-23 19:00 | 7099 | 78.98 | 75.02 | 69.08 | 57.02 | 53.06 | 64.94 | 64.04 | 57.92 | 51.8 | 39.02 | 46.04 | 48.2 | 37.04 | 59 | 44.06 | 23 | 68
296 | 2015-10-23 20:00 | 7100 | 78.08 | 71.96 | 66.92 | 55.94 | 53.06 | 64.04 | 64.04 | 57.02 | 50 | 37.94 | 46.04 | 44.6 | 35.96 | 55.94 | 44.06 | 23 | 66.2
296 | 2015-10-23 21:00 | 7101 | 78.08 | 71.96 | 62.96 | 55.94 | 51.98 | 64.04 | 64.04 | 55.04 | 50 | 37.94 | 48.02 | 42.8 | 35.06 | 53.06 | 44.06 | 23 | 64.4
296 | 2015-10-23 22:00 | 7102 | 75.02 | 71.06 | 62.96 | 55.94 | 51.98 | 62.96 | 64.04 | 53.06 | 48.2 | 37.04 | 48.02 | 42.8 | 34.7 | 51.08 | 42.98 | 23 | 64.4
296 | 2015-10-23 23:00 | 7103 | 73.94 | 69.98 | 60.08 | 55.04 | 51.08 | 62.96 | 62.96 | 53.96 | 48.2 | 37.04 | 48.02 | 42.8 | 34.34 | 51.98 | 44.06 | 23 | 60.8
296 | 2015-10-24 | 7104 | 73.94 | 69.08 | 57.92 | 53.96 | 50 | 64.04 | 62.06 | 53.96 | 44.6 | 37.04 | 46.94 | 39.2 | 33.98 | 53.06 | 42.98 | 23 | 60.8
297 | 2015-10-24 01:00 | 7105 | 73.04 | 69.08 | 57.02 | 53.96 | 48.92 | 64.04 | 62.96 | 51.98 | 42.8 | 37.04 | 48.02 | 41 | 34.34 | 51.08 | 42.98 | 23 | 57.2
297 | 2015-10-24 02:00 | 7106 | 73.04 | 66.92 | 55.04 | 53.06 | 48.92 | 64.94 | 62.06 | 53.06 | 42.8 | 35.06 | 48.02 | 41 | 34.7 | 50 | 42.08 | 24.08 | 57.2
297 | 2015-10-24 03:00 | 7107 | 71.96 | 66.92 | 53.96 | 51.98 | 48.92 | 62.96 | 60.98 | 51.8 | 41 | 33.08 | 48.02 | 42.8 | 35.06 | 51.08 | 41 | 24.08 | 57.2
297 | 2015-10-24 04:00 | 7108 | 71.06 | 66.92 | 53.96 | 51.98 | 48.92 | 62.96 | 60.08 | 51.98 | 42.8 | 32 | 48.02 | 44.6 | 35.42 | 51.08 | 41 | 24.08 | 57.2
297 | 2015-10-24 05:00 | 7109 | 71.06 | 66.92 | 55.04 | 51.98 | 48.92 | 62.96 | 60.08 | 51.08 | 39.2 | 33.08 | 46.04 | 42.8 | 35.6 | 50 | 41 | 24.08 | 57.2
297 | 2015-10-24 06:00 | 7110 | 71.06 | 68 | 53.96 | 51.08 | 48.92 | 62.96 | 59 | 51.08 | 39.2 | 35.06 | 42.08 | 42.8 | 35.96 | 48.92 | 42.08 | 24.08 | 57.2
297 | 2015-10-24 07:00 | 7111 | 71.96 | 68 | 53.96 | 51.08 | 48.92 | 64.04 | 62.06 | 48.92 | 39.2 | 35.06 | 42.98 | 42.8 | 37.94 | 46.94 | 42.08 | 24.08 | 59
297 | 2015-10-24 08:00 | 7112 | 78.08 | 69.98 | 59 | 51.08 | 50 | 64.94 | 64.04 | 51.08 | 42.8 | 35.96 | 44.06 | 44.6 | 40.1 | 53.06 | 42.08 | 24.08 | 60.8
297 | 2015-10-24 09:00 | 7113 | 82.04 | 73.04 | 62.96 | 51.98 | 51.08 | 69.08 | 66.92 | 53.96 | 46.4 | 37.04 | 44.96 | 48.2 | 42.08 | 55.94 | 44.06 | 24.08 | 64.4
297 | 2015-10-24 10:00 | 7114 | 84.92 | 75.92 | 66.92 | 53.96 | 53.06 | 68 | 68 | 53.96 | 51.8 | 37.94 | 46.4 | 50 | 46.76 | 57.02 | 44.96 | 24.08 | 66.2
297 | 2015-10-24 11:00 | 7115 | 84.92 | 80.06 | 69.98 | 55.94 | 55.04 | 69.98 | 69.08 | 57.02 | 55.4 | 39.92 | 53.06 | 50 | 51.26 | 57.92 | 46.04 | 26.06 | 68
297 | 2015-10-24 12:00 | 7116 | 82.94 | 82.04 | 73.04 | 55.94 | 57.92 | 69.98 | 71.06 | 60.08 | 57.2 | 41 | 55.04 | 50 | 55.94 | 57.92 | 48.02 | 26.06 | 69.8
297 | 2015-10-24 13:00 | 7117 | 78.98 | 82.04 | 75.02 | 55.04 | 60.08 | 69.98 | 71.96 | 62.96 | 60.8 | 42.98 | 57.92 | 50 | 57.38 | 59 | 48.02 | 26.96 | 71.6
297 | 2015-10-24 14:00 | 7118 | 80.96 | 82.94 | 75.02 | 53.96 | 60.98 | 69.98 | 71.96 | 44.96 | 60.8 | 44.96 | 60.08 | 51.8 | 58.64 | 60.08 | 48.92 | 28.94 | 71.6
297 | 2015-10-24 15:00 | 7119 | 82.94 | 82.04 | 77 | 53.96 | 64.04 | 69.08 | 71.06 | 37.04 | 62.6 | 44.96 | 60.08 | 51.8 | 60.08 | 59 | 51.08 | 26.96 | 71.6
297 | 2015-10-24 16:00 | 7120 | 80.96 | 78.08 | 75.92 | 53.06 | 64.94 | 68 | 69.98 | 37.94 | 62.6 | 46.04 | 60.08 | 50 | 58.1 | 60.98 | 48.92 | 28.04 | 71.6
297 | 2015-10-24 17:00 | 7121 | 82.04 | 75.92 | 75.92 | 51.98 | 64.04 | 66.92 | 66.92 | 37.04 | 57.2 | 44.06 | 55.94 | 48.2 | 55.94 | 60.08 | 46.94 | 28.04 | 68
297 | 2015-10-24 18:00 | 7122 | 78.98 | 73.94 | 73.04 | 51.08 | 60.08 | 66.02 | 66.02 | 35.96 | 55.4 | 42.08 | 51.98 | 46.4 | 53.96 | 60.08 | 44.06 | 26.96 | 66.2
297 | 2015-10-24 19:00 | 7123 | 77 | 73.04 | 71.06 | 50 | 57.02 | 66.02 | 66.02 | 35.96 | 53.6 | 39.02 | 51.08 | 46.4 | 52.7 | 57.92 | 37.94 | 26.06 | 66.2
297 | 2015-10-24 20:00 | 7124 | 77 | 73.04 | 69.08 | 50 | 57.02 | 66.02 | 64.94 | 35.06 | 51.8 | 41 | 50 | 44.6 | 51.26 | 57.92 | 35.96 | 21.92 | 62.6
297 | 2015-10-24 21:00 | 7125 | 75.92 | 71.96 | 68 | 50 | 57.02 | 66.02 | 64.94 | 35.06 | 51.8 | 39.02 | 48.02 | 46.4 | 50 | 60.08 | 33.08 | 19.04 | 62.6
297 | 2015-10-24 22:00 | 7126 | 75.92 | 71.96 | 66.02 | 50 | 51.98 | 66.02 | 64.04 | 35.06 | 51.8 | 37.94 | 46.94 | 44.6 | 48.92 | 60.08 | 32 | 17.96 | 60.8
297 | 2015-10-24 23:00 | 7127 | 73.04 | 71.96 | 68 | 50 | 50 | 66.02 | 62.96 | 33.98 | 51.8 | 37.94 | 39.02 | 44.6 | 48.02 | 60.98 | 30.92 | 15.98 | 59
297 | 2015-10-25 | 7128 | 71.96 | 71.06 | 66.02 | 50 | 51.08 | 64.94 | 62.96 | 33.08 | 51.8 | 39.92 | 39.92 | 44.6 | 46.94 | 62.06 | 30.02 | 15.08 | 57.2
298 | 2015-10-25 01:00 | 7129 | 71.96 | 71.06 | 64.04 | 50 | 48.92 | 62.96 | 62.96 | 33.08 | 50 | 39.92 | 39.02 | 44.6 | 47.3 | 62.96 | 30.02 | 14 | 57.2
298 | 2015-10-25 02:00 | 7130 | 71.96 | 71.06 | 62.96 | 50 | 48.92 | 64.04 | 64.04 | 28.94 | 50 | 42.08 | 37.94 | 46.4 | 47.66 | 62.06 | 30.02 | 12.92 | 57.2
298 | 2015-10-25 03:00 | 7131 | 71.06 | 71.06 | 60.98 | 50 | 44.96 | 62.96 | 62.6 | 30.02 | 50 | 42.08 | 42.98 | 44.6 | 48.02 | 62.06 | 28.04 | 12.92 | 55.4
298 | 2015-10-25 04:00 | 7132 | 71.96 | 71.06 | 59 | 50 | 46.94 | 62.96 | 62.96 | 28.04 | 50 | 42.08 | 41 | 46.4 | 46.94 | 62.06 | 26.06 | 12.02 | 55.4
298 | 2015-10-25 05:00 | 7133 | 69.98 | 71.06 | 59 | 50 | 44.96 | 60.08 | 64.4 | 30.02 | 50 | 42.98 | 41 | 44.6 | 46.04 | 55.94 | 26.06 | 12.02 | 55.4
298 | 2015-10-25 06:00 | 7134 | 71.06 | 71.96 | 60.08 | 48.92 | 44.06 | 60.08 | 64.94 | 30.02 | 48.2 | 44.06 | 42.08 | 44.6 | 44.96 | 59 | 24.08 | 12.02 | 55.4
298 | 2015-10-25 07:00 | 7135 | 71.06 | 71.96 | 59 | 46.94 | 46.04 | 60.98 | 64.04 | 33.08 | 50 | 42.98 | 42.98 | 46.4 | 45.68 | 55.94 | 26.06 | 12.02 | 55.4
298 | 2015-10-25 08:00 | 7136 | 78.98 | 71.96 | 62.06 | 44.96 | 51.08 | 64.04 | 66.02 | 32 | 50 | 44.96 | 46.94 | 48.2 | 46.22 | 55.94 | 26.96 | 12.02 | 59
298 | 2015-10-25 09:00 | 7137 | 82.04 | 73.04 | 68 | 46.04 | 57.02 | 64.94 | 69.98 | 34.34 | 51.8 | 48.02 | 51.98 | 51.8 | 46.94 | 57.92 | 32 | 12.02 | 64.4
298 | 2015-10-25 10:00 | 7138 | 84.92 | 73.94 | 71.96 | 46.94 | 60.98 | 66.02 | 73.94 | 35.06 | 51.8 | 50 | 55.94 | 51.8 | 45.68 | 55.94 | 37.94 | 12.92 | 66.2
298 | 2015-10-25 11:00 | 7139 | 86 | 75.02 | 73.94 | 48.02 | 64.94 | 66.92 | 77 | 37.04 | 53.6 | 53.06 | 57.92 | 53.6 | 44.24 | 53.06 | 46.04 | 12.92 | 71.6
298 | 2015-10-25 12:00 | 7140 | 87.98 | 75.92 | 75.92 | 51.08 | 66.02 | 66.92 | 75.02 | 39.92 | 55.4 | 55.94 | 60.98 | 53.6 | 42.98 | 53.96 | 50 | 14 | 71.6
298 | 2015-10-25 13:00 | 7141 | 89.06 | 78.08 | 80.06 | 53.06 | 69.98 | 66.92 | 73.94 | 37.04 | 55.4 | 57.92 | 60.08 | 57.2 | 43.7 | 53.96 | 51.08 | 14 | 71.6
298 | 2015-10-25 14:00 | 7142 | 87.08 | 80.06 | 77 | 53.96 | 71.96 | 66.02 | 75.92 | 42.08 | 57.2 | 62.06 | 60.98 | 57.2 | 44.24 | 55.04 | 51.98 | 14 | 71.6
298 | 2015-10-25 15:00 | 7143 | 87.08 | 82.94 | 77 | 55.04 | 73.04 | 64.94 | 73.94 | 39.92 | 55.4 | 64.94 | 62.06 | 55.4 | 44.96 | 53.96 | 53.06 | 14 | 71.6
298 | 2015-10-25 16:00 | 7144 | 84.92 | 82.04 | 77 | 53.96 | 73.04 | 64.94 | 71.06 | 39.02 | 55.4 | 64.04 | 59 | 55.4 | 42.26 | 53.06 | 51.98 | 14 | 68
298 | 2015-10-25 17:00 | 7145 | 80.96 | 82.04 | 75.02 | 51.98 | 71.96 | 62.96 | 68 | 39.02 | 57.2 | 64.04 | 57.02 | 53.6 | 39.74 | 50 | 48.02 | 12.92 | 66.2
298 | 2015-10-25 18:00 | 7146 | 78.98 | 80.06 | 73.04 | 48.92 | 69.08 | 62.06 | 66.02 | 38.12 | 55.4 | 64.04 | 53.06 | 51.8 | 37.04 | 48.92 | 44.06 | 12.92 | 62.6
298 | 2015-10-25 19:00 | 7147 | 78.08 | 77 | 71.06 | 46.04 | 64.94 | 60.98 | 64.94 | 37.04 | 53.6 | 62.06 | 50 | 50 | 37.94 | 48.92 | 39.92 | 12.92 | 60.8
298 | 2015-10-25 20:00 | 7148 | 77 | 75.92 | 71.06 | 44.96 | 66.92 | 62.06 | 64.04 | 37.94 | 53.6 | 57.92 | 50 | 50 | 39.02 | 48.92 | 42.08 | 12.92 | 60.8
298 | 2015-10-25 21:00 | 7149 | 77 | 73.94 | 69.08 | 42.98 | 62.06 | 60.98 | 62.96 | 37.94 | 51.8 | 55.94 | 50 | 50 | 39.92 | 48.02 | 44.06 | 12.92 | 59
298 | 2015-10-25 22:00 | 7150 | 73.94 | 73.94 | 68 | 42.08 | 55.94 | 60.98 | 60.98 | 35.96 | 53.6 | 53.96 | 44.06 | 50 | 36.68 | 48.02 | 44.06 | 12.92 | 57.2
298 | 2015-10-25 23:00 | 7151 | 73.04 | 73.94 | 68 | 41 | 60.98 | 60.08 | 60.98 | 37.04 | 51.8 | 53.96 | 39.92 | 48.2 | 33.26 | 48.02 | 42.98 | 12.92 | 57.2
298 | 2015-10-26 | 7152 | 75.92 | 73.04 | 66.02 | 39.92 | 55.94 | 60.08 | 57.92 | 37.04 | 50 | 55.94 | 42.98 | 48.2 | 30.02 | 48.92 | 42.98 | 12.02 | 57.2
299 | 2015-10-26 01:00 | 7153 | 73.04 | 73.04 | 66.02 | 39.02 | 55.04 | 57.02 | 55.94 | 33.98 | 46.4 | 57.02 | 35.96 | 46.4 | 30.74 | 48.02 | 42.98 | 12.02 | 57.2
299 | 2015-10-26 02:00 | 7154 | 69.98 | 71.96 | 66.02 | 39.02 | 55.94 | 57.92 | 57.02 | 32 | 50 | 57.02 | 39.92 | 46.4 | 31.28 | 46.94 | 42.98 | 10.94 | 57.2
299 | 2015-10-26 03:00 | 7155 | 69.98 | 71.06 | 66.02 | 39.02 | 53.06 | 55.94 | 55.94 | 33.08 | 48.2 | 57.92 | 42.08 | 44.6 | 32 | 44.96 | 44.06 | 10.94 | 57.2
299 | 2015-10-26 04:00 | 7156 | 71.06 | 71.06 | 64.94 | 37.04 | 53.96 | 55.94 | 55.04 | 26.96 | 50 | 59 | 39.92 | 44.6 | 31.28 | 44.06 | 44.06 | 10.94 | 57.2
299 | 2015-10-26 05:00 | 7157 | 69.98 | 71.06 | 62.96 | 35.96 | 53.06 | 55.04 | 53.96 | 26.96 | 50 | 60.08 | 39.92 | 44.6 | 30.74 | 42.98 | 44.96 | 10.04 | 55.4
299 | 2015-10-26 06:00 | 7158 | 69.08 | 71.06 | 62.96 | 35.96 | 53.96 | 55.04 | 53.06 | 30.02 | 50 | 59 | 39.02 | 44.6 | 30.02 | 42.98 | 44.96 | 10.04 | 55.4
299 | 2015-10-26 07:00 | 7159 | 69.08 | 71.06 | 60.98 | 35.96 | 55.04 | 57.02 | 53.06 | 26.96 | 50 | 60.08 | 39.02 | 46.4 | 32 | 42.98 | 44.96 | 10.04 | 55.4
299 | 2015-10-26 08:00 | 7160 | 75.92 | 73.04 | 62.96 | 39.92 | 60.08 | 60.08 | 53.96 | 35.06 | 50 | 60.08 | 44.96 | 48.2 | 33.98 | 44.06 | 44.96 | 8.96 | 57.2
299 | 2015-10-26 09:00 | 7161 | 82.04 | 73.94 | 68 | 46.94 | 66.02 | 64.94 | 55.94 | 37.94 | 51.8 | 60.08 | 50 | 50 | 35.96 | 46.94 | 44.96 | 8.96 | 59
299 | 2015-10-26 10:00 | 7162 | 84.92 | 78.98 | 69.08 | 53.96 | 69.08 | 66.02 | 57.02 | 42.08 | 51.8 | 50 | 53.06 | 51.8 | 38.66 | 46.94 | 50 | 8.96 | 60.8
299 | 2015-10-26 11:00 | 7163 | 86 | 82.04 | 73.04 | 57.02 | 71.06 | 69.08 | 57.92 | 44.96 | 53.6 | 48.92 | 55.94 | 53.6 | 41.36 | 51.08 | 51.98 | 10.04 | 62.6
299 | 2015-10-26 12:00 | 7164 | 87.08 | 84.02 | 71.96 | 60.98 | 73.94 | 69.08 | 57.02 | 46.04 | 53.6 | 48.92 | 59 | 53.6 | 44.06 | 51.98 | 55.04 | 12.02 | 62.6
299 | 2015-10-26 13:00 | 7165 | 87.08 | 84.92 | 71.96 | 62.06 | 73.94 | 68 | 57.02 | 50 | 53.6 | 48.92 | 60.98 | 50 | 45.32 | 53.06 | 57.02 | 12.92 | 64.4
299 | 2015-10-26 14:00 | 7166 | 87.98 | 82.94 | 71.06 | 64.94 | 75.02 | 68 | 57.92 | 50 | 55.4 | 48.92 | 60.98 | 50 | 46.76 | 53.06 | 57.92 | 12.92 | 62.6
299 | 2015-10-26 15:00 | 7167 | 87.08 | 82.94 | 71.96 | 66.02 | 75.02 | 66.92 | 55.04 | 51.98 | 55.4 | 46.04 | 62.96 | 50 | 48.02 | 51.98 | 57.92 | 12.92 | 60.8
299 | 2015-10-26 16:00 | 7168 | 84.92 | 80.96 | 73.94 | 64.04 | 75.02 | 66.92 | 53.06 | 51.98 | 53.6 | 46.04 | 62.06 | 50 | 44.6 | 51.08 | 57.92 | 12.92 | 60.8
299 | 2015-10-26 17:00 | 7169 | 82.94 | 80.06 | 73.04 | 64.04 | 73.04 | 64.94 | 51.98 | 51.08 | 53.6 | 46.04 | 55.04 | 48.2 | 41.36 | 48.92 | 53.96 | 8.96 | 60.8
299 | 2015-10-26 18:00 | 7170 | 78.98 | 78.98 | 71.06 | 57.92 | 71.06 | 62.96 | 50 | 48.92 | 53.6 | 46.94 | 48.92 | 48.2 | 37.94 | 39.02 | 50 | 6.98 | 57.2
299 | 2015-10-26 19:00 | 7171 | 78.98 | 78.08 | 69.98 | 55.94 | 68 | 62.06 | 48.92 | 46.04 | 53.6 | 46.94 | 48.92 | 48.2 | 36.32 | 39.92 | 44.96 | 3.92 | 57.2
299 | 2015-10-26 20:00 | 7172 | 77 | 78.08 | 71.06 | 53.96 | 66.92 | 62.06 | 48.02 | 44.96 | 53.6 | 46.04 | 44.96 | 50 | 34.7 | 37.04 | 39.02 | 5 | 55.4
299 | 2015-10-26 21:00 | 7173 | 75.92 | 77 | 69.08 | 51.98 | 62.96 | 60.98 | 46.94 | 44.06 | 51.8 | 46.04 | 42.08 | 48.2 | 33.08 | 35.96 | 41 | 1.04 | 55.4
299 | 2015-10-26 22:00 | 7174 | 77 | 73.94 | 69.08 | 48.92 | 64.94 | 60.08 | 46.04 | 42.08 | 51.8 | 44.96 | 46.04 | 50 | 32.36 | 33.98 | 39.92 | -0.04 | 55.4
299 | 2015-10-26 23:00 | 7175 | 75.92 | 73.04 | 68 | 51.08 | 55.94 | 59 | 44.96 | 37.94 | 51.8 | 44.06 | 44.06 | 48.2 | 31.64 | 37.04 | 39.02 | 1.94 | 55.4
299 | 2015-10-27 | 7176 | 75.92 | 71.96 | 66.92 | 51.08 | 51.08 | 57.92 | 44.06 | 37.94 | 51.8 | 44.06 | 41 | 48.2 | 30.92 | 28.04 | 39.02 | 1.94 | 53.6
300 | 2015-10-27 01:00 | 7177 | 75.02 | 71.96 | 64.94 | 53.06 | 53.96 | 57.02 | 44.06 | 39.02 | 50 | 44.06 | 39.02 | 48.2 | 31.28 | 33.08 | 35.96 | 1.04 | 53.6
300 | 2015-10-27 02:00 | 7178 | 75.02 | 71.96 | 66.92 | 51.98 | 51.98 | 55.04 | 44.06 | 37.94 | 50 | 44.06 | 42.08 | 48.2 | 31.64 | 35.06 | 35.96 | 1.04 | 53.6
300 | 2015-10-27 03:00 | 7179 | 73.94 | 73.04 | 64.94 | 51.98 | 53.06 | 57.02 | 42.98 | 33.98 | 50 | 44.06 | 39.02 | 48.2 | 32 | 33.98 | 37.04 | -0.04 | 53.6
300 | 2015-10-27 04:00 | 7180 | 73.04 | 73.04 | 64.94 | 50 | 51.98 | 55.04 | 42.98 | 33.98 | 50 | 42.98 | 37.04 | 48.2 | 32 | 33.98 | 37.94 | -0.04 | 53.6
300 | 2015-10-27 05:00 | 7181 | 71.96 | 71.96 | 64.04 | 48.92 | 51.98 | 53.06 | 42.98 | 33.08 | 50 | 42.98 | 42.98 | 48.2 | 32 | 33.98 | 37.04 | 1.04 | 53.6
300 | 2015-10-27 06:00 | 7182 | 71.06 | 71.96 | 64.04 | 50 | 51.08 | 53.96 | 42.08 | 32 | 50 | 42.08 | 39.92 | 48.2 | 32 | 30.92 | 35.96 | -0.94 | 53.6
300 | 2015-10-27 07:00 | 7183 | 71.06 | 71.06 | 64.04 | 48.92 | 51.98 | 55.94 | 42.98 | 26.96 | 50 | 41 | 39.92 | 48.2 | 34.7 | 35.96 | 35.96 | -2.02 | 53.6
300 | 2015-10-27 08:00 | 7184 | 78.98 | 73.94 | 64.04 | 50 | 57.92 | 62.06 | 44.96 | 37.04 | 50 | 42.08 | 46.04 | 48.2 | 37.22 | 39.02 | 37.04 | -0.04 | 55.4
300 | 2015-10-27 09:00 | 7185 | 82.04 | 75.92 | 69.98 | 55.04 | 60.98 | 66.02 | 48.02 | 39.02 | 50 | 42.98 | 48.92 | 48.2 | 39.92 | 44.96 | 39.92 | -4 | 57.2
300 | 2015-10-27 10:00 | 7186 | 84.92 | 75.92 | 71.96 | 57.92 | 64.94 | 68 | 50 | 44.96 | 51.8 | 46.94 | 51.98 | 50 | 43.34 | 50 | 41 | 1.94 | 57.2
300 | 2015-10-27 11:00 | 7187 | 84.92 | 75.92 | 75.92 | 60.08 | 69.08 | 69.08 | 50 | 48.92 | 51.8 | 50 | 55.04 | 50 | 46.58 | 51.98 | 41 | 1.94 | 60.8
300 | 2015-10-27 12:00 | 7188 | 86 | 75.02 | 75.02 | 62.06 | 71.96 | 71.06 | 51.08 | 51.08 | 53.6 | 50 | 59 | 50 | 50 | 57.02 | 42.08 | 8.06 | 62.6
300 | 2015-10-27 13:00 | 7189 | 86 | 73.94 | 75.92 | 66.92 | 73.04 | 73.04 | 51.08 | 53.06 | 55.4 | 48.92 | 60.98 | 50 | 50.36 | 60.08 | 42.08 | 10.94 | 62.6
300 | 2015-10-27 14:00 | 7190 | 86 | 75.92 | 78.08 | 68 | 75.02 | 69.08 | 53.06 | 55.04 | 53.6 | 53.06 | 60.98 | 48.2 | 50.72 | 60.98 | 42.08 | 10.94 | 62.6
300 | 2015-10-27 15:00 | 7191 | 86 | 77 | 77 | 69.08 | 75.02 | 69.08 | 51.08 | 57.02 | 53.6 | 53.06 | 60.08 | 48.2 | 51.08 | 57.92 | 42.98 | 12.92 | 64.4
300 | 2015-10-27 16:00 | 7192 | 84.02 | 77 | 75.02 | 69.08 | 75.02 | 66.92 | 51.08 | 55.94 | 53.6 | 53.96 | 57.92 | 48.2 | 47.12 | 60.08 | 42.08 | 12.02 | 62.6
300 | 2015-10-27 17:00 | 7193 | 82.04 | 73.94 | 73.94 | 66.92 | 73.04 | 64.94 | 48.92 | 55.04 | 53.6 | 53.96 | 55.04 | 46.4 | 42.98 | 55.94 | 42.08 | 8.96 | 60.8
300 | 2015-10-27 18:00 | 7194 | 78.98 | 73.04 | 71.96 | 64.94 | 68 | 62.96 | 48.02 | 53.06 | 53.6 | 53.96 | 50 | 46.4 | 39.02 | 50 | 42.08 | 8.96 | 60.8
300 | 2015-10-27 19:00 | 7195 | 78.08 | 71.96 | 69.98 | 62.96 | 66.02 | 62.96 | 46.94 | 46.04 | 53.6 | 53.96 | 48.92 | 44.6 | 37.04 | 50 | 41 | 10.94 | 59
300 | 2015-10-27 20:00 | 7196 | 77 | 71.06 | 69.08 | 62.96 | 62.96 | 60.98 | 44.96 | 46.04 | 53.6 | 51.08 | 46.04 | 46.4 | 35.06 | 42.98 | 41 | 10.94 | 59
300 | 2015-10-27 21:00 | 7197 | 75.92 | 69.98 | 68 | 62.06 | 62.06 | 60.98 | 44.96 | 44.96 | 53.6 | 48.92 | 48.02 | 46.4 | 33.08 | 50 | 39.92 | 10.94 | 59
300 | 2015-10-27 22:00 | 7198 | 77 | 69.98 | 66.92 | 62.06 | 57.02 | 60.08 | 44.96 | 42.98 | 51.8 | 50 | 42.98 | 46.4 | 32.36 | 42.98 | 39.92 | 12.02 | 57.2
300 | 2015-10-27 23:00 | 7199 | 75.92 | 69.98 | 66.92 | 60.98 | 57.02 | 59 | 44.96 | 44.06 | 51.8 | 50 | 42.98 | 46.4 | 31.64 | 42.98 | 39.02 | 12.02 | 55.4
300 | 2015-10-28 | 7200 | 75.02 | 69.08 | 66.02 | 53.96 | 55.04 | 55.94 | 44.96 | 42.98 | 51.8 | 48.92 | 42.98 | 46.4 | 30.92 | 39.02 | 39.02 | 12.02 | 55.4
301 | 2015-10-28 01:00 | 7201 | 73.04 | 69.08 | 64.94 | 51.98 | 55.04 | 57.02 | 42.08 | 42.08 | 48.2 | 51.08 | 46.94 | 46.4 | 30.2 | 42.98 | 37.94 | 12.02 | 55.4
301 | 2015-10-28 02:00 | 7202 | 71.96 | 69.08 | 64.04 | 51.08 | 55.04 | 55.04 | 41 | 41 | 48.2 | 51.08 | 48.92 | 46.4 | 29.66 | 41 | 39.02 | 12.92 | 55.4
301 | 2015-10-28 03:00 | 7203 | 71.06 | 68 | 62.96 | 51.98 | 53.06 | 55.04 | 41 | 41 | 48.2 | 51.08 | 48.92 | 46.4 | 28.94 | 39.92 | 46.94 | 12.02 | 55.4
301 | 2015-10-28 04:00 | 7204 | 71.06 | 66.02 | 60.98 | 51.98 | 53.06 | 53.96 | 39.92 | 39.92 | 48.2 | 48.92 | 48.02 | 46.4 | 28.94 | 44.96 | 46.94 | 12.92 | 55.22
301 | 2015-10-28 05:00 | 7205 | 71.06 | 66.92 | 60.98 | 53.96 | 51.98 | 53.06 | 39.02 | 37.94 | 46.4 | 48.02 | 46.94 | 44.6 | 28.94 | 46.04 | 46.94 | 14 | 55.4
301 | 2015-10-28 06:00 | 7206 | 71.06 | 64.94 | 60.08 | 53.96 | 50 | 51.98 | 39.02 | 35.96 | 48.2 | 48.92 | 46.94 | 44.6 | 28.94 | 46.04 | 50 | 14 | 57.2
301 | 2015-10-28 07:00 | 7207 | 71.96 | 64.94 | 60.08 | 53.96 | 53.06 | 53.96 | 39.02 | 35.96 | 48.2 | 48.02 | 48.92 | 39.2 | 31.64 | 35.06 | 51.08 | 15.08 | 55.4
301 | 2015-10-28 08:00 | 7208 | 78.98 | 66.02 | 62.06 | 53.96 | 55.94 | 60.08 | 42.98 | 42.08 | 46.4 | 48.02 | 50 | 46.4 | 34.34 | 42.08 | 48.92 | 15.98 | 57.2
301 | 2015-10-28 09:00 | 7209 | 84.02 | 68 | 64.94 | 55.94 | 60.08 | 62.96 | 44.96 | 46.94 | 51.8 | 48.02 | 46.94 | 48.2 | 37.04 | 51.98 | 48.92 | 17.06 | 59
301 | 2015-10-28 10:00 | 7210 | 84.02 | 69.98 | 68 | 57.02 | 62.96 | 64.94 | 46.04 | 51.08 | 53.6 | 48.92 | 51.08 | 53.6 | 41 | 57.02 | 48.02 | 17.06 | 60.8
301 | 2015-10-28 11:00 | 7211 | 86 | 75.02 | 69.98 | 57.92 | 66.02 | 69.08 | 48.02 | 53.96 | 55.4 | 48.02 | 53.06 | 50 | 44.96 | 62.06 | 48.02 | 17.96 | 60.8
301 | 2015-10-28 12:00 | 7212 | 86 | 80.06 | 71.96 | 59 | 69.08 | 69.98 | 48.92 | 57.02 | 53.6 | 46.94 | 59 | 48.2 | 48.92 | 64.94 | 46.94 | 19.04 | 62.6
301 | 2015-10-28 13:00 | 7213 | 87.98 | 82.94 | 73.04 | 60.08 | 71.96 | 69.98 | 51.08 | 60.98 | 57.2 | 48.02 | 57.92 | 50 | 48.92 | 62.96 | 46.94 | 19.94 | 64.4
301 | 2015-10-28 14:00 | 7214 | 87.98 | 82.04 | 73.04 | 62.06 | 73.04 | 69.08 | 51.08 | 64.04 | 55.4 | 48.92 | 53.96 | 50 | 48.92 | 66.02 | 46.04 | 19.94 | 64.4
301 | 2015-10-28 15:00 | 7215 | 87.08 | 82.94 | 73.04 | 62.96 | 75.02 | 68 | 51.08 | 64.04 | 55.76 | 48.92 | 55.04 | 51.8 | 48.92 | 68 | 44.96 | 21.02 | 64.4
301 | 2015-10-28 16:00 | 7216 | 84.92 | 82.04 | 59 | 62.96 | 75.02 | 66.92 | 51.08 | 64.94 | 55.4 | 48.92 | 55.94 | 48.2 | 47.66 | 66.02 | 44.06 | 19.04 | 62.6
301 | 2015-10-28 17:00 | 7217 | 82.04 | 80.96 | 53.06 | 62.96 | 73.04 | 64.04 | 48.92 | 64.04 | 55.4 | 48.92 | 53.96 | 48.2 | 46.22 | 59 | 42.98 | 15.98 | 60.8
301 | 2015-10-28 18:00 | 7218 | 80.06 | 77 | 51.08 | 62.06 | 69.98 | 62.96 | 46.94 | 59 | 54.32 | 46.94 | 50 | 47.84 | 44.96 | 55.94 | 42.98 | 15.98 | 59.36
301 | 2015-10-28 19:00 | 7219 | 78.08 | 75.02 | 51.08 | 62.96 | 69.98 | 62.06 | 46.04 | 57.02 | 53.6 | 46.94 | 48.92 | 48.2 | 44.06 | 57.02 | 41 | 15.08 | 59
301 | 2015-10-28 20:00 | 7220 | 78.08 | 73.04 | 50 | 62.06 | 68 | 62.06 | 44.96 | 55.04 | 51.8 | 44.96 | 48.92 | 48.2 | 42.98 | 55.94 | 37.04 | 14 | 57.2
301 | 2015-10-28 21:00 | 7221 | 78.08 | 71.96 | 51.08 | 60.98 | 66.02 | 60.98 | 44.06 | 53.06 | 53.6 | 42.98 | 48.02 | 44.6 | 42.08 | 53.06 | 33.98 | 14 | 57.2
301 | 2015-10-28 22:00 | 7222 | 78.08 | 71.06 | 51.08 | 60.98 | 64.04 | 59 | 41 | 48.92 | 53.6 | 42.08 | 46.94 | 46.4 | 41.36 | 55.04 | 33.08 | 14 | 57.2
301 | 2015-10-28 23:00 | 7223 | 78.08 | 71.06 | 51.08 | 60.08 | 62.06 | 57.02 | 41 | 39.92 | 51.8 | 39.02 | 44.96 | 48.2 | 40.64 | 48.02 | 33.98 | 14 | 57.2
301 | 2015-10-29 | 7224 | 77 | 69.98 | 51.08 | 60.08 | 60.98 | 57.92 | 41 | 44.96 | 51.8 | 39.02 | 46.04 | 46.4 | 39.92 | 50 | 32 | 12.92 | 57.2
302 | 2015-10-29 01:00 | 7225 | 77 | 69.98 | 51.08 | 59 | 60.98 | 57.02 | 39.92 | 46.04 | 50 | 37.94 | 46.94 | 48.2 | 40.64 | 48.02 | 28.94 | 12.92 | 57.2
302 | 2015-10-29 02:00 | 7226 | 75.92 | 69.08 | 51.08 | 59 | 59 | 55.04 | 37.94 | 44.06 | 48.2 | 37.04 | 46.94 | 44.6 | 41.36 | 51.98 | 28.94 | 12.02 | 55.4
302 | 2015-10-29 03:00 | 7227 | 75.02 | 69.08 | 48.92 | 59 | 57.02 | 55.04 | 35.96 | 37.94 | 48.2 | 35.96 | 46.94 | 42.8 | 42.08 | 50 | 28.04 | 12.02 | 55.4
302 | 2015-10-29 04:00 | 7228 | 75.02 | 68 | 50 | 57.92 | 57.92 | 55.04 | 35.96 | 42.08 | 48.2 | 35.96 | 46.94 | 42.8 | 41.36 | 46.94 | 28.04 | 12.02 | 57.2
302 | 2015-10-29 05:00 | 7229 | 73.04 | 68 | 48.02 | 57.02 | 55.04 | 53.06 | 37.04 | 37.04 | 48.2 | 37.04 | 46.94 | 44.6 | 40.64 | 44.06 | 28.94 | 10.94 | 57.2
302 | 2015-10-29 06:00 | 7230 | 71.06 | 68 | 48.02 | 55.94 | 51.98 | 53.06 | 37.94 | 39.92 | 48.2 | 35.06 | 46.94 | 44.6 | 39.92 | 51.08 | 28.94 | 12.02 | 57.2
302 | 2015-10-29 07:00 | 7231 | 71.96 | 68 | 46.04 | 55.04 | 53.06 | 53.06 | 35.96 | 37.94 | 48.2 | 37.04 | 44.96 | 44.6 | 41.54 | 48.92 | 28.94 | 10.94 | 57.2
302 | 2015-10-29 08:00 | 7232 | 77 | 68 | 46.94 | 53.96 | 59 | 62.06 | 44.06 | 42.08 | 48.2 | 37.94 | 46.04 | 46.4 | 43.34 | 48.02 | 30.92 | 12.02 | 57.2
302 | 2015-10-29 09:00 | 7233 | 78.98 | 69.08 | 51.08 | 53.96 | 60.98 | 66.02 | 46.04 | 44.96 | 51.8 | 39.92 | 46.94 | 48.2 | 44.96 | 53.06 | 32 | 12.02 | 57.2
302 | 2015-10-29 10:00 | 7234 | 80.06 | 71.96 | 55.94 | 55.04 | 66.92 | 71.96 | 50 | 50 | 51.8 | 41 | 48.92 | 51.8 | 47.66 | 55.94 | 32 | 12.02 | 59
302 | 2015-10-29 11:00 | 7235 | 84.02 | 73.04 | 57.92 | 57.02 | 71.96 | 75.92 | 51.08 | 53.96 | 53.6 | 42.08 | 53.96 | 55.4 | 50.36 | 57.02 | 33.08 | 12.92 | 59
302 | 2015-10-29 12:00 | 7236 | 87.08 | 78.98 | 60.08 | 57.02 | 73.94 | 73.94 | 51.08 | 57.02 | 55.4 | 44.96 | 60.08 | 53.6 | 53.06 | 57.92 | 33.98 | 12.92 | 57.2
302 | 2015-10-29 13:00 | 7237 | 86 | 80.96 | 62.06 | 59 | 75.02 | 75.02 | 53.06 | 60.08 | 55.4 | 46.94 | 64.04 | 55.4 | 55.04 | 60.08 | 33.98 | 14 | 59
302 | 2015-10-29 14:00 | 7238 | 87.08 | 84.02 | 64.04 | 57.02 | 75.02 | 75.92 | 55.04 | 62.96 | 55.4 | 44.96 | 64.04 | 53.6 | 57.02 | 59 | 33.98 | 14 | 57.2
302 | 2015-10-29 15:00 | 7239 | 87.08 | 84.92 | 64.94 | 55.94 | 75.02 | 75.92 | 57.02 | 64.04 | 55.4 | 44.96 | 62.96 | 53.6 | 59 | 59 | 33.08 | 14 | 55.4
302 | 2015-10-29 16:00 | 7240 | 84.92 | 82.04 | 64.94 | 53.96 | 73.94 | 73.04 | 57.02 | 64.94 | 55.4 | 46.04 | 62.96 | 53.6 | 57.02 | 59 | 32 | 15.08 | 53.6
302 | 2015-10-29 17:00 | 7241 | 82.04 | 82.04 | 62.06 | 51.98 | 71.96 | 69.08 | 53.96 | 62.06 | 53.6 | 42.98 | 57.92 | 51.8 | 55.04 | 53.06 | 30.02 | 15.08 | 53.6
302 | 2015-10-29 18:00 | 7242 | 80.06 | 78.08 | 59 | 50 | 69.98 | 66.92 | 55.04 | 59 | 51.8 | 39.92 | 53.96 | 50 | 53.06 | 44.96 | 26.96 | 15.08 | 53.6
302 | 2015-10-29 19:00 | 7243 | 78.98 | 77 | 57.02 | 50 | 67.82 | 62.96 | 55.94 | 55.04 | 53.6 | 37.94 | 44.06 | 48.2 | 51.62 | 42.98 | 24.98 | 15.08 | 55.4
302 | 2015-10-29 20:00 | 7244 | 78.98 | 75.02 | 55.04 | 48.92 | 66.02 | 64.94 | 51.98 | 51.98 | 51.8 | 35.96 | 53.96 | 48.2 | 50.36 | 41 | 24.98 | 15.98 | 53.6
302 | 2015-10-29 21:00 | 7245 | 78.08 | 73.94 | 53.06 | 48.02 | 66.02 | 62.96 | 53.96 | 48.92 | 51.8 | 35.96 | 41 | 46.4 | 48.92 | 44.06 | 23 | 15.08 | 53.6
302 | 2015-10-29 22:00 | 7246 | 77 | 71.96 | 51.98 | 48.02 | 64.04 | 60.08 | 53.96 | 53.06 | 48.2 | 35.96 | 42.98 | 42.8 | 48.92 | 44.96 | 19.94 | 14 | 53.6
302 | 2015-10-29 23:00 | 7247 | 75.92 | 69.98 | 51.08 | 48.02 | 57.02 | 57.92 | 55.04 | 46.04 | 48.2 | 33.98 | 42.98 | 39.2 | 48.92 | 46.04 | 19.04 | 12.02 | 53.6
302 | 2015-10-30 | 7248 | 77 | 69.08 | 51.08 | 48.02 | 57.02 | 57.02 | 55.04 | 44.06 | 46.4 | 32 | 42.08 | 42.8 | 48.92 | 44.96 | 17.06 | 10.94 | 53.6
303 | 2015-10-30 01:00 | 7249 | 77 | 69.08 | 48.92 | 48.02 | 57.92 | 57.02 | 53.96 | 42.98 | 44.6 | 32 | 39.92 | 42.8 | 49.28 | 44.96 | 17.06 | 8.96 | 51.8
303 | 2015-10-30 02:00 | 7250 | 75.92 | 68 | 48.92 | 48.02 | 51.08 | 55.94 | 53.96 | 39.02 | 44.6 | 30.92 | 42.08 | 42.8 | 49.64 | 42.98 | 15.98 | 8.96 | 50
303 | 2015-10-30 03:00 | 7251 | 75.92 | 68 | 48.02 | 48.02 | 51.98 | 53.06 | 51.98 | 41 | 39.2 | 32 | 39.92 | 44.6 | 50 | 42.98 | 15.08 | 8.06 | 48.2
303 | 2015-10-30 04:00 | 7252 | 75.92 | 68 | 46.94 | 48.02 | 51.98 | 51.08 | 53.96 | 37.94 | 42.8 | 30.92 | 39.92 | 44.6 | 49.64 | 39.92 | 14 | 6.08 | 48.2
303 | 2015-10-30 05:00 | 7253 | 75.92 | 68 | 46.04 | 48.02 | 51.08 | 50 | 53.96 | 42.08 | 44.6 | 32 | 35.06 | 44.6 | 49.28 | 39.92 | 14 | 6.08 | 46.4
303 | 2015-10-30 06:00 | 7254 | 75.02 | 68 | 44.96 | 48.02 | 55.94 | 53.06 | 51.08 | 37.94 | 44.6 | 30.92 | 39.02 | 44.6 | 48.92 | 37.94 | 15.08 | 5 | 44.6
303 | 2015-10-30 07:00 | 7255 | 75.02 | 69.08 | 44.96 | 48.02 | 55.04 | 57.02 | 50 | 42.08 | 44.6 | 33.08 | 37.94 | 42.8 | 50.36 | 39.92 | 15.08 | 3.92 | 46.4
303 | 2015-10-30 08:00 | 7256 | 75.92 | 69.98 | 46.94 | 48.02 | 59 | 66.02 | 53.96 | 42.98 | 44.6 | 35.96 | 41 | 44.6 | 51.62 | 42.98 | 19.94 | 1.94 | 51.8
303 | 2015-10-30 09:00 | 7257 | 80.96 | 73.94 | 51.98 | 50 | 62.96 | 69.98 | 55.94 | 50 | 44.6 | 39.92 | 44.96 | 46.4 | 53.06 | 46.94 | 26.06 | 1.94 | 55.4
303 | 2015-10-30 10:00 | 7258 | 84.02 | 78.08 | 55.94 | 51.98 | 69.98 | 73.94 | 57.02 | 55.04 | 46.4 | 48.02 | 48.92 | 48.2 | 55.76 | 50 | 30.92 | 5 | 60.8
303 | 2015-10-30 11:00 | 7259 | 82.04 | 77 | 60.98 | 53.06 | 73.04 | 75.02 | 57.92 | 57.92 | 48.2 | 51.08 | 51.98 | 51.8 | 58.28 | 51.98 | 33.98 | 3.02 | 62.6
303 | 2015-10-30 12:00 | 7260 | 84.92 | 80.06 | 64.94 | 53.96 | 73.04 | 75.02 | 60.98 | 62.96 | 48.2 | 55.04 | 53.96 | 51.8 | 60.98 | 53.06 | 35.96 | 8.06 | 62.6
303 | 2015-10-30 13:00 | 7261 | 86 | 78.98 | 66.92 | 53.96 | 73.94 | 73.04 | 60.08 | 66.02 | 50 | 55.94 | 55.04 | 51.8 | 61.34 | 55.04 | 37.94 | 10.04 | 64.4
303 | 2015-10-30 14:00 | 7262 | 86 | 78.98 | 69.98 | 53.06 | 73.94 | 73.04 | 60.98 | 66.02 | 51.8 | 59 | 59 | 51.8 | 61.7 | 50 | 39.92 | 12.02 | 64.4
303 | 2015-10-30 15:00 | 7263 | 86 | 80.06 | 69.08 | 53.06 | 75.92 | 75.02 | 62.06 | 66.92 | 51.8 | 60.08 | 60.08 | 51.8 | 62.06 | 51.98 | 41 | 12.02 | 62.6
303 | 2015-10-30 16:00 | 7264 | 86 | 80.96 | 68 | 51.98 | 75.02 | 71.96 | 60.08 | 66.02 | 51.8 | 60.08 | 59 | 50 | 57.02 | 50 | 41 | 10.94 | 64.4
303 | 2015-10-30 17:00 | 7265 | 82.94 | 80.06 | 66.02 | 51.98 | 73.94 | 69.08 | 57.02 | 64.94 | 51.8 | 57.92 | 53.06 | 48.2 | 51.98 | 44.96 | 41 | 8.96 | 62.6
303 | 2015-10-30 18:00 | 7266 | 80.06 | 78.08 | 64.22 | 51.08 | 69.08 | 66.92 | 53.96 | 62.06 | 51.8 | 53.06 | 51.08 | 44.6 | 46.94 | 41 | 41 | 3.92 | 60.8
303 | 2015-10-30 19:00 | 7267 | 78.08 | 77 | 62.06 | 51.08 | 64.94 | 66.92 | 51.98 | 59 | 50 | 51.98 | 48.92 | 42.8 | 44.96 | 41 | 41 | 3.92 | 59
303 | 2015-10-30 20:00 | 7268 | 78.08 | 75.92 | 60.08 | 51.08 | 64.04 | 66.02 | 51.08 | 57.02 | 50 | 48.92 | 48.92 | 44.6 | 42.98 | 42.08 | 42.08 | 1.04 | 57.2
303 | 2015-10-30 21:00 | 7269 | 78.08 | 73.94 | 57.92 | 51.08 | 62.06 | 64.94 | 48.02 | 55.94 | 50 | 48.02 | 46.04 | 42.8 | 41 | 41 | 42.98 | 3.92 | 55.4
303 | 2015-10-30 22:00 | 7270 | 75.92 | 73.04 | 55.04 | 51.08 | 68 | 64.94 | 46.94 | 57.02 | 48.2 | 48.92 | 42.98 | 42.8 | 38.66 | 39.92 | 41 | 8.06 | 57.2
303 | 2015-10-30 23:00 | 7271 | 78.08 | 71.96 | 53.96 | 51.08 | 66.02 | 62.96 | 46.04 | 55.04 | 48.2 | 50 | 42.98 | 41 | 36.32 | 39.92 | 44.06 | 6.98 | 55.4
303 | 2015-10-31 | 7272 | 78.08 | 71.06 | 53.06 | 51.08 | 66.92 | 62.96 | 44.96 | 53.06 | 48.2 | 50 | 42.98 | 42.98 | 33.98 | 39.02 | 44.96 | 8.06 | 51.8
304 | 2015-10-31 01:00 | 7273 | 77 | 71.06 | 50 | 51.08 | 66.02 | 62.06 | 44.06 | 50 | 48.2 | 50 | 39.92 | 44.6 | 33.26 | 39.02 | 46.94 | 6.08 | 51.8
304 | 2015-10-31 02:00 | 7274 | 77 | 69.98 | 50 | 50 | 60.98 | 62.96 | 39.92 | 44.06 | 48.2 | 48.92 | 39.92 | 44.6 | 32.72 | 39.02 | 50 | 3.92 | 48.2
304 | 2015-10-31 03:00 | 7275 | 75.92 | 69.08 | 48.92 | 48.02 | 55.4 | 62.96 | 41 | 42.08 | 46.4 | 48.92 | 37.04 | 44.6 | 32 | 37.04 | 53.06 | 3.02 | 48.2
304 | 2015-10-31 04:00 | 7276 | 75.92 | 69.08 | 46.94 | 48.02 | 60.08 | 64.04 | 39.92 | 41 | 46.4 | 48.92 | 37.04 | 44.6 | 32 | 37.04 | 50 | -0.04 | 48.2
304 | 2015-10-31 05:00 | 7277 | 77 | 69.08 | 46.94 | 46.94 | 55.94 | 62.06 | 39.92 | 44.06 | 46.4 | 48.02 | 35.96 | 44.6 | 32 | 35.06 | 50 | -0.94 | 46.4
304 | 2015-10-31 06:00 | 7278 | 75.92 | 69.08 | 46.04 | 46.94 | 55.94 | 60.98 | 42.08 | 37.04 | 46.4 | 48.02 | 37.04 | 44.6 | 32 | 33.98 | 50 | -0.04 | 44.6
304 | 2015-10-31 07:00 | 7279 | 77 | 69.08 | 46.04 | 46.04 | 51.08 | 62.96 | 42.98 | 41 | 46.4 | 46.94 | 39.92 | 42.8 | 33.98 | 33.08 | 48.02 | -2.92 | 46.4
304 | 2015-10-31 08:00 | 7280 | 78.98 | 69.98 | 48.92 | 46.04 | 59 | 64.04 | 44.96 | 48.92 | 46.4 | 48.92 | 39.92 | 45.14 | 35.96 | 35.06 | 46.04 | 3.92 | 51.8
304 | 2015-10-31 09:00 | 7281 | 82.94 | 71.96 | 53.96 | 46.04 | 62.96 | 66.92 | 46.94 | 55.04 | 48.2 | 53.96 | 41 | 48.2 | 37.94 | 39.02 | 39.02 | 1.04 | 55.4
304 | 2015-10-31 10:00 | 7282 | 84.92 | 73.94 | 57.02 | 51.08 | 66.02 | 71.96 | 48.92 | 57.02 | 51.8 | 57.02 | 41 | 51.8 | 41.9 | 42.08 | 37.94 | 1.94 | 60.8
304 | 2015-10-31 11:00 | 7283 | 87.08 | 78.08 | 62.06 | 55.04 | 66.92 | 75.02 | 50 | 60.08 | 50 | 57.92 | 41 | 53.6 | 46.04 | 44.06 | 35.96 | 3.92 | 62.6
304 | 2015-10-31 12:00 | 7284 | 87.98 | 80.06 | 64.04 | 57.92 | 69.08 | 75.92 | 51.08 | 64.94 | 50 | 59 | 42.8 | 55.4 | 50 | 46.94 | 35.96 | 6.98 | 64.4
304 | 2015-10-31 13:00 | 7285 | 87.08 | 78.98 | 66.02 | 60.98 | 69.98 | 71.96 | 55.04 | 68 | 51.8 | 59 | 42.8 | 55.4 | 50.36 | 48.02 | 35.06 | 8.96 | 64.4
304 | 2015-10-31 14:00 | 7286 | 87.08 | 80.96 | 66.92 | 64.04 | 69.98 | 71.06 | 55.04 | 73.04 | 53.6 | 59 | 42.08 | 55.4 | 50.72 | 44.96 | 33.98 | 10.04 | 66.2
304 | 2015-10-31 15:00 | 7287 | 84.02 | 82.94 | 66.92 | 66.02 | 71.06 | 69.98 | 55.94 | 75.02 | 53.6 | 57.02 | 42.98 | 53.6 | 51.08 | 44.96 | 33.98 | 10.94 | 66.2
304 | 2015-10-31 16:00 | 7288 | 82.04 | 75.92 | 66.92 | 66.02 | 69.98 | 69.08 | 55.94 | 73.94 | 51.8 | 57.92 | 44.06 | 51.8 | 44.78 | 42.98 | 33.08 | 12.02 | 62.6
304 | 2015-10-31 17:00 | 7289 | 77 | 78.98 | 64.94 | 62.96 | 68 | 66.02 | 55.94 | 71.06 | 48.2 | 55.94 | 42.98 | 48.2 | 38.3 | 42.08 | 30.92 | 12.02 | 62.6
304 | 2015-10-31 18:00 | 7290 | 78.08 | 77 | 62.06 | 53.96 | 64.04 | 64.94 | 57.02 | 66.92 | 51.8 | 55.04 | 42.08 | 44.6 | 32 | 37.94 | 30.92 | 12.02 | 60.8
304 | 2015-10-31 19:00 | 7291 | 77 | 75.02 | 60.08 | 53.96 | 55.04 | 64.04 | 57.02 | 66.02 | 51.8 | 53.96 | 42.08 | 44.6 | 31.28 | 33.98 | 30.02 | 12.02 | 59
304 | 2015-10-31 20:00 | 7292 | 77 | 73.04 | 57.02 | 51.08 | 53.96 | 60.98 | 57.02 | 62.96 | 50 | 48.02 | 39.02 | 44.6 | 30.74 | 30.02 | 28.94 | 10.94 | 55.4
304 | 2015-10-31 21:00 | 7293 | 75.92 | 71.96 | 57.92 | 48.92 | 51.08 | 60.08 | 57.02 | 60.98 | 48.2 | 46.04 | 37.04 | 44.6 | 30.02 | 30.92 | 28.04 | 12.02 | 53.6
304 | 2015-10-31 22:00 | 7294 | 75.74 | 71.6 | 59.18 | 49.1 | 51.08 | 59.9 | 55.04 | 59.18 | 47.12 | 45.32 | 34.16 | 44.42 | 31.82 | 34.16 | 31.46 | 12.74 | 54.68
304 | 2015-10-31 23:00 | 7295 | 75.74 | 71.42 | 60.44 | 49.28 | 51.08 | 59.72 | 53.06 | 57.2 | 46.22 | 44.6 | 31.46 | 44.06 | 33.08 | 37.22 | 34.7 | 13.28 | 55.58
304 | 2015-11-01 | 7296 | 75.56 | 71.06 | 61.7 | 49.46 | 51.08 | 59.54 | 51.08 | 55.4 | 45.14 | 43.88 | 28.58 | 43.88 | 34.7 | 40.46 | 37.94 | 13.82 | 56.66
305 | 2015-11-01 01:00 | 7297 | 75.38 | 70.88 | 63.14 | 49.46 | 51.08 | 59.54 | 48.92 | 53.6 | 44.06 | 43.16 | 25.88 | 43.52 | 36.32 | 43.52 | 41.18 | 14.54 | 57.74
305 | 2015-11-01 02:00 | 7298 | 75.2 | 70.52 | 64.4 | 49.64 | 51.08 | 59.36 | 46.94 | 51.8 | 42.98 | 42.44 | 23 | 43.34 | 37.94 | 46.76 | 44.42 | 15.08 | 58.82
305 | 2015-11-01 03:00 | 7299 | 75.2 | 70.34 | 65.66 | 49.82 | 51.08 | 59.18 | 44.96 | 49.82 | 42.08 | 41.72 | 20.12 | 42.98 | 39.38 | 49.82 | 47.84 | 15.62 | 59.72
305 | 2015-11-01 04:00 | 7300 | 75.02 | 69.98 | 66.92 | 50 | 51.08 | 59 | 42.98 | 48.02 | 41 | 41 | 17.06 | 42.8 | 41 | 53.06 | 51.08 | 15.98 | 60.8
305 | 2015-11-01 05:00 | 7301 | 75.92 | 69.98 | 69.98 | 50 | 51.98 | 59.36 | 42.98 | 46.04 | 39.2 | 42.08 | 17.06 | 41 | 41 | 53.06 | 51.08 | 15.08 | 57.2
305 | 2015-11-01 06:00 | 7302 | 75.02 | 69.98 | 64.94 | 50 | 51.98 | 59.72 | 42.98 | 44.96 | 39.2 | 42.98 | 17.06 | 41 | 42.08 | 52.34 | 51.08 | 12.92 | 57.2
305 | 2015-11-01 07:00 | 7303 | 75.92 | 69.98 | 64.04 | 48.92 | 51.98 | 60.08 | 42.98 | 46.04 | 41 | 42.08 | 17.06 | 41 | 42.08 | 51.8 | 53.06 | 10.04 | 59
305 | 2015-11-01 08:00 | 7304 | 77 | 71.06 | 59 | 48.92 | 53.96 | 66.38 | 46.04 | 46.04 | 42.8 | 41 | 17.96 | 42.8 | 44.06 | 51.08 | 53.96 | 10.94 | 62.6
305 | 2015-11-01 09:00 | 7305 | 78.08 | 75.92 | 60.08 | 51.98 | 53.96 | 72.68 | 48.02 | 50 | 44.6 | 42.98 | 19.94 | 42.8 | 46.04 | 52.7 | 55.94 | 8.96 | 73.4
305 | 2015-11-01 10:00 | 7306 | 78.98 | 78.08 | 60.08 | 53.96 | 55.94 | 78.98 | 51.08 | 55.04 | 48.2 | 48.02 | 21.02 | 44.6 | 51.08 | 54.32 | 59 | 12.02 | 77
305 | 2015-11-01 11:00 | 7307 | 78.08 | 80.06 | 60.98 | 60.08 | 57.02 | 79.34 | 53.06 | 55.94 | 51.8 | 51.08 | 23 | 44.6 | 53.06 | 55.94 | 60.98 | 17.06 | 82.4
305 | 2015-11-01 12:00 | 7308 | 82.04 | 80.96 | 64.04 | 64.04 | 57.02 | 79.7 | 55.04 | 55.94 | 53.6 | 51.98 | 26.06 | 44.6 | 55.94 | 55.22 | 62.96 | 15.08 | 84.2
305 | 2015-11-01 13:00 | 7309 | 82.04 | 80.96 | 71.06 | 68 | 57.02 | 80.06 | 55.94 | 55.94 | 55.4 | 53.06 | 23 | 46.4 | 55.04 | 54.68 | 64.04 | 17.06 | 87.8
305 | 2015-11-01 14:00 | 7310 | 78.98 | 82.04 | 73.04 | 69.08 | 57.02 | 80.06 | 57.92 | 53.96 | 55.4 | 51.08 | 21.02 | 44.6 | 55.04 | 53.96 | 64.04 | 17.96 | 87.8
305 | 2015-11-01 15:00 | 7311 | 78.98 | 82.04 | 71.96 | 69.08 | 57.02 | 80.06 | 57.02 | 55.04 | 55.4 | 48.92 | 19.94 | 44.6 | 53.96 | 53.24 | 64.94 | 19.04 | 82.4
305 | 2015-11-01 16:00 | 7312 | 78.98 | 82.04 | 68 | 69.98 | 55.94 | 80.06 | 55.94 | 51.08 | 51.8 | 48.92 | 19.94 | 44.6 | 53.06 | 52.7 | 64.04 | 19.94 | 80.6
305 | 2015-11-01 17:00 | 7313 | 80.06 | 82.04 | 69.08 | 68 | 53.96 | 77.36 | 55.04 | 48.92 | 50 | 48.92 | 19.04 | 44.6 | 50 | 51.98 | 62.06 | 17.06 | 75.2
305 | 2015-11-01 18:00 | 7314 | 75.92 | 80.96 | 66.02 | 66.02 | 51.08 | 74.66 | 53.06 | 46.94 | 48.2 | 46.94 | 19.04 | 44.6 | 48.92 | 48.02 | 53.96 | 15.98 | 73.4
305 | 2015-11-01 19:00 | 7315 | 75.02 | 78.98 | 62.96 | 64.94 | 50 | 71.96 | 51.98 | 46.94 | 48.2 | 44.06 | 19.04 | 44.6 | 46.94 | 43.88 | 51.98 | 15.98 | 69.8
305 | 2015-11-01 20:00 | 7316 | 75.92 | 78.08 | 60.98 | 62.96 | 50 | 69.26 | 51.08 | 46.04 | 46.4 | 44.96 | 19.94 | 44.6 | 46.04 | 39.92 | 55.94 | 15.98 | 66.2
305 | 2015-11-01 21:00 | 7317 | 75.92 | 77 | 60.08 | 62.96 | 50 | 66.74 | 50 | 46.04 | 46.4 | 39.92 | 19.94 | 44.6 | 44.06 | 38.66 | 55.04 | 15.98 | 62.6
305 | 2015-11-01 22:00 | 7318 | 75.92 | 77 | 60.98 | 60.98 | 50 | 64.04 | 48.92 | 46.94 | 46.4 | 39.92 | 19.94 | 48.2 | 42.98 | 37.22 | 53.06 | 15.98 | 60.8
305 | 2015-11-01 23:00 | 7319 | 77 | 77 | 60.98 | 60.08 | 50 | 63.32 | 48.92 | 46.04 | 44.6 | 39.02 | 19.94 | 50 | 42.98 | 35.96 | 51.08 | 15.08 | 59
305 | 2015-11-02 | 7320 | 75.92 | 77 | 59 | 60.08 | 48.92 | 62.78 | 48.92 | 46.94 | 42.8 | 37.04 | 21.02 | 50 | 42.08 | 35.06 | 46.94 | 15.08 | 57.2
306 | 2015-11-02 01:00 | 7321 | 77 | 77 | 57.02 | 59 | 48.92 | 62.06 | 48.02 | 46.04 | 42.8 | 37.94 | 21.02 | 50 | 42.08 | 33.98 | 42.98 | 15.08 | 57.2
306 | 2015-11-02 02:00 | 7322 | 75.92 | 75.92 | 55.04 | 59 | 48.92 | 60.44 | 46.94 | 46.04 | 42.8 | 37.04 | 21.02 | 48.2 | 42.98 | 33.08 | 42.08 | 15.08 | 55.4
306 | 2015-11-02 03:00 | 7323 | 75.02 | 73.94 | 55.04 | 57.92 | 48.92 | 58.64 | 46.04 | 46.04 | 39.2 | 37.04 | 21.02 | 48.2 | 42.98 | 32.36 | 42.98 | 12.92 | 53.6
306 | 2015-11-02 04:00 | 7324 | 71.96 | 73.94 | 53.96 | 57.92 | 48.92 | 57.02 | 44.96 | 46.04 | 42.8 | 39.02 | 21.02 | 46.4 | 44.06 | 31.64 | 42.98 | 10.94 | 53.6
306 | 2015-11-02 05:00 | 7325 | 71.96 | 73.94 | 53.06 | 57.02 | 48.02 | 57.38 | 44.06 | 44.96 | 39.2 | 39.92 | 21.02 | 46.4 | 44.06 | 30.92 | 42.08 | 12.02 | 53.6
306 | 2015-11-02 06:00 | 7326 | 71.06 | 73.94 | 51.98 | 57.02 | 48.02 | 57.56 | 44.06 | 44.06 | 39.2 | 39.92 | 21.02 | 46.4 | 44.06 | 29.3 | 41 | 12.92 | 53.6
306 | 2015-11-02 07:00 | 7327 | 71.96 | 73.94 | 51.98 | 55.94 | 48.02 | 57.92 | 44.96 | 44.06 | 39.2 | 39.92 | 21.02 | 46.22 | 44.06 | 27.68 | 39.02 | 12.2 | 53.6
306 | 2015-11-02 08:00 | 7328 | 78.98 | 73.94 | 53.06 | 57.02 | 48.92 | 63.68 | 48.92 | 44.96 | 42.8 | 39.92 | 21.92 | 46.22 | 44.96 | 26.06 | 39.02 | 12.92 | 60.8
306 | 2015-11-02 09:00 | 7329 | 80.96 | 75.92 | 60.98 | 59 | 48.92 | 69.26 | 51.98 | 48.92 | 44.6 | 39.92 | 23 | 48.74 | 46.04 | 31.46 | 37.04 | 14 | 66.2
306 | 2015-11-02 10:00 | 7330 | 84.92 | 78.98 | 66.02 | 66.02 | 50 | 75.02 | 53.96 | 48.92 | 46.4 | 39.92 | 24.08 | 50.54 | 48.02 | 36.68 | 37.04 | 14 | 73.4
306 | 2015-11-02 11:00 | 7331 | 84.92 | 82.04 | 69.08 | 68 | 53.96 | 75.38 | 57.02 | 51.98 | 51.8 | 41 | 24.08 | 52.16 | 53.06 | 42.08 | 37.04 | 14 | 78.8
306 | 2015-11-02 12:00 | 7332 | 86 | 82.94 | 71.06 | 69.98 | 57.92 | 75.56 | 59 | 55.04 | 51.8 | 41 | 24.08 | 52.16 | 55.04 | 44.06 | 37.04 | 15.08 | 80.6
306 | 2015-11-02 13:00 | 7333 | 84.92 | 80.06 | 73.04 | 73.94 | 60.98 | 75.92 | 60.08 | 57.92 | 48.2 | 44.96 | 24.08 | 52.88 | 55.94 | 46.04 | 37.94 | 15.98 | 82.4
306 | 2015-11-02 14:00 | 7334 | 86 | 80.06 | 77 | 73.94 | 64.04 | 74.66 | 60.98 | 60.08 | 50 | 44.06 | 24.98 | 51.98 | 55.94 | 48.02 | 37.94 | 15.98 | 78.8
306 | 2015-11-02 15:00 | 7335 | 86 | 82.04 | 77 | 73.04 | 64.94 | 73.22 | 62.06 | 62.96 | 48.2 | 42.08 | 26.96 | 51.8 | 55.04 | 47.66 | 37.94 | 15.98 | 80.6
306 | 2015-11-02 16:00 | 7336 | 84.92 | 82.94 | 75.92 | 71.96 | 64.94 | 71.96 | 60.98 | 62.06 | 50 | 42.08 | 26.96 | 48.2 | 55.04 | 47.3 | 37.94 | 15.98 | 75.2
306 | 2015-11-02 17:00 | 7337 | 82.04 | 80.96 | 73.04 | 69.98 | 64.94 | 71.06 | 57.92 | 60.98 | 48.2 | 41 | 24.98 | 46.4 | 53.96 | 46.94 | 37.94 | 15.98 | 71.6
306 | 2015-11-02 18:00 | 7338 | 80.06 | 78.98 | 68 | 66.92 | 62.06 | 69.98 | 57.02 | 59 | 48.2 | 39.92 | 24.98 | 44.6 | 53.06 | 45.32 | 37.94 | 15.98 | 68
306 | 2015-11-02 19:00 | 7339 | 78.98 | 75.92 | 66.02 | 66.02 | 59 | 69.08 | 55.94 | 59 | 46.4 | 39.92 | 26.06 | 44.6 | 53.06 | 43.7 | 37.94 | 15.98 | 64.4
306 | 2015-11-02 20:00 | 7340 | 78.08 | 75.92 | 64.04 | 64.04 | 57.92 | 67.1 | 55.04 | 55.04 | 46.4 | 39.02 | 26.06 | 44.6 | 51.98 | 42.08 | 37.04 | 15.08 | 62.6
306 | 2015-11-02 21:00 | 7341 | 77 | 75.92 | 60.08 | 62.96 | 57.02 | 64.94 | 55.04 | 55.04 | 44.6 | 39.02 | 26.06 | 42.8 | 51.98 | 40.64 | 35.06 | 15.08 | 60.8
306 | 2015-11-02 22:00 | 7342 | 77 | 75.92 | 59 | 60.98 | 55.94 | 62.96 | 53.06 | 50 | 42.8 | 37.94 | 26.06 | 42.8 | 51.98 | 39.38 | 33.98 | 15.98 | 59
306 | 2015-11-02 23:00 | 7343 | 77 | 73.04 | 57.02 | 60.98 | 55.94 | 62.96 | 51.98 | 50 | 39.2 | 37.94 | 23 | 42.8 | 53.96 | 37.94 | 33.98 | 17.06 | 57.2
306 | 2015-11-03 | 7344 | 77 | 73.04 | 57.02 | 59 | 53.06 | 62.96 | 53.96 | 50 | 39.2 | 37.04 | 21.92 | 42.8 | 53.96 | 37.04 | 32 | 17.06 | 55.4
307 | 2015-11-03 01:00 | 7345 | 77 | 69.98 | 55.94 | 59 | 53.06 | 62.96 | 51.98 | 46.94 | 39.2 | 35.96 | 24.08 | 42.8 | 53.06 | 35.96 | 32 | 17.06 | 53.6
307 | 2015-11-03 02:00 | 7346 | 77 | 69.98 | 53.96 | 59 | 53.06 | 61.7 | 51.08 | 46.94 | 39.2 | 35.06 | 24.08 | 39.2 | 53.06 | 35.06 | 32 | 8.96 | 51.8
307 | 2015-11-03 03:00 | 7347 | 75.92 | 69.08 | 53.06 | 57.92 | 51.98 | 60.26 | 48.92 | 46.04 | 39.2 | 33.98 | 23 | 39.2 | 53.06 | 34.34 | 32 | 6.08 | 53.6
307 | 2015-11-03 04:00 | 7348 | 75.02 | 69.08 | 53.96 | 57.02 | 51.08 | 59 | 48.02 | 44.06 | 39.2 | 33.98 | 24.08 | 39.2 | 51.98 | 33.8 | 32 | 8.06 | 50
307 | 2015-11-03 05:00 | 7349 | 73.94 | 69.08 | 51.98 | 57.02 | 48.02 | 59.72 | 48.92 | 44.06 | 41 | 33.98 | 24.08 | 39.2 | 51.98 | 33.08 | 32 | 1.94 | 50
307 | 2015-11-03 06:00 | 7350 | 73.94 | 69.08 | 51.08 | 57.02 | 46.94 | 60.26 | 46.94 | 44.96 | 42.8 | 35.06 | 19.94 | 39.2 | 51.98 | 35.06 | 32 | 5 | 48.2
307 | 2015-11-03 07:00 | 7351 | 75.92 | 68 | 51.08 | 55.94 | 48.02 | 60.98 | 48.02 | 44.06 | 44.6 | 35.06 | 17.96 | 39.2 | 51.98 | 37.04 | 32 | 1.94 | 51.8
307 | 2015-11-03 08:00 | 7352 | 80.06 | 71.06 | 53.96 | 57.02 | 51.08 | 65.3 | 51.98 | 44.96 | 46.4 | 37.04 | 19.94 | 37.4 | 51.98 | 39.02 | 32 | -0.04 | 55.4
307 | 2015-11-03 09:00 | 7353 | 82.94 | 73.04 | 62.96 | 60.98 | 55.94 | 69.62 | 55.04 | 46.94 | 48.2 | 39.02 | 21.92 | 42.8 | 53.96 | 43.34 | 33.08 | 3.02 | 60.8
307 | 2015-11-03 10:00 | 7354 | 84.02 | 73.94 | 68 | 68 | 60.08 | 73.94 | 55.94 | 50 | 50 | 42.08 | 26.96 | 44.6 | 55.04 | 47.66 | 33.98 | 3.92 | 66.2
307 | 2015-11-03 11:00 | 7355 | 84.92 | 73.94 | 71.96 | 71.06 | 64.04 | 74.3 | 59 | 51.98 | 50 | 44.06 | 30.02 | 48.2 | 57.92 | 51.98 | 33.98 | 5 | 69.8
307 | 2015-11-03 12:00 | 7356 | 86 | 73.94 | 73.04 | 71.06 | 68 | 74.66 | 60.98 | 51.98 | 50 | 46.04 | 32 | 48.2 | 60.08 | 54.32 | 35.06 | 6.08 | 73.4
307 | 2015-11-03 13:00 | 7357 | 87.08 | 75.02 | 75.02 | 69.98 | 71.06 | 75.02 | 62.96 | 53.06 | 51.8 | 48.02 | 33.98 | 48.2 | 60.08 | 56.66 | 35.06 | 8.06 | 75.2
307 | 2015-11-03 14:00 | 7358 | 86 | 77 | 75.02 | 71.06 | 73.04 | 74.66 | 64.04 | 53.96 | 50 | 48.92 | 35.06 | 48.2 | 60.98 | 59 | 33.98 | 10.04 | 75.2
307 | 2015-11-03 15:00 | 7359 | 86 | 80.06 | 77 | 71.06 | 73.94 | 74.3 | 62.96 | 55.04 | 48.2 | 50 | 35.96 | 48.2 | 60.98 | 58.28 | 33.08 | 10.94 | 75.2
307 | 2015-11-03 16:00 | 7360 | 84.92 | 80.06 | 75.02 | 69.98 | 75.02 | 73.94 | 59 | 53.96 | 48.2 | 48.02 | 33.98 | 46.4 | 59 | 57.74 | 32 | 12.02 | 73.4
307 | 2015-11-03 17:00 | 7361 | 82.94 | 78.08 | 73.94 | 69.98 | 69.08 | 71.24 | 55.04 | 51.08 | 50 | 46.94 | 26.06 | 42.8 | 53.96 | 57.02 | 30.92 | 12.92 | 69.8
307 | 2015-11-03 18:00 | 7362 | 80.06 | 73.94 | 69.98 | 68 | 60.08 | 68.72 | 53.06 | 46.94 | 53.6 | 42.98 | 24.98 | 37.4 | 48.92 | 54.68 | 30.92 | 21.92 | 66.2
307 | 2015-11-03 19:00 | 7363 | 78.98 | 69.98 | 66.92 | 66.92 | 57.02 | 66.02 | 55.94 | 44.06 | 53.6 | 41 | 26.06 | 39.2 | 48.02 | 52.34 | 30.02 | 21.92 | 64.4
307 | 2015-11-03 20:00 | 7364 | 78.98 | 69.08 | 64.04 | 66.02 | 53.96 | 65.66 | 55.04 | 42.98 | 51.8 | 42.08 | 23 | 39.2 | 46.04 | 50 | 28.04 | 21.02 | 60.8
307 | 2015-11-03 21:00 | 7365 | 78.08 | 66.92 | 60.08 | 64.94 | 51.08 | 65.3 | 55.04 | 42.08 | 48.2 | 42.08 | 21.02 | 39.2 | 42.98 | 49.64 | 26.96 | 19.94 | 60.8
307 | 2015-11-03 22:00 | 7366 | 78.08 | 66.02 | 57.92 | 64.04 | 50 | 64.94 | 55.04 | 41 | 46.4 | 42.98 | 19.04 | 39.2 | 41 | 49.28 | 26.96 | 21.02 | 57.2
307 | 2015-11-03 23:00 | 7367 | 77 | 64.94 | 55.94 | 64.04 | 50 | 63.32 | 55.04 | 41 | 44.6 | 42.98 | 19.94 | 39.2 | 39.02 | 48.92 | 26.96 | 19.04 | 55.4
307 | 2015-11-04 | 7368 | 77 | 64.04 | 53.06 | 64.94 | 51.08 | 61.7 | 55.94 | 41 | 44.6 | 44.96 | 19.94 | 39.2 | 37.04 | 48.02 | 26.96 | 19.94 | 55.4
308 | 2015-11-04 01:00 | 7369 | 75.92 | 60.98 | 53.06 | 64.04 | 50 | 60.08 | 55.04 | 41 | 44.6 | 46.04 | 23 | 35.6 | 37.04 | 46.94 | 28.04 | 19.94 | 53.6
308 | 2015-11-04 02:00 | 7370 | 77 | 60.98 | 53.06 | 62.96 | 48.92 | 59 | 53.06 | 39.92 | 44.6 | 48.02 | 23 | 37.4 | 35.06 | 46.04 | 28.04 | 19.04 | 52.7
308 | 2015-11-04 03:00 | 7371 | 77 | 60.08 | 51.98 | 62.96 | 48.02 | 58.1 | 50 | 39.92 | 44.6 | 48.02 | 24.98 | 33.8 | 35.96 | 46.94 | 26.96 | 19.04 | 51.8
308 | 2015-11-04 04:00 | 7372 | 75.92 | 57.02 | 53.96 | 62.96 | 46.94 | 57.02 | 51.08 | 39.92 | 42.8 | 50 | 26.96 | 39.2 | 33.98 | 48.02 | 26.96 | 17.96 | 50
308 | 2015-11-04 05:00 | 7373 | 77 | 57.02 | 53.06 | 62.06 | 46.94 | 56.66 | 51.08 | 41 | 39.2 | 50 | 24.08 | 37.4 | 33.98 | 48.92 | 24.98 | 17.96 | 50
308 | 2015-11-04 06:00 | 7374 | 77 | 57.92 | 51.98 | 60.98 | 46.94 | 56.3 | 50 | 37.04 | 41 | 51.98 | 21.02 | 37.4 | 33.98 | 49.28 | 24.98 | 17.06 | 48.2
308 | 2015-11-04 07:00 | 7375 | 77 | 57.92 | 53.06 | 60.98 | 46.94 | 55.94 | 48.92 | 33.08 | 39.2 | 53.06 | 23 | 33.8 | 32 | 49.64 | 24.08 | 17.06 | 50
308 | 2015-11-04 08:00 | 7376 | 80.06 | 59 | 55.04 | 62.06 | 46.94 | 59.9 | 53.96 | 35.06 | 39.2 | 53.06 | 24.08 | 37.4 | 35.96 | 50 | 24.98 | 17.06 | 53.6
308 | 2015-11-04 09:00 | 7377 | 84.02 | 64.04 | 59 | 60.98 | 46.04 | 64.04 | 57.92 | 35.06 | 42.8 | 55.04 | 26.06 | 42.8 | 42.08 | 53.42 | 26.96 | 17.06 | 57.2
308 | 2015-11-04 10:00 | 7378 | 86 | 68 | 62.96 | 62.06 | 46.04 | 68 | 60.98 | 35.96 | 46.4 | 57.02 | 28.04 | 46.4 | 48.92 | 56.66 | 28.04 | 17.06 | 62.6
308 | 2015-11-04 11:00 | 7379 | 84.92 | 71.96 | 73.04 | 62.06 | 46.94 | 68.36 | 62.96 | 37.94 | 48.2 | 59 | 30.02 | 46.4 | 51.08 | 60.08 | 28.04 | 17.06 | 66.2
308 | 2015-11-04 12:00 | 7380 | 87.08 | 75.02 | 78.98 | 62.96 | 48.02 | 68.72 | 64.04 | 37.94 | 48.2 | 60.98 | 33.08 | 46.4 | 55.04 | 60.98 | 28.04 | 17.06 | 69.8
308 | 2015-11-04 13:00 | 7381 | 87.08 | 77 | 82.04 | 62.06 | 50 | 69.08 | 64.04 | 39.02 | 48.2 | 62.06 | 37.04 | 46.4 | 57.02 | 62.06 | 28.94 | 15.98 | 71.6
308 | 2015-11-04 14:00 | 7382 | 87.08 | 78.08 | 84.02 | 64.04 | 51.98 | 69.44 | 62.06 | 41 | 50 | 64.04 | 37.04 | 48.2 | 57.92 | 62.96 | 30.02 | 15.08 | 69.8
308 | 2015-11-04 15:00 | 7383 | 84.92 | 78.08 | 84.02 | 64.94 | 55.04 | 69.62 | 62.96 | 42.08 | 50 | 64.94 | 35.96 | 48.2 | 57.92 | 62.06 | 28.94 | 15.08 | 66.2
308 | 2015-11-04 16:00 | 7384 | 84.92 | 78.08 | 82.04 | 69.98 | 55.94 | 69.98 | 64.04 | 42.08 | 50 | 64.94 | 33.98 | 44.6 | 55.04 | 60.98 | 28.94 | 15.08 | 66.2
308 | 2015-11-04 17:00 | 7385 | 82.04 | 77 | 80.06 | 71.06 | 55.04 | 68 | 64.04 | 42.98 | 46.4 | 62.96 | 33.98 | 44.6 | 46.04 | 60.08 | 28.04 | 12.92 | 60.8
308 | 2015-11-04 18:00 | 7386 | 80.06 | 73.94 | 77 | 66.92 | 53.96 | 66.02 | 60.98 | 42.08 | 46.4 | 60.08 | 33.98 | 44.6 | 42.08 | 58.64 | 26.06 | 8.96 | 59
308 | 2015-11-04 19:00 | 7387 | 78.08 | 71.06 | 75.02 | 64.94 | 53.06 | 64.04 | 60.08 | 42.08 | 44.6 | 60.08 | 32 | 44.6 | 41 | 57.38 | 24.98 | 3.02 | 60.8
308 | 2015-11-04 20:00 | 7388 | 78.08 | 66.92 | 73.94 | 64.94 | 51.08 | 64.04 | 57.02 | 42.98 | 42.8 | 59 | 28.94 | 46.4 | 39.02 | 55.94 | 26.06 | 3.92 | 59
308 | 2015-11-04 21:00 | 7389 | 78.98 | 64.94 | 69.98 | 64.04 | 48.92 | 64.04 | 55.04 | 42.98 | 42.8 | 57.02 | 28.94 | 44.6 | 37.94 | 55.58 | 24.98 | 5 | 60.8
308 | 2015-11-04 22:00 | 7390 | 78.08 | 64.04 | 71.06 | 62.96 | 48.02 | 64.04 | 53.06 | 42.08 | 42.8 | 59 | 28.94 | 39.2 | 37.94 | 55.4 | 24.98 | 10.04 | 59
308 | 2015-11-04 23:00 | 7391 | 78.08 | 62.06 | 68 | 62.96 | 48.02 | 62.96 | 53.06 | 42.08 | 39.2 | 60.08 | 30.92 | 41 | 37.94 | 55.04 | 24.98 | 10.94 | 57.2
308 | 2015-11-05 | 7392 | 78.08 | 60.98 | 64.94 | 62.06 | 46.04 | 62.06 | 51.98 | 42.08 | 37.4 | 60.08 | 28.94 | 37.4 | 37.94 | 52.7 | 26.06 | 8.96 | 57.2
309 | 2015-11-05 01:00 | 7393 | 77 | 60.08 | 66.02 | 60.98 | 44.06 | 60.98 | 51.08 | 39.02 | 37.4 | 60.98 | 30.02 | 39.2 | 37.94 | 50.36 | 26.06 | 10.04 | 57.2
309 | 2015-11-05 02:00 | 7394 | 75.92 | 59 | 62.96 | 60.08 | 42.08 | 61.34 | 50 | 39.92 | 35.6 | 60.08 | 30.02 | 39.2 | 37.94 | 48.02 | 24.08 | 10.04 | 55.4
309 | 2015-11-05 03:00 | 7395 | 75.02 | 59 | 64.04 | 59 | 44.96 | 61.7 | 48.92 | 39.02 | 35.6 | 59 | 30.02 | 39.2 | 35.96 | 46.94 | 23 | 10.04 | 53.6
309 | 2015-11-05 04:00 | 7396 | 77 | 59 | 60.98 | 59 | 42.08 | 62.06 | 48.02 | 37.94 | 35.6 | 60.08 | 30.02 | 37.4 | 35.96 | 46.04 | 21.02 | 8.96 | 53.6
309 | 2015-11-05 05:00 | 7397 | 78.08 | 60.08 | 59 | 59 | 44.06 | 62.06 | 46.94 | 37.94 | 35.6 | 62.06 | 23 | 39.2 | 35.06 | 44.96 | 19.04 | 8.06 | 50
309 | 2015-11-05 06:00 | 7398 | 75.92 | 60.08 | 59 | 59 | 48.92 | 62.06 | 46.94 | 35.96 | 35.6 | 62.06 | 26.06 | 37.4 | 35.06 | 45.68 | 21.02 | 6.98 | 53.6
309 | 2015-11-05 07:00 | 7399 | 77 | 60.08 | 59 | 57.92 | 51.08 | 62.06 | 46.94 | 37.94 | 35.6 | 62.96 | 28.04 | 33.8 | 35.06 | 46.22 | 23 | 3.92 | 53.6
309 | 2015-11-05 08:00 | 7400 | 78.98 | 60.98 | 60.08 | 57.92 | 48.92 | 62.96 | 48.02 | 39.92 | 37.4 | 64.04 | 33.08 | 37.4 | 37.04 | 46.94 | 24.98 | 6.08 | 55.4
309 | 2015-11-05 09:00 | 7401 | 82.04 | 66.02 | 64.04 | 60.98 | 53.96 | 64.04 | 50 | 42.08 | 41 | 64.94 | 35.96 | 42.8 | 42.08 | 48.38 | 28.04 | 6.98 | 57.2
309 | 2015-11-05 10:00 | 7402 | 84.92 | 71.96 | 66.02 | 62.96 | 55.94 | 64.94 | 51.98 | 44.06 | 44.6 | 64.94 | 39.02 | 44.6 | 46.04 | 49.64 | 32 | 8.06 | 60.8
309 | 2015-11-05 11:00 | 7403 | 86 | 75.92 | 69.98 | 66.02 | 60.98 | 66.38 | 53.96 | 46.94 | 46.4 | 64.94 | 42.98 | 48.2 | 50 | 51.08 | 32 | 8.06 | 64.4
309 | 2015-11-05 12:00 | 7404 | 86 | 80.06 | 73.04 | 69.08 | 60.08 | 67.64 | 51.08 | 50 | 48.2 | 66.02 | 46.04 | 48.2 | 55.04 | 53.06 | 33.08 | 8.96 | 66.2
309 | 2015-11-05 13:00 | 7405 | 87.08 | 80.96 | 77 | 71.96 | 60.98 | 69.08 | 50 | 53.06 | 51.8 | 66.02 | 46.94 | 53.6 | 57.92 | 55.04 | 33.08 | 10.94 | 68
309 | 2015-11-05 14:00 | 7406 | 87.08 | 82.04 | 78.98 | 73.94 | 62.06 | 67.64 | 50 | 53.96 | 50 | 66.92 | 48.92 | 50 | 59 | 57.02 | 33.98 | 12.02 | 69.8
309 | 2015-11-05 15:00 | 7407 | 86 | 82.04 | 78.98 | 75.02 | 64.04 | 66.38 | 51.98 | 55.04 | 51.8 | 64.94 | 50 | 51.8 | 60.08 | 56.66 | 35.06 | 12.92 | 68
309 | 2015-11-05 16:00 | 7408 | 84.92 | 80.96 | 78.98 | 75.92 | 64.04 | 64.94 | 50 | 53.96 | 50 | 55.04 | 48.92 | 51.8 | 59 | 56.3 | 33.08 | 14 | 64.4
309 | 2015-11-05 17:00 | 7409 | 82.94 | 80.06 | 77 | 71.96 | 62.96 | 64.22 | 50 | 53.06 | 48.2 | 53.06 | 42.98 | 46.4 | 51.98 | 55.94 | 30.92 | 14 | 62.6
309 | 2015-11-05 18:00 | 7410 | 80.06 | 77 | 69.98 | 66.02 | 59 | 63.68 | 48.92 | 51.08 | 48.2 | 51.08 | 39.02 | 42.8 | 46.94 | 52.88 | 28.94 | 14 | 60.8
309 | 2015-11-05 19:00 | 7411 | 78.98 | 73.94 | 66.92 | 64.04 | 55.04 | 62.96 | 46.94 | 48.92 | 46.4 | 51.98 | 33.98 | 44.6 | 44.96 | 50 | 28.94 | 14 | 60.8
309 | 2015-11-05 20:00 | 7412 | 78.08 | 71.96 | 64.94 | 62.06 | 53.96 | 62.96 | 46.04 | 48.92 | 46.4 | 50 | 35.96 | 44.6 | 48.02 | 46.94 | 28.94 | 12.92 | 57.2
309 | 2015-11-05 21:00 | 7413 | 78.08 | 71.06 | 64.04 | 62.06 | 51.98 | 62.96 | 46.04 | 44.96 | 46.4 | 50 | 37.04 | 44.6 | 51.08 | 44.24 | 28.94 | 14 | 57.2
309 | 2015-11-05 22:00 | 7414 | 77 | 69.08 | 62.96 | 60.08 | 50 | 62.96 | 44.96 | 44.06 | 46.4 | 50 | 37.94 | 46.4 | 48.92 | 41.72 | 28.94 | 14 | 57.2
309 | 2015-11-05 23:00 | 7415 | 77 | 68 | 62.06 | 59 | 46.04 | 62.96 | 44.96 | 42.08 | 48.2 | 48.92 | 37.04 | 46.4 | 51.98 | 39.02 | 30.02 | 15.08 | 55.4
309 | 2015-11-06 | 7416 | 77 | 66.92 | 60.98 | 55.94 | 42.98 | 62.96 | 44.06 | 39.92 | 48.2 | 50 | 39.02 | 46.4 | 53.06 | 36.68 | 30.02 | 12.02 | 55.4
310 | 2015-11-06 01:00 | 7417 | 75.92 | 66.02 | 60.08 | 55.94 | 42.08 | 62.96 | 44.06 | 35.96 | 48.2 | 50 | 37.94 | 46.4 | 51.98 | 34.34 | 30.02 | 10.94 | 53.6
310 | 2015-11-06 02:00 | 7418 | 75.92 | 66.02 | 60.08 | 55.04 | 42.98 | 62.6 | 42.98 | 37.04 | 48.2 | 48.92 | 37.04 | 46.4 | 51.98 | 32 | 30.92 | 10.94 | 53.6
310 | 2015-11-06 03:00 | 7419 | 75.92 | 64.94 | 59 | 53.96 | 41 | 62.42 | 42.08 | 37.04 | 48.2 | 48.02 | 37.94 | 46.4 | 51.98 | 29.66 | 30.02 | 10.94 | 51.8
310 | 2015-11-06 04:00 | 7420 | 75.02 | 64.94 | 57.02 | 51.98 | 39.92 | 62.06 | 41 | 37.04 | 50 | 48.02 | 37.94 | 46.4 | 51.08 | 27.32 | 26.06 | 6.08 | 51.8
310 | 2015-11-06 05:00 | 7421 | 75.92 | 64.04 | 57.02 | 50 | 37.94 | 62.42 | 41 | 35.06 | 48.2 | 48.02 | 39.92 | 46.4 | 51.08 | 24.98 | 24.98 | 1.94 | 48.2
310 | 2015-11-06 06:00 | 7422 | 73.94 | 64.04 | 55.94 | 48.92 | 39.02 | 62.6 | 41 | 33.98 | 50 | 48.02 | 37.94 | 46.4 | 51.08 | 25.7 | 24.98 | 1.94 | 50
310 | 2015-11-06 07:00 | 7423 | 75.02 | 64.04 | 55.04 | 48.02 | 39.02 | 62.96 | 41 | 35.06 | 50 | 48.02 | 37.04 | 44.6 | 51.08 | 26.24 | 24.98 | 3.02 | 51.8
310 | 2015-11-06 08:00 | 7424 | 78.98 | 64.04 | 55.04 | 50 | 42.98 | 63.68 | 42.98 | 37.04 | 51.8 | 46.94 | 39.2 | 46.4 | 51.08 | 26.96 | 24.98 | 1.94 | 53.6
310 | 2015-11-06 09:00 | 7425 | 82.94 | 68 | 60.98 | 53.96 | 48.92 | 64.22 | 46.04 | 41 | 53.6 | 44.96 | 42.98 | 46.4 | 51.98 | 31.28 | 24.08 | 1.94 | 57.2
310 | 2015-11-06 10:00 | 7426 | 84.02 | 71.06 | 64.94 | 57.92 | 53.96 | 64.94 | 48.02 | 44.96 | 57.2 | 46.04 | 48.02 | 48.2 | 51.98 | 35.6 | 24.08 | 5 | 62.6
310 | 2015-11-06 11:00 | 7427 | 86 | 75.92 | 64.94 | 62.96 | 57.92 | 66.02 | 51.08 | 48.92 | 59 | 48.02 | 53.96 | 48.2 | 53.06 | 39.92 | 26.96 | 8.06 | 64.4
310 | 2015-11-06 12:00 | 7428 | 84.92 | 78.08 | 66.92 | 64.04 | 60.98 | 66.92 | 53.06 | 51.08 | 60.8 | 48.02 | 57.02 | 46.4 | 55.04 | 42.26 | 24.98 | 10.04 | 66.2
310 | 2015-11-06 13:00 | 7429 | 87.08 | 82.04 | 69.98 | 66.02 | 62.96 | 68 | 55.04 | 53.96 | 60.8 | 48.02 | 59 | 46.4 | 53.96 | 44.6 | 24.98 | 12.02 | 66.2
310 | 2015-11-06 14:00 | 7430 | 87.08 | 82.04 | 69.08 | 69.08 | 64.94 | 68 | 57.02 | 55.94 | 60.8 | 42.08 | 60.08 | 46.4 | 53.96 | 46.94 | 24.08 | 12.02 | 68
310 | 2015-11-06 15:00 | 7431 | 86 | 80.96 | 69.98 | 69.08 | 66.02 | 68 | 55.94 | 59 | 62.6 | 42.08 | 60.08 | 46.4 | 53.96 | 46.04 | 26.06 | 12.92 | 66.2
310 | 2015-11-06 16:00 | 7432 | 84.92 | 80.96 | 71.06 | 69.08 | 64.94 | 68 | 55.94 | 57.92 | 60.8 | 42.08 | 55.94 | 46.4 | 53.06 | 44.96 | 24.98 | 12.92 | 64.4
310 | 2015-11-06 17:00 | 7433 | 82.94 | 78.08 | 69.98 | 66.02 | 64.04 | 66.38 | 53.06 | 57.92 | 57.2 | 42.98 | 46.94 | 46.4 | 51.98 | 44.06 | 23 | 12.92 | 62.6
310 | 2015-11-06 18:00 | 7434 | 80.06 | 77 | 66.02 | 62.06 | 62.96 | 64.58 | 51.98 | 53.06 | 57.2 | 42.08 | 41 | 46.4 | 51.08 | 42.44 | 21.02 | 12.92 | 59
310 | 2015-11-06 19:00 | 7435 | 78.98 | 73.94 | 64.04 | 57.92 | 57.92 | 62.96 | 50 | 48.92 | 55.4 | 42.08 | 39.92 | 46.4 | 51.08 | 40.64 | 19.94 | 12.92 | 59
310 | 2015-11-06 20:00 | 7436 | 78.08 | 73.94 | 60.98 | 55.04 | 55.04 | 62.24 | 48.02 | 48.02 | 53.6 | 42.08 | 37.94 | 46.4 | 51.08 | 39.02 | 19.94 | 12.92 | 59
310 | 2015-11-06 21:00 | 7437 | 78.08 | 71.06 | 59 | 53.96 | 48.92 | 61.7 | 46.94 | 46.04 | 51.8 | 41 | 42.08 | 46.4 | 51.08 | 36.32 | 21.02 | 12.92 | 57.2
310 | 2015-11-06 22:00 | 7438 | 77 | 69.98 | 57.92 | 51.98 | 46.04 | 60.98 | 46.94 | 44.06 | 53.6 | 41 | 42.08 | 46.4 | 51.08 | 33.62 | 21.02 | 12.92 | 57.2
310 | 2015-11-06 23:00 | 7439 | 77 | 68 | 55.04 | 51.08 | 46.94 | 60.98 | 44.96 | 42.08 | 57.2 | 37.94 | 39.92 | 46.4 | 51.08 | 30.92 | 21.02 | 12.02 | 57.2
310 | 2015-11-07 | 7440 | 77 | 66.92 | 53.96 | 48.92 | 44.96 | 60.98 | 44.96 | 39.92 | 53.6 | 37.04 | 42.08 | 46.4 | 51.08 | 32.36 | 21.92 | 8.06 | 57.2
311 | 2015-11-07 01:00 | 7441 | 77 | 66.92 | 53.06 | 48.02 | 39.92 | 60.98 | 44.96 | 39.02 | 51.8 | 37.04 | 41 | 46.4 | 50 | 33.62 | 21.02 | 5 | 55.4
311 | 2015-11-07 02:00 | 7442 | 75.02 | 66.02 | 51.98 | 46.94 | 41 | 60.62 | 42.98 | 39.92 | 51.8 | 35.96 | 41 | 46.4 | 51.08 | 35.06 | 19.04 | 1.04 | 55.4
311 | 2015-11-07 03:00 | 7443 | 75.92 | 66.02 | 51.08 | 46.04 | 39.92 | 60.44 | 42.98 | 39.02 | 50 | 33.98 | 42.08 | 48.2 | 51.08 | 35.96 | 19.04 | -2.02 | 53.6
311 | 2015-11-07 04:00 | 7444 | 73.04 | 64.94 | 50 | 44.96 | 39.02 | 60.08 | 42.08 | 35.96 | 50 | 33.98 | 41 | 48.2 | 51.08 | 37.04 | 21.02 | -4 | 55.4
311 | 2015-11-07 05:00 | 7445 | 75.92 | 64.94 | 46.94 | 44.06 | 39.92 | 59 | 42.08 | 32 | 48.2 | 35.06 | 42.08 | 46.4 | 51.08 | 37.94 | 21.02 | -5.98 | 55.4
311 | 2015-11-07 06:00 | 7446 | 75.02 | 64.04 | 46.94 | 42.98 | 39.02 | 58.1 | 41 | 35.06 | 48.2 | 35.06 | 42.08 | 48.2 | 51.08 | 38.66 | 21.02 | -9.04 | 55.4
311 | 2015-11-07 07:00 | 7447 | 75.02 | 62.96 | 46.04 | 42.08 | 39.92 | 57.02 | 42.08 | 35.06 | 46.4 | 35.06 | 44.06 | 46.4 | 50 | 39.2 | 19.94 | -9.04 | 55.4
311 | 2015-11-07 08:00 | 7448 | 78.08 | 64.04 | 48.02 | 42.98 | 44.96 | 59.36 | 44.96 | 37.04 | 48.2 | 35.96 | 46.94 | 46.4 | 50 | 39.92 | 17.96 | -9.94 | 57.2
311 | 2015-11-07 09:00 | 7449 | 80.96 | 66.92 | 53.06 | 48.02 | 48.92 | 61.7 | 46.94 | 39.92 | 50 | 35.96 | 53.96 | 48.2 | 51.98 | 44.24 | 15.98 | -11.02 | 60.8
311 | 2015-11-07 10:00 | 7450 | 84.02 | 71.96 | 57.92 | 53.06 | 53.96 | 64.04 | 50 | 44.96 | 51.8 | 37.04 | 59 | 48.2 | 53.06 | 48.74 | 21.02 | -9.94 | 64.4
311 | 2015-11-07 11:00 | 7451 | 84.92 | 73.94 | 62.96 | 57.02 | 59 | 64.94 | 51.98 | 50 | 54.68 | 35.96 | 60.98 | 50 | 53.96 | 53.06 | 24.08 | -5.08 | 66.74
311 | 2015-11-07 12:00 | 7452 | 86 | 77 | 66.02 | 60.98 | 62.06 | 66.02 | 53.06 | 53.06 | 57.2 | 39.02 | 64.04 | 55.4 | 55.04 | 53.42 | 26.96 | -2.02 | 68
311 | 2015-11-07 13:00 | 7453 | 84.02 | 78.98 | 69.98 | 64.04 | 66.02 | 66.92 | 55.04 | 55.94 | 59 | 37.94 | 62.06 | 51.8 | 55.04 | 53.6 | 28.94 | 1.04 | 68
311 | 2015-11-07 14:00 | 7454 | 84.92 | 78.98 | 71.06 | 64.94 | 69.08 | 66.2 | 55.94 | 57.92 | 60.8 | 39.02 | 62.96 | 51.8 | 55.04 | 53.96 | 30.92 | 1.04 | 69.8
311 | 2015-11-07 15:00 | 7455 | 86 | 80.06 | 71.96 | 66.02 | 69.98 | 65.66 | 55.04 | 60.08 | 60.8 | 39.92 | 60.08 | 51.8 | 55.94 | 55.58 | 30.02 | 1.94 | 66.2
311 | 2015-11-07 16:00 | 7456 | 82.94 | 80.06 | 69.08 | 64.94 | 71.06 | 64.94 | 55.94 | 60.08 | 60.8 | 42.08 | 59 | 50 | 55.94 | 57.38 | 30.02 | -2.02 | 64.4
311 | 2015-11-07 17:00 | 7457 | 82.94 | 78.98 | 66.92 | 62.06 | 69.08 | 64.22 | 53.96 | 57.92 | 57.2 | 41 | 51.98 | 48.2 | 55.04 | 59 | 24.98 | -2.02 | 62.6
311 | 2015-11-07 18:00 | 7458 | 78.98 | 75.02 | 64.04 | 55.94 | 66.02 | 63.68 | 51.08 | 55.94 | 55.4 | 41 | 51.98 | 48.2 | 55.04 | 57.92 | 24.08 | -5.08 | 60.8
311 | 2015-11-07 19:00 | 7459 | 78.08 | 71.06 | 62.06 | 53.06 | 62.06 | 62.96 | 53.06 | 51.08 | 55.4 | 41 | 51.98 | 48.2 | 55.04 | 57.02 | 24.08 | -5.98 | 59
311 | 2015-11-07 20:00 | 7460 | 78.08 | 68 | 60.08 | 50 | 57.02 | 62.96 | 50 | 48.92 | 53.6 | 41 | 51.08 | 48.2 | 55.04 | 55.94 | 24.08 | -5.98 | 60.8
311 | 2015-11-07 21:00 | 7461 | 78.08 | 66.92 | 57.02 | 48.92 | 55.04 | 62.96 | 48.92 | 48.92 | 51.8 | 41 | 48.92 | 48.2 | 55.04 | 55.58 | 26.06 | -9.04 | 60.8
311 | 2015-11-07 22:00 | 7462 | 75.92 | 64.94 | 55.94 | 46.94 | 55.04 | 62.96 | 46.94 | 44.96 | 50 | 39.02 | 55.04 | 46.4 | 55.04 | 55.4 | 24.98 | -9.94 | 59
311 | 2015-11-07 23:00 | 7463 | 73.94 | 64.04 | 53.96 | 46.94 | 51.08 | 62.96 | 46.04 | 44.06 | 51.8 | 41 | 46.94 | 46.4 | 55.04 | 55.04 | 26.06 | -11.02 | 59
311 | 2015-11-08 | 7464 | 73.94 | 62.06 | 51.98 | 42.08 | 51.08 | 62.96 | 46.04 | 46.04 | 50 | 41 | 44.96 | 48.2 | 55.04 | 55.04 | 24.98 | -9.04 | 59
312 | 2015-11-08 01:00 | 7465 | 73.94 | 60.98 | 51.98 | 42.08 | 60.08 | 62.96 | 42.98 | 48.92 | 51.8 | 41 | 44.96 | 48.2 | 55.04 | 55.04 | 23 | -9.94 | 59
312 | 2015-11-08 02:00 | 7466 | 73.04 | 60.08 | 48.92 | 42.08 | 60.08 | 62.24 | 44.96 | 48.92 | 50 | 41 | 44.06 | 46.4 | 53.96 | 55.04 | 21.02 | -11.02 | 59
312 | 2015-11-08 03:00 | 7467 | 73.04 | 60.08 | 46.94 | 41 | 59 | 61.7 | 44.06 | 51.08 | 51.8 | 42.08 | 42.08 | 44.6 | 53.96 | 53.78 | 23 | -11.92 | 59
312 | 2015-11-08 04:00 | 7468 | 73.04 | 59 | 46.94 | 41 | 60.98 | 60.98 | 42.98 | 53.96 | 51.8 | 42.08 | 39.02 | 44.6 | 53.96 | 52.34 | 24.08 | -11.02 | 57.2
312 | 2015-11-08 05:00 | 7469 | 71.96 | 59 | 44.96 | 37.94 | 59 | 60.98 | 42.98 | 53.06 | 51.8 | 42.08 | 44.06 | 46.4 | 53.96 | 51.08 | 24.08 | -11.92 | 55.4
312 | 2015-11-08 06:00 | 7470 | 73.04 | 59 | 44.06 | 39.92 | 53.96 | 60.98 | 42.98 | 53.06 | 51.8 | 42.08 | 41 | 44.6 | 53.96 | 50.36 | 24.98 | -11.92 | 55.4
312 | 2015-11-08 07:00 | 7471 | 73.04 | 57.02 | 44.96 | 39.92 | 55.04 | 60.98 | 42.98 | 51.08 | 50 | 41 | 35.96 | 42.8 | 53.96 | 49.64 | 24.98 | -11.02 | 55.4
312 | 2015-11-08 08:00 | 7472 | 73.94 | 60.08 | 46.94 | 39.92 | 60.08 | 62.06 | 46.04 | 50 | 50 | 42.08 | 50 | 44.6 | 55.04 | 48.92 | 26.06 | -7.96 | 57.2
312 | 2015-11-08 09:00 | 7473 | 75.92 | 64.94 | 53.96 | 48.92 | 62.96 | 62.96 | 50 | 51.98 | 51.8 | 41 | 48.02 | 48.2 | 55.04 | 51.26 | 28.94 | -5.98 | 57.2
312 | 2015-11-08 10:00 | 7474 | 78.98 | 71.06 | 60.08 | 53.06 | 64.94 | 64.04 | 51.98 | 55.94 | 51.8 | 39.92 | 53.96 | 46.4 | 55.94 | 53.6 | 30.02 | -4 | 57.2
312 | 2015-11-08 11:00 | 7475 | 78.98 | 75.02 | 62.96 | 59 | 66.02 | 65.3 | 55.04 | 57.02 | 53.6 | 41 | 59 | 48.2 | 57.02 | 55.94 | 28.94 | -0.04 | 59
312 | 2015-11-08 12:00 | 7476 | 80.06 | 77 | 66.92 | 64.04 | 69.98 | 66.74 | 55.94 | 57.02 | 53.6 | 41 | 60.08 | 50 | 57.02 | 56.3 | 32 | 3.92 | 60.44
312 | 2015-11-08 13:00 | 7477 | 82.04 | 78.98 | 69.08 | 66.92 | 71.96 | 68 | 57.92 | 59 | 55.4 | 42.08 | 64.04 | 53.6 | 57.02 | 56.66 | 35.96 | 6.98 | 60.8
312 | 2015-11-08 14:00 | 7478 | 82.04 | 80.06 | 71.96 | 69.08 | 73.94 | 67.28 | 60.08 | 60.98 | 57.2 | 42.08 | 64.04 | 53.6 | 57.02 | 57.02 | 37.94 | 8.06 | 64.4
312 | 2015-11-08 15:00 | 7479 | 82.94 | 80.06 | 73.04 | 71.06 | 75.02 | 66.74 | 55.94 | 62.06 | 55.4 | 42.08 | 60.08 | 53.6 | 57.02 | 55.76 | 37.04 | 6.98 | 64.4
312 | 2015-11-08 16:00 | 7480 | 80.06 | 80.96 | 73.04 | 71.06 | 73.94 | 66.02 | 55.04 | 60.98 | 53.6 | 42.08 | 57.92 | 51.8 | 57.02 | 54.32 | 37.04 | 3.02 | 64.4
312 | 2015-11-08 17:00 | 7481 | 78.08 | 80.06 | 71.06 | 69.98 | 71.96 | 64.76 | 53.06 | 60.08 | 51.8 | 42.98 | 53.96 | 51.8 | 55.94 | 53.06 | 35.06 | -0.94 | 62.6
312 | 2015-11-08 18:00 | 7482 | 75.02 | 78.08 | 66.92 | 66.92 | 71.06 | 63.32 | 51.08 | 59 | 51.8 | 42.98 | 51.08 | 51.8 | 55.94 | 50 | 33.98 | -2.02 | 60.8
312 | 2015-11-08 19:00 | 7483 | 73.94 | 69.98 | 64.04 | 62.06 | 69.98 | 62.06 | 51.98 | 57.92 | 51.8 | 42.98 | 53.06 | 51.8 | 57.02 | 47.12 | 33.98 | -7.06 | 59
312 | 2015-11-08 20:00 | 7484 | 73.94 | 68 | 62.96 | 60.98 | 68 | 61.34 | 53.96 | 55.94 | 51.8 | 42.98 | 44.96 | 51.8 | 57.02 | 44.06 | 33.08 | -9.04 | 57.2
312 | 2015-11-08 21:00 | 7485 | 73.04 | 68 | 60.08 | 59 | 66.92 | 60.8 | 55.04 | 57.02 | 50 | 42.08 | 42.98 | 51.8 | 57.02 | 42.44 | 33.08 | -11.02 | 57.2
312 | 2015-11-08 22:00 | 7486 | 71.96 | 68 | 55.04 | 57.02 | 62.06 | 60.08 | 53.06 | 57.02 | 50 | 42.08 | 46.94 | 51.8 | 57.92 | 40.64 | 32 | -13 | 53.6
312 | 2015-11-08 23:00 | 7487 | 71.06 | 66.92 | 55.04 | 53.96 | 57.92 | 59.72 | 53.96 | 53.96 | 50 | 42.08 | 48.92 | 51.8 | 57.92 | 39.02 | 30.92 | -11.92 | 53.6
312 | 2015-11-09 | 7488 | 69.98 | 66.92 | 53.06 | 51.98 | 59 | 59.36 | 51.98 | 55.04 | 48.2 | 42.08 | 44.96 | 51.8 | 57.92 | 37.76 | 30.02 | -14.08 | 51.8
313 | 2015-11-09 01:00 | 7489 | 68 | 66.92 | 55.04 | 50 | 59 | 59 | 51.08 | 53.06 | 48.2 | 41 | 44.96 | 51.8 | 57.92 | 36.32 | 30.02 | -14.98 | 51.8
313 | 2015-11-09 02:00 | 7490 | 66.92 | 66.92 | 51.98 | 46.94 | 64.04 | 59 | 48.02 | 53.06 | 46.4 | 41 | 44.96 | 51.8 | 57.92 | 35.06 | 30.92 | -16.06 | 50
313 | 2015-11-09 03:00 | 7491 | 66.92 | 66.92 | 53.96 | 46.04 | 64.94 | 59 | 48.02 | 55.04 | 46.4 | 41 | 48.02 | 51.8 | 57.92 | 33.44 | 30.92 | -14.98 | 50
313 | 2015-11-09 04:00 | 7492 | 66.02 | 68 | 53.06 | 44.96 | 59 | 59 | 50 | 55.04 | 48.2 | 41 | 46.94 | 51.8 | 57.92 | 31.64 | 30.92 | -16.06 | 48.2
313 | 2015-11-09 05:00 | 7493 | 64.94 | 66.92 | 57.02 | 46.04 | 57.02 | 58.64 | 50 | 55.04 | 50 | 41 | 42.98 | 50 | 59 | 30.02 | 30.92 | -13 | 48.2
313 | 2015-11-09 06:00 | 7494 | 64.94 | 66.92 | 55.04 | 44.96 | 55.94 | 58.28 | 48.92 | 53.96 | 51.8 | 41 | 42.08 | 48.2 | 59 | 29.66 | 32 | -16.96 | 46.4
313 | 2015-11-09 07:00 | 7495 | 64.94 | 66.92 | 55.04 | 42.98 | 57.02 | 57.92 | 50 | 53.96 | 51.8 | 41 | 42.98 | 48.2 | 57.02 | 29.3 | 32 | -16.06 | 46.4
313 | 2015-11-09 08:00 | 7496 | 69.98 | 66.92 | 57.92 | 46.94 | 59 | 59 | 51.98 | 55.04 | 48.2 | 42.08 | 48.02 | 48.2 | 53.96 | 28.94 | 30.92 | -16.06 | 51.8
313 | 2015-11-09 09:00 | 7497 | 77 | 71.06 | 64.04 | 48.02 | 62.06 | 59.9 | 57.02 | 57.92 | 48.2 | 42.08 | 51.98 | 48.2 | 48.92 | 32.9 | 32 | -16.96 | 55.4
313 | 2015-11-09 10:00 | 7498 | 75.02 | 75.02 | 66.02 | 51.08 | 64.94 | 60.98 | 57.92 | 60.08 | 48.2 | 42.08 | 57.02 | 48.2 | 44.96 | 37.04 | 32 | -14.98 | 60.8
313 | 2015-11-09 11:00 | 7499 | 78.98 | 78.98 | 68 | 55.94 | 68 | 62.06 | 57.92 | 62.06 | 50 | 44.06 | 57.92 | 48.2 | 44.06 | 41 | 33.98 | -11.02 | 62.6
313 | 2015-11-09 12:00 | 7500 | 78.08 | 80.96 | 71.06 | 60.08 | 69.98 | 62.96 | 59 | 62.06 | 51.8 | 44.96 | 53.96 | 48.2 | 42.08 | 43.7 | 35.96 | -5.98 | 66.2
313 | 2015-11-09 13:00 | 7501 | 80.06 | 82.04 | 73.04 | 62.96 | 73.04 | 64.04 | 59 | 64.94 | 52.16 | 44.96 | 50 | 48.2 | 46.04 | 46.22 | 35.96 | -2.02 | 69.44
313 | 2015-11-09 14:00 | 7502 | 80.96 | 82.94 | 73.94 | 66.92 | 73.94 | 64.4 | 57.92 | 66.92 | 51.8 | 46.94 | 46.94 | 48.2 | 37.94 | 48.92 | 35.96 | -0.04 | 71.6
313 | 2015-11-09 15:00 | 7503 | 80.96 | 82.94 | 73.94 | 68 | 73.94 | 64.58 | 57.02 | 64.94 | 55.4 | 46.94 | 50 | 48.2 | 37.04 | 48.2 | 35.96 | -0.04 | 69.8
313 | 2015-11-09 16:00 | 7504 | 80.06 | 82.04 | 73.94 | 68 | 73.94 | 64.94 | 55.94 | 62.06 | 57.2 | 44.96 | 46.04 | 48.2 | 35.96 | 47.66 | 33.98 | -2.02 | 66.2
313 | 2015-11-09 17:00 | 7505 | 78.08 | 80.06 | 73.04 | 69.08 | 73.04 | 63.68 | 55.94 | 60.08 | 55.4 | 44.06 | 44.06 | 48.2 | 35.06 | 46.94 | 30.92 | -5.98 | 62.6
313 | 2015-11-09 18:00 | 7506 | 75.92 | 78.08 | 68 | 66.02 | 71.06 | 62.24 | 55.94 | 59 | 55.4 | 44.06 | 42.08 | 48.2 | 33.98 | 45.32 | 26.96 | -5.98 | 60.8
313 | 2015-11-09 19:00 | 7507 | 75.02 | 75.02 | 64.04 | 62.96 | 69.08 | 60.98 | 55.94 | 57.92 | 51.8 | 42.98 | 39.92 | 48.2 | 33.98 | 43.7 | 28.04 | -5.98 | 60.8
313 | 2015-11-09 20:00 | 7508 | 73.94 | 73.94 | 60.98 | 62.06 | 68 | 60.26 | 55.94 | 57.02 | 51.8 | 42.08 | 39.02 | 48.2 | 33.98 | 42.08 | 28.94 | -5.98 | 57.2
313 | 2015-11-09 21:00 | 7509 | 71.06 | 73.94 | 57.92 | 59 | 68 | 59.72 | 55.04 | 53.96 | 51.8 | 42.08 | 37.94 | 48.2 | 35.06 | 39.74 | 28.04 | -9.04 | 55.4
313 | 2015-11-09 22:00 | 7510 | 69.98 | 73.04 | 60.98 | 57.02 | 66.02 | 59 | 53.96 | 48.02 | 50 | 42.98 | 37.94 | 48.2 | 35.06 | 37.4 | 28.04 | -7.06 | 55.4
313 | 2015-11-09 23:00 | 7511 | 69.08 | 71.96 | 60.98 | 57.02 | 62.06 | 60.08 | 53.96 | 42.98 | 50 | 44.06 | 39.02 | 48.2 | 33.98 | 35.06 | 28.94 | -7.06 | 53.6
313 | 2015-11-10 | 7512 | 66.92 | 71.96 | 60.98 | 57.02 | 62.06 | 60.98 | 53.96 | 42.98 | 50 | 44.96 | 37.94 | 48.2 | 33.98 | 32 | 28.04 | -7.06 | 51.8
314 | 2015-11-10 01:00 | 7513 | 66.92 | 71.96 | 60.08 | 57.02 | 64.94 | 62.06 | 53.96 | 42.98 | 50 | 42.98 | 35.06 | 48.2 | 33.08 | 29.12 | 26.96 | -7.06 | 50
314 | 2015-11-10 02:00 | 7514 | 66.92 | 71.96 | 59 | 55.94 | 64.94 | 62.06 | 55.04 | 39.92 | 50 | 44.96 | 30.02 | 48.2 | 30.92 | 26.06 | 26.06 | -4 | 51.8
314 | 2015-11-10 03:00 | 7515 | 66.92 | 71.96 | 59 | 55.94 | 64.04 | 62.06 | 55.04 | 41 | 50 | 46.04 | 37.04 | 48.2 | 30.02 | 26.06 | 24.08 | -0.04 | 50
314 | 2015-11-10 04:00 | 7516 | 66.02 | 71.96 | 57.92 | 55.94 | 64.94 | 62.06 | 55.04 | 41 | 48.2 | 46.94 | 33.98 | 48.2 | 28.94 | 26.06 | 23 | -2.02 | 50
314 | 2015-11-10 05:00 | 7517 | 66.92 | 71.96 | 57.92 | 53.06 | 62.96 | 61.7 | 55.94 | 41 | 50 | 48.02 | 33.08 | 48.2 | 28.94 | 26.06 | 21.02 | -2.02 | 48.2
314 | 2015-11-10 06:00 | 7518 | 68 | 71.06 | 57.02 | 53.06 | 64.4 | 61.34 | 57.92 | 41 | 48.2 | 50 | 33.08 | 46.4 | 28.94 | 24.98 | 19.94 | -0.94 | 48.2
314 | 2015-11-10 07:00 | 7519 | 69.98 | 71.06 | 57.02 | 51.98 | 62.96 | 60.98 | 60.08 | 41 | 48.2 | 57.02 | 33.08 | 44.6 | 28.04 | 24.08 | 17.06 | 5 | 48.2
314 | 2015-11-10 08:00 | 7520 | 73.94 | 71.96 | 59 | 53.06 | 64.04 | 62.06 | 60.98 | 41 | 48.2 | 59 | 37.04 | 42.8 | 28.04 | 23 | 15.98 | 3.92 | 53.6
314 | 2015-11-10 09:00 | 7521 | 77 | 71.96 | 62.96 | 55.04 | 64.94 | 62.96 | 59 | 42.98 | 50 | 57.92 | 42.98 | 46.4 | 28.04 | 27.68 | 19.94 | 5 | 57.2
314 | 2015-11-10 10:00 | 7522 | 78.08 | 73.04 | 64.94 | 55.94 | 66.92 | 64.04 | 60.98 | 46.04 | 53.6 | 57.92 | 44.06 | 51.8 | 28.04 | 32.36 | 23 | 6.08 | 62.6
314 | 2015-11-10 11:00 | 7523 | 78.08 | 78.08 | 66.92 | 59 | 69.08 | 64.76 | 60.08 | 48.02 | 53.6 | 60.08 | 44.96 | 51.8 | 28.04 | 37.04 | 26.06 | 12.02 | 66.2
314 | 2015-11-10 12:00 | 7524 | 82.94 | 78.98 | 69.98 | 60.98 | 69.98 | 65.3 | 59 | 50 | 53.6 | 51.08 | 44.96 | 53.6 | 28.04 | 39.02 | 26.06 | 12.92 | 69.8
314 | 2015-11-10 13:00 | 7525 | 78.98 | 82.04 | 71.96 | 62.06 | 62.96 | 66.02 | 60.08 | 53.06 | 51.8 | 48.92 | 46.94 | 53.6 | 30.02 | 41 | 26.96 | 12.92 | 71.6
314 | 2015-11-10 14:00 | 7526 | 78.98 | 82.94 | 73.94 | 64.04 | 60.98 | 66.02 | 59 | 53.96 | 51.8 | 48.02 | 48.02 | 53.6 | 30.92 | 42.98 | 28.94 | 12.02 | 73.4
314 | 2015-11-10 15:00 | 7527 | 75.02 | 82.04 | 75.92 | 66.02 | 60.08 | 66.02 | 57.92 | 55.04 | 50 | 48.02 | 48.02 | 53.6 | 33.08 | 41.9 | 28.94 | 10.94 | 71.6
314 | 2015-11-10 16:00 | 7528 | 75.92 | 80.96 | 75.02 | 64.94 | 59 | 66.02 | 57.02 | 51.08 | 50 | 46.04 | 46.94 | 51.8 | 33.98 | 41 | 28.94 | 6.08 | 71.6
314 | 2015-11-10 17:00 | 7529 | 75.92 | 80.96 | 73.04 | 62.96 | 57.92 | 64.94 | 57.02 | 46.04 | 50 | 46.04 | 42.98 | 44.6 | 32 | 39.92 | 24.08 | 3.92 | 66.2
314 | 2015-11-10 18:00 | 7530 | 75.92 | 78.98 | 69.08 | 60.08 | 55.94 | 64.04 | 55.94 | 44.06 | 50 | 46.04 | 41 | 42.8 | 30.02 | 37.22 | 21.92 | 1.94 | 64.4
314 | 2015-11-10 19:00 | 7531 | 75.02 | 78.08 | 64.94 | 57.92 | 55.04 | 62.96 | 55.04 | 42.98 | 50 | 46.94 | 39.02 | 41 | 28.94 | 34.7 | 21.02 | -0.04 | 62.6
314 | 2015-11-10 20:00 | 7532 | 73.94 | 77 | 60.98 | 57.02 | 57.02 | 63.32 | 55.04 | 42.98 | 50 | 46.04 | 37.94 | 41 | 28.04 | 32 | 21.02 | -0.04 | 60.8
314 | 2015-11-10 21:00 | 7533 | 71.96 | 77 | 59 | 55.04 | 62.06 | 63.68 | 53.96 | 42.08 | 50 | 46.04 | 35.06 | 39.2 | 26.96 | 29.66 | 21.92 | -0.94 | 59
314 | 2015-11-10 22:00 | 7534 | 71.06 | 77 | 55.94 | 55.04 | 60.08 | 64.04 | 53.96 | 42.08 | 48.2 | 46.04 | 35.96 | 37.4 | 26.06 | 27.32 | 21.92 | -2.02 | 55.4
314 | 2015-11-10 23:00 | 7535 | 69.98 | 75.92 | 57.02 | 53.06 | 59 | 64.04 | 53.96 | 42.08 | 48.2 | 44.96 | 32 | 39.2 | 24.98 | 24.98 | 24.98 | -2.02 | 55.4
314 | 2015-11-11 | 7536 | 71.96 | 75.92 | 57.92 | 53.06 | 57.92 | 64.04 | 53.96 | 41 | 48.2 | 42.98 | 32 | 37.4 | 24.08 | 23.36 | 24.98 | -4 | 53.6
315 | 2015-11-11 01:00 | 7537 | 71.06 | 75.92 | 57.02 | 51.98 | 51.98 | 64.04 | 53.06 | 39.02 | 48.2 | 42.08 | 33.08 | 42.8 | 24.08 | 21.56 | 23 | -4 | 53.6
315 | 2015-11-11 02:00 | 7538 | 71.06 | 75.92 | 55.94 | 50 | 48.92 | 64.04 | 51.98 | 37.94 | 48.2 | 41 | 32 | 37.4 | 23 | 19.94 | 26.06 | -2.92 | 50
315 | 2015-11-11 03:00 | 7539 | 71.06 | 75.02 | 53.06 | 48.92 | 48.02 | 64.04 | 51.08 | 37.94 | 48.2 | 41 | 30.92 | 35.6 | 21.92 | 19.22 | 24.98 | -2.02 | 50
315 | 2015-11-11 04:00 | 7540 | 69.98 | 73.94 | 55.04 | 46.94 | 46.94 | 64.04 | 51.08 | 37.04 | 48.2 | 39.92 | 28.94 | 37.4 | 21.92 | 18.68 | 24.98 | -2.02 | 48.2
315 | 2015-11-11 05:00 | 7541 | 69.98 | 73.94 | 50 | 46.04 | 42.08 | 63.68 | 51.08 | 37.04 | 50 | 39.02 | 28.04 | 37.4 | 21.92 | 17.96 | 24.98 | -2.02 | 48.2
315 | 2015-11-11 06:00 | 7542 | 69.98 | 73.94 | 48.02 | 42.98 | 42.98 | 63.32 | 51.08 | 37.04 | 48.2 | 39.02 | 30.92 | 37.4 | 21.02 | 17.06 | 24.08 | -5.08 | 46.4
315 | 2015-11-11 07:00 | 7543 | 69.98 | 73.94 | 48.02 | 44.06 | 39.02 | 62.96 | 51.08 | 35.96 | 50 | 37.94 | 30.02 | 35.6 | 21.02 | 15.98 | 23 | -2.92 | 48.2
315 | 2015-11-11 08:00 | 7544 | 71.06 | 73.94 | 48.92 | 42.98 | 48.02 | 64.58 | 51.08 | 37.04 | 50 | 37.94 | 37.04 | 35.6 | 23 | 15.08 | 23 | -5.08 | 55.4
315 | 2015-11-11 09:00 | 7545 | 71.96 | 75.92 | 57.92 | 48.02 | 51.98 | 66.38 | 51.08 | 41 | 53.6 | 37.94 | 39.02 | 42.8 | 26.96 | 17.42 | 24.08 | -5.08 | 60.8
315 | 2015-11-11 10:00 | 7546 | 75.92 | 80.06 | 66.02 | 55.94 | 57.92 | 68 | 51.08 | 44.96 | 51.8 | 39.92 | 39.92 | 48.2 | 30.02 | 19.58 | 26.06 | -5.08 | 68
315 | 2015-11-11 11:00 | 7547 | 78.98 | 80.96 | 69.98 | 62.06 | 60.98 | 68.72 | 51.98 | 46.04 | 53.6 | 39.92 | 39.02 | 48.2 | 30.92 | 21.92 | 26.96 | -2.92 | 73.4
315 | 2015-11-11 12:00 | 7548 | 80.06 | 82.94 | 71.96 | 66.92 | 62.96 | 69.26 | 53.96 | 46.94 | 53.6 | 42.08 | 42.08 | 48.2 | 33.08 | 25.34 | 28.04 | 1.04 | 78.8
315 | 2015-11-11 13:00 | 7549 | 80.96 | 84.02 | 73.94 | 69.98 | 64.94 | 69.98 | 55.04 | 48.92 | 55.4 | 39.02 | 39.92 | 48.2 | 35.06 | 28.58 | 26.96 | 6.08 | 80.6
315 | 2015-11-11 14:00 | 7550 | 82.04 | 82.94 | 75.02 | 69.98 | 64.94 | 68.9 | 55.94 | 50 | 55.4 | 39.92 | 41 | 48.2 | 35.06 | 32 | 28.94 | 8.06 | 82.4
315 | 2015-11-11 15:00 | 7551 | 80.06 | 80.96 | 75.02 | 69.98 | 66.02 | 68 | 55.94 | 51.08 | 57.2 | 39.02 | 39.92 | 48.2 | 33.98 | 31.28 | 28.04 | 8.96 | 80.6
315 | 2015-11-11 16:00 | 7552 | 78.98 | 80.96 | 75.02 | 71.06 | 64.94 | 66.92 | 55.04 | 50 | 57.2 | 39.02 | 39.02 | 48.2 | 33.08 | 30.74 | 26.06 | 10.04 | 77
315 | 2015-11-11 17:00 | 7553 | 78.98 | 80.06 | 73.04 | 66.92 | 64.04 | 66.56 | 53.96 | 48.02 | 57.74 | 37.04 | 33.98 | 44.6 | 30.92 | 30.02 | 23 | 10.04 | 73.22
315 | 2015-11-11 18:00 | 7554 | 75.92 | 71.96 | 68 | 62.06 | 60.08 | 66.38 | 53.96 | 46.04 | 59 | 37.04 | 33.98 | 37.4 | 28.04 | 28.4 | 21.02 | 10.04 | 69.8
315 | 2015-11-11 19:00 | 7555 | 75.92 | 71.06 | 64.04 | 57.92 | 57.02 | 66.02 | 53.06 | 44.06 | 60.8 | 37.04 | 32 | 37.4 | 28.04 | 26.6 | 19.94 | 6.08 | 66.2
315 | 2015-11-11 20:00 | 7556 | 75.02 | 69.98 | 60.98 | 55.94 | 55.04 | 66.02 | 53.06 | 42.98 | 60.8 | 37.04 | 30.92 | 37.4 | 26.06 | 24.98 | 19.04 | 3.02 | 62.6
315 | 2015-11-11 21:00 | 7557 | 73.04 | 69.98 | 57.92 | 53.96 | 53.06 | 66.02 | 51.98 | 42.08 | 60.8 | 37.04 | 28.94 | 35.6 | 24.98 | 22.64 | 19.94 | 3.02 | 59
315 | 2015-11-11 22:00 | 7558 | 71.06 | 71.06 | 55.94 | 51.98 | 51.08 | 66.02 | 51.08 | 41 | 59 | 35.96 | 30.02 | 35.6 | 23 | 20.3 | 19.04 | 1.94 | 57.2
315 | 2015-11-11 23:00 | 7559 | 69.08 | 71.06 | 53.06 | 48.02 | 50 | 64.94 | 50 | 39.02 | 57.2 | 35.96 | 28.94 | 39.2 | 21.02 | 17.96 | 17.96 | -0.04 | 57.2
315 | 2015-11-12 | 7560 | 71.06 | 71.06 | 48.92 | 46.04 | 50 | 64.04 | 48.92 | 37.94 | 55.4 | 35.96 | 24.08 | 37.4 | 19.94 | 15.98 | 17.06 | -2.02 | 57.2
316 | 2015-11-12 01:00 | 7561 | 69.98 | 69.98 | 46.94 | 44.06 | 48.92 | 62.96 | 48.02 | 35.06 | 55.4 | 35.96 | 26.96 | 42.8 | 21.92 | 14 | 15.98 | -2.92 | 53.6
316 | 2015-11-12 02:00 | 7562 | 69.08 | 69.98 | 46.04 | 44.06 | 48.02 | 63.32 | 46.94 | 33.98 | 53.6 | 35.96 | 26.96 | 42.8 | 19.94 | 12.02 | 15.98 | -5.08 | 55.4
316 | 2015-11-12 03:00 | 7563 | 68 | 69.08 | 46.94 | 42.98 | 42.98 | 63.68 | 46.94 | 35.06 | 53.6 | 35.96 | 26.06 | 42.8 | 17.96 | 12.38 | 14 | -2.92 | 53.6
316 | 2015-11-12 04:00 | 7564 | 66.92 | 69.08 | 44.96 | 44.96 | 44.96 | 64.04 | 46.94 | 33.98 | 51.8 | 35.06 | 24.98 | 41 | 17.06 | 12.56 | 12.02 | 1.04 | 51.8
316 | 2015-11-12 05:00 | 7565 | 68 | 68 | 46.04 | 46.04 | 44.06 | 64.04 | 48.02 | 33.98 | 48.2 | 35.06 | 24.98 | 42.8 | 15.08 | 12.92 | 15.08 | -0.94 | 51.8
316 | 2015-11-12 06:00 | 7566 | 66.92 | 68 | 46.04 | 44.96 | 42.08 | 64.04 | 48.02 | 33.08 | 48.2 | 35.06 | 23 | 41 | 15.98 | 12.92 | 15.98 | -2.02 | 48.2
316 | 2015-11-12 07:00 | 7567 | 66.02 | 68 | 44.06 | 44.96 | 42.08 | 64.04 | 48.02 | 32 | 48.2 | 33.98 | 24.98 | 42.8 | 15.08 | 12.92 | 15.98 | -4 | 51.8
316 | 2015-11-12 08:00 | 7568 | 73.04 | 68 | 46.94 | 46.94 | 42.98 | 64.94 | 48.02 | 33.98 | 48.2 | 33.08 | 30.02 | 42.8 | 17.96 | 12.92 | 17.06 | -5.98 | 62.6
316 | 2015-11-12 09:00 | 7569 | 77 | 69.08 | 55.04 | 50 | 46.94 | 66.02 | 48.02 | 37.04 | 48.2 | 35.96 | 35.96 | 42.8 | 21.92 | 16.34 | 19.04 | -4 | 66.2
316 | 2015-11-12 10:00 | 7570 | 80.96 | 69.98 | 66.02 | 53.06 | 51.08 | 66.92 | 48.02 | 39.02 | 48.2 | 37.04 | 42.08 | 42.8 | 24.98 | 19.58 | 21.02 | -4 | 71.6
316 | 2015-11-12 11:00 | 7571 | 80.96 | 71.96 | 71.96 | 57.02 | 53.06 | 67.64 | 48.92 | 42.08 | 48.2 | 39.02 | 44.96 | 42.8 | 28.04 | 23 | 23 | -0.94 | 78.8
316 | 2015-11-12 12:00 | 7572 | 82.04 | 73.94 | 73.94 | 62.06 | 55.94 | 68.36 | 50 | 44.96 | 48.2 | 41 | 48.02 | 42.8 | 30.02 | 26.06 | 26.06 | 1.94 | 82.4
316 | 2015-11-12 13:00 | 7573 | 82.04 | 78.08 | 77 | 64.04 | 57.02 | 69.08 | 51.08 | 46.04 | 48.2 | 44.06 | 48.92 | 44.6 | 32 | 28.94 | 28.04 | 5 | 84.2
316 | 2015-11-12 14:00 | 7574 | 82.04 | 80.96 | 78.08 | 66.02 | 57.92 | 68.36 | 51.98 | 48.02 | 48.2 | 46.94 | 51.98 | 44.6 | 33.98 | 32 | 28.94 | 6.08 | 84.2
316 | 2015-11-12 15:00 | 7575 | 82.04 | 80.06 | 78.98 | 68 | 59 | 67.64 | 51.98 | 48.92 | 48.2 | 48.92 | 51.08 | 44.6 | 33.98 | 31.28 | 30.02 | 6.98 | 82.4
316 | 2015-11-12 16:00 | 7576 | 80.96 | 80.06 | 77 | 66.92 | 59 | 66.92 | 51.98 | 48.92 | 48.2 | 48.02 | 51.08 | 44.6 | 33.98 | 30.74 | 28.94 | 6.08 | 80.6
316 | 2015-11-12 17:00 | 7577 | 80.06 | 78.98 | 73.04 | 64.04 | 57.92 | 66.02 | 50 | 48.02 | 48.2 | 44.96 | 46.94 | 42.8 | 28.04 | 30.02 | 24.98 | 5 | 73.4
316 | 2015-11-12 18:00 | 7578 | 77 | 77 | 69.08 | 59 | 55.04 | 64.94 | 48.02 | 46.94 | 48.2 | 44.06 | 39.92 | 42.8 | 24.08 | 28.4 | 23 | 5 | 71.6
316 | 2015-11-12 19:00 | 7579 | 75.92 | 75.02 | 64.04 | 57.02 | 51.08 | 64.04 | 46.94 | 44.96 | 46.4 | 44.06 | 39.92 | 42.8 | 24.08 | 26.6 | 19.94 | 5 | 66.2
316 | 2015-11-12 20:00 | 7580 | 75.02 | 73.94 | 60.08 | 55.04 | 48.02 | 63.32 | 44.96 | 42.08 | 48.2 | 46.94 | 42.98 | 42.8 | 23 | 24.98 | 19.94 | 6.08 | 64.4
316 | 2015-11-12 21:00 | 7581 | 73.94 | 73.94 | 53.96 | 51.98 | 46.04 | 62.78 | 44.06 | 37.94 | 48.2 | 46.94 | 35.96 | 42.8 | 24.98 | 21.92 | 19.04 | 5 | 62.6
316 | 2015-11-12 22:00 | 7582 | 71.96 | 73.94 | 53.06 | 51.08 | 44.06 | 62.06 | 42.98 | 37.04 | 48.2 | 46.94 | 37.94 | 44.6 | 24.08 | 19.04 | 17.06 | 1.94 | 62.6
316 | 2015-11-12 23:00 | 7583 | 69.98 | 73.04 | 50 | 48.02 | 46.94 | 60.62 | 42.98 | 41 | 48.2 | 46.94 | 39.92 | 42.8 | 26.06 | 15.98 | 17.06 | -0.04 | 62.6
316 | 2015-11-13 | 7584 | 69.98 | 71.96 | 50 | 46.94 | 46.94 | 59.36 | 42.98 | 39.92 | 46.4 | 44.96 | 42.08 | 42.8 | 26.96 | 16.7 | 15.08 | -0.04 | 59
317 | 2015-11-13 01:00 | 7585 | 69.08 | 71.06 | 48.92 | 46.04 | 44.96 | 57.92 | 42.08 | 35.06 | 46.4 | 42.08 | 42.98 | 44.6 | 28.04 | 17.24 | 15.08 | -2.92 | 59
317 | 2015-11-13 02:00 | 7586 | 68 | 71.06 | 48.02 | 44.06 | 44.06 | 57.56 | 41 | 33.08 | 46.4 | 42.98 | 44.96 | 44.6 | 28.04 | 17.96 | 14 | -2.92 | 57.2
317 | 2015-11-13 03:00 | 7587 | 68 | 69.98 | 48.02 | 44.06 | 39.92 | 57.38 | 42.08 | 35.06 | 46.4 | 42.98 | 44.06 | 44.6 | 28.04 | 19.22 | 14 | -2.92 | 55.4
317 | 2015-11-13 04:00 | 7588 | 68 | 69.98 | 48.02 | 42.08 | 37.94 | 57.02 | 42.08 | 32 | 46.4 | 42.08 | 46.04 | 42.8 | 28.04 | 20.66 | 17.06 | -4 | 55.4
317 | 2015-11-13 05:00 | 7589 | 69.98 | 69.98 | 46.94 | 39.92 | 37.94 | 56.66 | 42.08 | 32 | 46.4 | 41 | 46.94 | 37.4 | 26.96 | 21.92 | 17.96 | -5.08 | 55.4
317 | 2015-11-13 06:00 | 7590 | 69.98 | 69.98 | 46.04 | 39.02 | 35.96 | 56.3 | 42.08 | 32 | 46.4 | 44.06 | 46.94 | 39.2 | 26.06 | 21.56 | 17.06 | -0.94 | 53.6
317 | 2015-11-13 07:00 | 7591 | 73.04 | 69.08 | 46.94 | 37.94 | 37.04 | 55.94 | 42.98 | 33.08 | 46.4 | 42.98 | 42.98 | 41 | 26.96 | 21.38 | 15.98 | 1.04 | 55.4
317 | 2015-11-13 08:00 | 7592 | 73.94 | 69.08 | 50 | 39.02 | 41 | 58.64 | 42.98 | 37.04 | 46.4 | 44.06 | 37.94 | 42.8 | 28.94 | 21.02 | 17.96 | 1.94 | 59
317 | 2015-11-13 09:00 | 7593 | 75.02 | 68 | 57.02 | 39.92 | 46.04 | 61.34 | 44.06 | 35.96 | 48.2 | 46.04 | 39.92 | 46.4 | 30.92 | 24.62 | 21.02 | 3.02 | 66.2
317 | 2015-11-13 10:00 | 7594 | 78.08 | 66.92 | 64.94 | 44.06 | 51.08 | 64.04 | 44.96 | 41 | 48.2 | 48.02 | 46.04 | 46.4 | 33.08 | 28.4 | 24.98 | 3.92 | 73.4
317 | 2015-11-13 11:00 | 7595 | 80.96 | 66.92 | 69.08 | 48.92 | 53.96 | 65.3 | 46.94 | 44.96 | 48.2 | 48.02 | 51.98 | 48.2 | 35.96 | 32 | 28.94 | 5 | 77
317 | 2015-11-13 12:00 | 7596 | 82.04 | 66.92 | 73.94 | 50 | 57.02 | 66.74 | 48.02 | 46.94 | 48.2 | 50 | 53.06 | 51.8 | 37.04 | 35.06 | 33.08 | 6.98 | 80.6
317 | 2015-11-13 13:00 | 7597 | 82.04 | 66.92 | 77 | 53.96 | 60.98 | 68 | 48.92 | 50 | 48.2 | 48.02 | 53.06 | 46.4 | 37.04 | 37.94 | 35.06 | 8.06 | 80.6
317 | 2015-11-13 14:00 | 7598 | 80.96 | 66.92 | 77 | 55.94 | 62.96 | 67.28 | 50 | 51.08 | 48.2 | 46.94 | 55.94 | 46.4 | 39.92 | 41 | 37.94 | 8.96 | 80.6
317 | 2015-11-13 15:00 | 7599 | 82.04 | 66.92 | 77 | 57.92 | 64.04 | 66.74 | 50 | 51.98 | 50 | 46.04 | 53.06 | 46.4 | 41 | 39.74 | 37.94 | 8.96 | 77
317 | 2015-11-13 16:00 | 7600 | 80.06 | 66.92 | 75.92 | 57.92 | 66.02 | 66.02 | 50 | 51.98 | 50 | 48.02 | 50 | 46.4 | 37.94 | 38.3 | 37.94 | 8.96 | 73.4
317 | 2015-11-13 17:00 | 7601 | 75.92 | 66.92 | 73.94 | 55.94 | 64.94 | 64.94 | 50 | 51.08 | 51.8 | 44.96 | 48.92 | 46.4 | 32 | 37.04 | 35.06 | 8.96 | 69.8
317 | 2015-11-13 18:00 | 7602 | 73.04 | 64.94 | 69.08 | 53.96 | 60.98 | 64.04 | 48.92 | 48.92 | 51.8 | 44.06 | 50 | 46.4 | 28.04 | 33.98 | 33.98 | 8.06 | 66.2
317 | 2015-11-13 19:00 | 7603 | 73.04 | 64.04 | 62.06 | 51.08 | 60.98 | 62.96 | 50 | 44.96 | 51.8 | 42.98 | 46.04 | 46.4 | 28.04 | 31.1 | 35.06 | 8.06 | 64.4
317 | 2015-11-13 20:00 | 7604 | 73.94 | 62.06 | 60.08 | 50 | 59 | 62.6 | 50 | 44.96 | 51.8 | 42.98 | 44.96 | 46.4 | 26.96 | 28.04 | 35.06 | 8.06 | 60.8
317 | 2015-11-13 21:00 | 7605 | 73.94 | 62.06 | 57.92 | 48.92 | 59 | 62.42 | 51.08 | 42.98 | 48.2 | 44.96 | 44.06 | 46.4 | 28.04 | 25.34 | 35.96 | 8.06 | 59
317 | 2015-11-13 22:00 | 7606 | 73.94 | 60.08 | 57.92 | 46.04 | 57.92 | 62.06 | 51.08 | 42.98 | 50 | 46.04 | 39.2 | 46.4 | 26.96 | 22.64 | 37.04 | 6.98 | 59
317 | 2015-11-13 23:00 | 7607 | 73.94 | 59 | 59 | 44.96 | 57.92 | 61.7 | 51.98 | 41 | 51.8 | 44.06 | 37.94 | 46.4 | 26.06 | 19.94 | 37.94 | 6.08 | 57.2
317 | 2015-11-14 | 7608 | 73.94 | 57.02 | 57.92 | 42.98 | 60.08 | 61.34 | 51.98 | 42.98 | 51.8 | 44.96 | 37.04 | 46.4 | 26.96 | 19.58 | 37.94 | 6.08 | 55.4
318 | 2015-11-14 01:00 | 7609 | 73.04 | 55.94 | 57.02 | 42.98 | 62.06 | 60.98 | 51.98 | 42.08 | 51.8 | 42.08 | 37.04 | 46.4 | 26.06 | 19.4 | 37.04 | 6.08 | 55.4
318 | 2015-11-14 02:00 | 7610 | 73.94 | 55.94 | 57.02 | 42.98 | 57.92 | 59.9 | 51.98 | 42.98 | 53.6 | 41 | 37.04 | 46.4 | 26.96 | 19.04 | 37.04 | 6.08 | 55.4
318 | 2015-11-14 03:00 | 7611 | 73.94 | 53.96 | 60.98 | 42.08 | 57.92 | 59 | 51.98 | 42.98 | 53.6 | 41 | 37.04 | 46.4 | 26.06 | 18.32 | 37.04 | 6.08 | 53.6
318 | 2015-11-14 04:00 | 7612 | 71.96 | 53.96 | 57.02 | 42.08 | 55.94 | 57.92 | 51.98 | 42.98 | 53.6 | 42.08 | 33.08 | 46.4 | 24.98 | 17.78 | 37.04 | 5 | 53.6
318 | 2015-11-14 05:00 | 7613 | 71.06 | 53.06 | 57.92 | 39.92 | 46.04 | 57.2 | 51.08 | 39.92 | 53.6 | 44.06 | 33.98 | 46.4 | 24.08 | 17.06 | 37.94 | 5 | 51.8
318 | 2015-11-14 06:00 | 7614 | 71.96 | 51.98 | 55.94 | 39.02 | 48.02 | 56.66 | 50 | 39.02 | 51.8 | 48.02 | 33.98 | 46.4 | 23 | 20.12 | 37.04 | 3.92 | 51.8
318 | 2015-11-14 07:00 | 7615 | 71.96 | 51.08 | 57.02 | 37.94 | 55.94 | 55.94 | 50 | 39.92 | 50 | 48.02 | 35.06 | 46.4 | 24.08 | 23 | 37.04 | 3.92 | 51.8
318 | 2015-11-14 08:00 | 7616 | 75.92 | 51.98 | 60.98 | 35.06 | 48.92 | 59.54 | 53.06 | 42.98 | 48.2 | 44.96 | 33.98 | 46.4 | 24.98 | 26.06 | 35.96 | 3.92 | 53.6
318 | 2015-11-14 09:00 | 7617 | 73.94 | 55.04 | 64.94 | 48.02 | 53.06 | 63.32 | 53.96 | 44.06 | 50 | 48.92 | 37.94 | 46.4 | 30.92 | 31.46 | 37.94 | 3.92 | 57.2
318 | 2015-11-14 10:00 | 7618 | 75.02 | 57.92 | 68 | 53.06 | 59 | 66.92 | 53.06 | 46.94 | 51.8 | 50 | 39.92 | 48.2 | 35.96 | 36.68 | 42.08 | 3.92 | 62.6
318 | 2015-11-14 11:00 | 7619 | 77 | 62.96 | 66.92 | 57.02 | 60.98 | 67.64 | 53.06 | 48.92 | 53.6 | 50 | 39.92 | 50 | 44.06 | 42.08 | 44.96 | 3.92 | 66.2
318 | 2015-11-14 12:00 | 7620 | 75.92 | 66.02 | 66.02 | 59 | 64.04 | 68.36 | 53.06 | 51.08 | 54.68 | 50 | 44.06 | 50 | 46.94 | 44.42 | 48.02 | 5 | 71.6
318 | 2015-11-14 13:00 | 7621 | 75.92 | 68 | 68 | 62.96 | 66.02 | 69.08 | 53.96 | 53.06 | 55.4 | 50 | 42.98 | 51.8 | 46.94 | 46.58 | 50 | 5 | 73.4
318 | 2015-11-14 14:00 | 7622 | 77 | 68 | 69.08 | 64.94 | 68 | 68.36 | 53.96 | 55.04 | 55.4 | 50 | 44.96 | 53.6 | 48.02 | 48.92 | 51.98 | 6.98 | 73.4
318 | 2015-11-14 15:00 | 7623 | 77 | 69.08 | 69.08 | 68 | 69.08 | 67.64 | 53.06 | 53.96 | 53.6 | 50 | 44.06 | 51.8 | 46.94 | 48.02 | 51.98 | 6.98 | 69.8
318 | 2015-11-14 16:00 | 7624 | 75.92 | 69.08 | 68 | 66.92 | 69.98 | 66.92 | 53.6 | 53.96 | 51.8 | 50 | 42.08 | 50 | 44.96 | 46.94 | 48.02 | 5 | 69.8
318 | 2015-11-14 17:00 | 7625 | 77 | 68 | 66.92 | 64.04 | 68 | 66.02 | 53.06 | 51.08 | 50 | 48.02 | 37.04 | 48.2 | 42.08 | 46.04 | 44.96 | 5 | 64.4
318 | 2015-11-14 18:00 | 7626 | 75.02 | 66.02 | 62.96 | 59 | 66.02 | 64.94 | 50 | 48.92 | 50 | 46.94 | 35.06 | 50 | 39.02 | 42.98 | 44.96 | 5 | 61.34
318 | 2015-11-14 19:00 | 7627 | 73.94 | 62.06 | 60.98 | 55.04 | 64.94 | 64.04 | 48.02 | 48.02 | 50 | 44.06 | 33.08 | 57.2 | 39.02 | 40.1 | 41 | 5 | 59
318 | 2015-11-14 20:00 | 7628 | 73.94 | 57.02 | 57.02 | 53.06 | 57.92 | 62.78 | 48.02 | 46.04 | 50 | 41 | 32 | 51.8 | 39.02 | 37.04 | 37.94 | 5 | 57.2
318 | 2015-11-14 21:00 | 7629 | 73.94 | 55.94 | 55.94 | 50 | 55.04 | 61.34 | 46.04 | 44.06 | 48.2 | 41 | 33.08 | 46.4 | 41 | 36.68 | 39.02 | 5 | 57.2
318 | 2015-11-14 22:00 | 7630 | 73.94 | 55.94 | 53.96 | 46.94 | 55.04 | 60.08 | 44.06 | 44.06 | 48.2 | 37.94 | 32 | 48.2 | 42.08 | 36.32 | 37.04 | 5 | 55.4
318 | 2015-11-14 23:00 | 7631 | 73.04 | 55.04 | 53.96 | 46.04 | 51.98 | 59.36 | 42.08 | 42.08 | 48.2 | 39.92 | 32 | 48.2 | 42.08 | 35.96 | 35.06 | 5 | 55.4
318 | 2015-11-15 | 7632 | 71.96 | 55.04 | 53.06 | 44.96 | 51.98 | 58.64 | 41 | 41 | 48.2 | 37.94 | 32 | 46.4 | 42.98 | 36.68 | 33.08 | 5 | 55.4
319 | 2015-11-15 01:00 | 7633 | 71.96 | 55.04 | 51.98 | 44.06 | 50 | 57.92 | 39.92 | 39.92 | 48.2 | 35.96 | 32 | 46.4 | 42.98 | 37.22 | 30.02 | 5 | 55.4
319 | 2015-11-15 02:00 | 7634 | 73.04 | 53.96 | 51.98 | 44.96 | 48.92 | 57.02 | 39.92 | 39.92 | 48.2 | 35.06 | 30.92 | 46.4 | 44.06 | 37.94 | 30.02 | 3.92 | 53.6
319 | 2015-11-15 03:00 | 7635 | 73.94 | 53.06 | 51.98 | 44.96 | 46.04 | 55.94 | 39.02 | 37.04 | 50 | 33.08 | 32 | 51.8 | 42.98 | 37.94 | 32 | 3.92 | 53.6
319 | 2015-11-15 04:00 | 7636 | 73.94 | 53.06 | 50 | 44.06 | 46.94 | 55.04 | 37.94 | 41 | 50 | 32 | 32 | 53.6 | 44.06 | 37.94 | 28.94 | 3.92 | 53.6
319 | 2015-11-15 05:00 | 7637 | 73.94 | 53.06 | 48.92 | 44.06 | 44.96 | 55.04 | 37.04 | 39.92 | 50 | 30.92 | 32 | 51.8 | 44.06 | 37.94 | 28.94 | 3.02 | 53.6
319 | 2015-11-15 06:00 | 7638 | 73.94 | 51.98 | 50 | 41 | 39.92 | 55.04 | 37.04 | 39.92 | 50 | 30.02 | 35.06 | 51.8 | 44.06 | 39.56 | 28.94 | 1.04 | 55.4
319 | 2015-11-15 07:00 | 7639 | 73.94 | 51.98 | 48.02 | 39.02 | 39.92 | 55.04 | 37.04 | 39.02 | 50 | 30.92 | 35.06 | 46.4 | 37.04 | 41.36 | 32 | -2.92 | 55.4
319 | 2015-11-15 08:00 | 7640 | 75.02 | 53.06 | 48.92 | 42.08 | 46.04 | 58.1 | 39.02 | 39.02 | 48.2 | 30.92 | 35.06 | 46.4 | 35.06 | 42.98 | 33.98 | -0.94 | 59
319 | 2015-11-15 09:00 | 7641 | 75.92 | 57.02 | 51.08 | 46.94 | 53.96 | 60.98 | 41 | 39.02 | 51.8 | 37.04 | 35.06 | 46.4 | 33.08 | 44.96 | 35.06 | 1.04 | 62.6
319 | 2015-11-15 10:00 | 7642 | 78.98 | 60.98 | 51.98 | 55.04 | 55.94 | 64.04 | 42.98 | 44.06 | 51.8 | 39.92 | 37.04 | 48.2 | 33.98 | 46.94 | 37.94 | 1.4 | 66.2
319 | 2015-11-15 11:00 | 7643 | 80.06 | 66.02 | 53.06 | 62.96 | 55.94 | 64.94 | 44.96 | 46.04 | 53.6 | 44.06 | 37.94 | 50 | 35.06 | 48.92 | 39.92 | 1.94 | 71.6
319 | 2015-11-15 12:00 | 7644 | 82.04 | 68 | 53.96 | 66.02 | 57.02 | 66.02 | 48.02 | 46.94 | 53.6 | 46.94 | 41 | 51.08 | 39.02 | 49.64 | 41 | 1.94 | 73.4
319 | 2015-11-15 13:00 | 7645 | 82.04 | 71.06 | 53.96 | 68 | 57.92 | 66.92 | 46.04 | 50 | 53.6 | 50 | 39.92 | 51.8 | 41 | 50.36 | 42.98 | 1.94 | 75.2
319 | 2015-11-15 14:00 | 7646 | 80.96 | 71.06 | 55.04 | 69.98 | 57.92 | 66.56 | 46.94 | 51.08 | 53.6 | 51.98 | 42.08 | 53.6 | 44.06 | 51.08 | 42.98 | 1.94 | 75.2
319 | 2015-11-15 15:00 | 7647 | 78.98 | 73.04 | 55.94 | 71.06 | 59 | 66.38 | 46.94 | 48.02 | 55.4 | 53.06 | 37.04 | 53.6 | 48.02 | 47.66 | 42.08 | 3.02 | 75.2
319 | 2015-11-15 16:00 | 7648 | 78.08 | 71.96 | 55.94 | 69.98 | 57.92 | 66.02 | 46.04 | 50 | 55.4 | 53.06 | 37.04 | 50 | 46.94 | 44.42 | 41 | 3.02 | 77
319 | 2015-11-15 17:00 | 7649 | 77 | 69.98 | 53.96 | 68 | 55.94 | 64.4 | 44.96 | 46.94 | 53.6 | 48.92 | 35.06 | 46.4 | 44.06 | 41 | 39.02 | 3.02 | 71.6
319 | 2015-11-15 18:00 | 7650 | 75.02 | 64.94 | 51.98 | 62.06 | 53.06 | 62.6 | 42.98 | 42.08 | 53.6 | 46.94 | 35.96 | 44.6 | 42.98 | 39.92 | 39.92 | 3.02 | 69.8
319 | 2015-11-15 19:00 | 7651 | 75.02 | 60.98 | 50 | 57.92 | 51.08 | 60.98 | 42.98 | 41 | 48.2 | 46.04 | 32 | 44.6 | 42.98 | 39.02 | 39.92 | 1.94 | 66.2
319 | 2015-11-15 20:00 | 7652 | 75.02 | 57.02 | 48.92 | 55.04 | 50 | 60.62 | 42.08 | 39.92 | 48.2 | 46.04 | 30.92 | 42.8 | 41 | 37.94 | 39.02 | 1.94 | 64.4
319 | 2015-11-15 21:00 | 7653 | 75.02 | 55.04 | 48.02 | 53.96 | 46.04 | 60.44 | 42.08 | 39.92 | 46.4 | 44.96 | 30.92 | 44.6 | 39.02 | 37.94 | 35.06 | -0.04 | 62.6
319 | 2015-11-15 22:00 | 7654 | 75.02 | 55.04 | 42.08 | 55.04 | 44.96 | 60.08 | 41 | 39.92 | 48.2 | 44.96 | 30.02 | 42.8 | 35.96 | 37.94 | 33.98 | 1.04 | 60.8
319 | 2015-11-15 23:00 | 7655 | 75.02 | 53.96 | 39.92 | 53.96 | 42.98 | 58.46 | 39.92 | 37.94 | 50 | 48.92 | 24.08 | 39.2 | 35.06 | 37.94 | 33.08 | 1.94 | 59
319 | 2015-11-16 | 7656 | 73.04 | 51.98 | 39.02 | 53.96 | 41 | 56.66 | 39.92 | 37.04 | 51.8 | 50 | 21.92 | 42.8 | 35.06 | 38.3 | 33.08 | 1.94 | 57.2
320 | 2015-11-16 01:00 | 7657 | 73.04 | 51.98 | 37.94 | 53.06 | 41 | 55.04 | 39.02 | 35.06 | 51.8 | 51.08 | 26.96 | 42.8 | 35.96 | 38.66 | 30.92 | 1.94 | 57.2
320 | 2015-11-16 02:00 | 7658 | 73.94 | 51.08 | 37.04 | 53.06 | 41 | 53.06 | 39.02 | 33.08 | 51.8 | 48.92 | 26.96 | 39.2 | 35.96 | 39.02 | 32 | 1.94 | 57.2
320 | 2015-11-16 03:00 | 7659 | 73.94 | 50 | 33.98 | 51.08 | 39.02 | 50.9 | 39.02 | 33.98 | 50 | 51.98 | 26.96 | 39.2 | 35.06 | 40.28 | 30.92 | 1.94 | 57.2
320 | 2015-11-16 04:00 | 7660 | 73.94 | 48.02 | 33.08 | 48.92 | 35.06 | 48.92 | 37.94 | 30.92 | 51.8 | 53.06 | 28.04 | 39.2 | 33.98 | 41.72 | 32 | 3.02 | 55.4
320 | 2015-11-16 05:00 | 7661 | 73.94 | 48.02 | 33.98 | 48.02 | 35.96 | 48.92 | 39.92 | 30.02 | 50 | 53.96 | 28.94 | 37.4 | 33.08 | 42.98 | 30.02 | 3.02 | 53.6
320 | 2015-11-16 06:00 | 7662 | 71.96 | 46.94 | 35.06 | 50 | 35.06 | 48.92 | 39.02 | 30.92 | 50 | 53.06 | 28.04 | 35.6 | 32 | 43.34 | 28.94 | 1.94 | 53.6
320 | 2015-11-16 07:00 | 7663 | 73.94 | 46.94 | 33.08 | 50 | 35.06 | 48.92 | 39.02 | 30.02 | 50 | 53.96 | 28.04 | 35.6 | 32 | 43.7 | 28.94 | 3.02 | 53.6
320 | 2015-11-16 08:00 | 7664 | 75.92 | 50 | 35.96 | 48.92 | 39.02 | 53.6 | 39.92 | 30.92 | 53.6 | 55.94 | 33.08 | 37.4 | 32 | 44.06 | 28.04 | 1.94 | 59
320 | 2015-11-16 09:00 | 7665 | 78.08 | 55.94 | 44.96 | 50 | 42.98 | 58.28 | 42.08 | 35.96 | 53.6 | 57.92 | 39.92 | 39.2 | 35.96 | 45.68 | 30.92 | 1.94 | 64.4
320 | 2015-11-16 10:00 | 7666 | 78.98 | 60.98 | 51.08 | 51.08 | 46.04 | 62.96 | 42.98 | 39.02 | 53.6 | 60.08 | 48.02 | 48.2 | 39.92 | 47.3 | 35.06 | 1.04 | 67.46
320 | 2015-11-16 11:00 | 7667 | 82.04 | 64.04 | 55.04 | 51.98 | 48.92 | 65.3 | 42.98 | 42.08 | 53.6 | 62.06 | 51.08 | 48.2 | 41 | 48.92 | 39.92 | -2.02 | 69.8
320 | 2015-11-16 12:00 | 7668 | 82.94 | 64.94 | 57.92 | 55.04 | 51.08 | 67.64 | 44.06 | 46.04 | 53.6 | 64.94 | 53.96 | 46.4 | 42.98 | 49.64 | 42.98 | -2.02 | 71.6
320 | 2015-11-16 13:00 | 7669 | 82.94 | 66.92 | 62.06 | 55.04 | 53.06 | 69.98 | 46.04 | 46.94 | 51.8 | 66.02 | 57.02 | 46.4 | 44.96 | 50.36 | 44.96 | -0.04 | 73.4
320 | 2015-11-16 14:00 | 7670 | 82.94 | 68 | 62.96 | 59 | 55.94 | 69.98 | 48.02 | 50 | 51.8 | 62.96 | 57.02 | 46.4 | 44.96 | 51.08 | 44.96 | 1.04 | 71.6
320 | 2015-11-16 15:00 | 7671 | 82.04 | 69.08 | 64.04 | 60.98 | 55.04 | 69.98 | 46.94 | 51.08 | 50 | 62.96 | 55.94 | 46.4 | 46.04 | 51.44 | 44.06 | -0.04 | 69.8
320 | 2015-11-16 16:00 | 7672 | 80.06 | 69.08 | 62.96 | 62.06 | 55.04 | 69.98 | 46.94 | 51.08 | 50 | 62.96 | 51.08 | 46.4 | 44.06 | 51.62 | 42.98 | -5.08 | 68
320 | 2015-11-16 17:00 | 7673 | 78.98 | 69.08 | 62.06 | 62.06 | 53.96 | 68 | 46.94 | 50 | 50 | 64.94 | 48.92 | 44.6 | 39.92 | 51.98 | 39.02 | -0.94 | 64.4
320 | 2015-11-16 18:00 | 7674 | 75.02 | 59 | 55.94 | 59 | 51.98 | 66.02 | 46.94 | 48.92 | 48.2 | 66.02 | 42.08 | 42.8 | 35.06 | 51.62 | 30.92 | -0.04 | 60.8
320 | 2015-11-16 19:00 | 7675 | 75.02 | 55.04 | 53.96 | 57.92 | 46.94 | 64.04 | 46.94 | 44.06 | 50 | 53.06 | 39.02 | 42.8 | 35.96 | 51.44 | 33.08 | 1.04 | 59
320 | 2015-11-16 20:00 | 7676 | 75.92 | 53.96 | 50 | 57.02 | 48.02 | 60.98 | 46.04 | 42.98 | 48.2 | 48.92 | 39.92 | 42.8 | 33.98 | 51.08 | 30.92 | -0.94 | 59
320 | 2015-11-16 21:00 | 7677 | 75.92 | 53.96 | 46.94 | 55.94 | 46.94 | 58.1 | 46.94 | 41 | 48.2 | 46.94 | 39.02 | 42.8 | 33.08 | 51.44 | 30.02 | -2.92 | 59.9
320 | 2015-11-16 22:00 | 7678 | 75.92 | 53.06 | 44.06 | 53.06 | 42.98 | 55.04 | 48.02 | 39.92 | 48.2 | 46.94 | 41 | 42.8 | 32 | 51.62 | 28.94 | -7.06 | 60.8
320 | 2015-11-16 23:00 | 7679 | 75.02 | 51.08 | 42.08 | 53.06 | 42.08 | 55.4 | 48.92 | 35.06 | 48.2 | 46.04 | 41 | 44.6 | 30.02 | 51.98 | 30.92 | -11.02 | 59
320 | 2015-11-17 | 7680 | 75.02 | 50 | 39.92 | 53.96 | 42.08 | 55.58 | 48.02 | 35.06 | 48.2 | 44.96 | 41 | 41 | 30.02 | 52.34 | 30.02 | -11.02 | 59
321 | 2015-11-17 01:00 | 7681 | 75.02 | 50 | 39.02 | 53.06 | 39.02 | 55.94 | 46.94 | 37.04 | 48.2 | 44.06 | 41 | 39.2 | 30.02 | 52.7 | 32 | -9.94 | 59
321 | 2015-11-17 02:00 | 7682 | 75.02 | 48.02 | 39.92 | 50 | 35.96 | 54.32 | 46.94 | 35.06 | 48.2 | 42.98 | 44.96 | 39.2 | 30.92 | 53.06 | 30.92 | -5.98 | 57.2
321 | 2015-11-17 03:00 | 7683 | 75.02 | 46.94 | 41 | 48.02 | 35.06 | 52.7 | 46.94 | 30.02 | 46.4 | 42.98 | 42.08 | 37.4 | 32 | 53.42 | 26.96 | -4 | 57.2
321 | 2015-11-17 04:00 | 7684 | 75.02 | 46.04 | 37.04 | 46.94 | 30.92 | 51.08 | 46.94 | 33.08 | 46.4 | 42.08 | 42.98 | 37.4 | 32 | 53.6 | 24.98 | -4 | 57.2
321 | 2015-11-17 05:00 | 7685 | 73.04 | 46.94 | 37.94 | 44.96 | 32 | 50.72 | 46.04 | 32 | 46.4 | 42.08 | 44.06 | 37.4 | 33.08 | 53.96 | 24.08 | -7.06 | 57.2
321 | 2015-11-17 06:00 | 7686 | 71.96 | 46.94 | 39.02 | 46.04 | 30.92 | 50.36 | 46.04 | 30.92 | 46.4 | 41 | 48.02 | 37.4 | 33.08 | 54.32 | 24.08 | -9.04 | 57.2
321 | 2015-11-17 07:00 | 7687 | 73.04 | 46.04 | 37.94 | 44.96 | 32 | 50 | 44.96 | 30.02 | 46.4 | 42.08 | 39.02 | 33.8 | 32 | 54.68 | 24.98 | -9.94 | 57.2
321 | 2015-11-17 08:00 | 7688 | 77 | 48.02 | 42.08 | 44.96 | 37.94 | 56.3 | 46.94 | 32 | 46.4 | 41 | 37.04 | 35.6 | 33.08 | 55.04 | 26.06 | -11.92 | 57.2
321 | 2015-11-17 09:00 | 7689 | 78.98 | 55.94 | 50 | 50 | 41 | 62.78 | 50 | 35.96 | 46.4 | 39.92 | 39.02 | 37.4 | 33.98 | 55.76 | 30.92 | -11.92 | 59
321 | 2015-11-17 10:00 | 7690 | 80.06 | 64.04 | 55.04 | 55.04 | 46.94 | 69.08 | 53.06 | 41 | 48.2 | 37.94 | 48.92 | 42.8 | 33.98 | 56.3 | 37.94 | -13 | 60.8
321 | 2015-11-17 11:00 | 7691 | 80.96 | 68 | 60.98 | 57.92 | 51.98 | 69.8 | 53.06 | 44.06 | 48.2 | 37.94 | 53.96 | 44.6 | 33.98 | 57.02 | 44.06 | -13 | 62.6
321 | 2015-11-17 12:00 | 7692 | 82.04 | 69.98 | 64.94 | 60.08 | 57.92 | 70.34 | 53.06 | 48.02 | 51.8 | 39.92 | 57.92 | 46.4 | 35.06 | 58.28 | 48.02 | -13 | 64.4
321 | 2015-11-17 13:00 | 7693 | 82.94 | 71.96 | 66.92 | 62.96 | 60.08 | 71.06 | 53.06 | 51.98 | 51.8 | 39.92 | 57.92 | 46.4 | 35.06 | 59.72 | 50 | -11.02 | 64.4
321 | 2015-11-17 14:00 | 7694 | 82.04 | 71.96 | 68 | 64.04 | 60.98 | 70.7 | 53.06 | 51.98 | 51.8 | 41 | 59 | 46.4 | 33.98 | 60.98 | 51.08 | -7.06 | 64.4
321 | 2015-11-17 15:00 | 7695 | 82.94 | 73.94 | 68 | 64.94 | 64.04 | 70.34 | 51.98 | 53.96 | 51.8 | 42.08 | 57.92 | 46.4 | 33.98 | 61.7 | 51.08 | -5.08 | 62.6
321 | 2015-11-17 16:00 | 7696 | 78.98 | 73.04 | 66.02 | 64.94 | 64.04 | 69.98 | 50 | 55.04 | 51.8 | 41 | 55.94 | 46.4 | 33.98 | 62.24 | 50 | -2.02 | 62.6
321 | 2015-11-17 17:00 | 7697 | 77 | 71.96 | 64.04 | 62.96 | 60.98 | 69.26 | 48.02 | 53.06 | 51.8 | 42.08 | 50 | 44.6 | 33.98 | 62.96 | 44.06 | -0.94 | 62.6
321 | 2015-11-17 18:00 | 7698 | 75.92 | 62.96 | 62.06 | 57.92 | 57.92 | 68.72 | 46.04 | 48.02 | 50 | 42.08 | 46.94 | 39.2 | 33.08 | 62.06 | 39.92 | 1.04 | 60.8
321 | 2015-11-17 19:00 | 7699 | 75.02 | 62.06 | 59 | 55.94 | 57.02 | 68 | 46.04 | 44.06 | 48.2 | 42.08 | 46.94 | 41 | 33.08 | 60.98 | 41 | 3.02 | 59
321 | 2015-11-17 20:00 | 7700 | 73.94 | 60.98 | 57.92 | 51.08 | 55.04 | 64.58 | 44.06 | 46.04 | 48.2 | 42.98 | 42.98 | 41 | 33.08 | 60.08 | 39.92 | 3.02 | 55.4
321 | 2015-11-17 21:00 | 7701 | 75.02 | 59 | 55.04 | 51.08 | 51.98 | 61.34 | 44.06 | 48.02 | 46.4 | 42.98 | 42.08 | 42.8 | 33.08 | 58.1 | 37.94 | 1.94 | 53.6
321 | 2015-11-17 22:00 | 7702 | 75.92 | 57.92 | 55.04 | 48.02 | 51.98 | 57.92 | 42.08 | 46.04 | 44.6 | 42.98 | 46.04 | 42.8 | 32 | 55.94 | 37.04 | 1.94 | 53.6
321 | 2015-11-17 23:00 | 7703 | 75.92 | 57.92 | 53.96 | 46.04 | 51.08 | 56.3 | 41 | 39.92 | 42.8 | 41 | 44.06 | 42.8 | 32 | 53.96 | 35.06 | 3.02 | 51.8
321 | 2015-11-18 | 7704 | 75.92 | 57.92 | 53.96 | 44.06 | 50 | 54.68 | 39.92 | 41 | 42.8 | 39.02 | 44.96 | 42.8 | 32 | 51.26 | 35.96 | 5 | 51.8
322 | 2015-11-18 01:00 | 7705 | 75.02 | 57.92 | 53.96 | 41 | 50 | 53.06 | 39.02 | 44.96 | 39.2 | 37.94 | 42.08 | 46.4 | 32 | 48.74 | 30.92 | 10.04 | 50
322 | 2015-11-18 02:00 | 7706 | 75.02 | 55.94 | 51.98 | 41 | 55.04 | 52.7 | 39.02 | 44.96 | 39.2 | 37.04 | 41 | 42.8 | 30.92 | 46.04 | 33.08 | 10.04 | 48.2
322 | 2015-11-18 03:00 | 7707 | 75.02 | 55.04 | 48.92 | 42.08 | 44.96 | 52.34 | 37.94 | 41 | 41 | 37.04 | 35.96 | 42.8 | 30.02 | 42.98 | 32 | 15.08 | 48.2
322 | 2015-11-18 04:00 | 7708 | 75.02 | 53.06 | 48.02 | 41 | 44.06 | 51.98 | 37.94 | 41 | 41 | 35.96 | 33.08 | 44.6 | 30.02 | 40.1 | 32 | 24.98 | 48.2
322 | 2015-11-18 05:00 | 7709 | 75.02 | 51.98 | 46.94 | 41 | 41 | 51.26 | 37.04 | 39.02 | 39.2 | 35.06 | 28.04 | 42.8 | 30.92 | 37.04 | 32 | 23 | 48.2
322 | 2015-11-18 06:00 | 7710 | 75.92 | 53.06 | 46.94 | 39.92 | 44.96 | 50.72 | 37.04 | 39.02 | 39.2 | 33.98 | 28.04 | 44.6 | 30.92 | 34.34 | 32 | 17.96 | 48.2
322 | 2015-11-18 07:00 | 7711 | 75.92 | 53.96 | 44.96 | 39.02 | 41 | 50 | 37.04 | 39.02 | 37.4 | 33.08 | 28.04 | 42.8 | 30.92 | 31.64 | 30.02 | 14 | 48.2
322 | 2015-11-18 08:00 | 7712 | 77 | 53.96 | 46.94 | 39.92 | 44.06 | 55.94 | 37.94 | 39.92 | 39.2 | 33.98 | 33.08 | 44.6 | 32 | 28.94 | 30.02 | 10.94 | 51.8
322 | 2015-11-18 09:00 | 7713 | 78.08 | 60.08 | 48.92 | 46.04 | 50 | 62.06 | 39.92 | 42.08 | 39.2 | 35.96 | 37.94 | 44.6 | 33.08 | 32.36 | 33.98 | 12.02 | 55.4
322 | 2015-11-18 10:00 | 7714 | 77 | 66.02 | 53.96 | 53.96 | 57.02 | 68 | 42.08 | 44.06 | 42.98 | 37.94 | 42.08 | 44.6 | 33.08 | 35.6 | 35.96 | 8.06 | 59.36
322 | 2015-11-18 11:00 | 7715 | 80.06 | 71.06 | 60.08 | 60.08 | 62.96 | 68.72 | 44.06 | 48.02 | 46.58 | 39.92 | 44.06 | 46.4 | 35.96 | 39.02 | 39.02 | 8.06 | 62.42
322 | 2015-11-18 12:00 | 7716 | 80.06 | 73.94 | 66.92 | 64.04 | 64.94 | 69.26 | 44.96 | 50 | 50 | 39.92 | 46.04 | 48.2 | 37.94 | 43.34 | 41 | 10.04 | 64.4
322 | 2015-11-18 13:00 | 7717 | 84.02 | 75.92 | 71.06 | 66.92 | 66.02 | 69.98 | 44.96 | 53.06 | 51.8 | 42.08 | 50 | 50 | 37.94 | 47.66 | 41 | 12.92 | 66.2
322 | 2015-11-18 14:00 | 7718 | 82.94 | 77 | 73.04 | 69.98 | 66.92 | 69.26 | 44.96 | 55.04 | 51.8 | 41 | 51.08 | 50 | 37.04 | 51.98 | 41 | 15.08 | 66.2
322 | 2015-11-18 15:00 | 7719 | 82.94 | 77 | 73.94 | 69.98 | 66.92 | 68.72 | 44.06 | 55.94 | 51.8 | 41 | 51.98 | 48.2 | 37.04 | 50.72 | 41 | 15.98 | 66.2
322 | 2015-11-18 16:00 | 7720 | 80.96 | 75.92 | 73.04 | 69.98 | 66.92 | 68 | 42.98 | 55.94 | 51.8 | 41 | 50 | 46.4 | 35.96 | 49.28 | 39.92 | 10.94 | 64.4
322 | 2015-11-18 17:00 | 7721 | 80.96 | 75.92 | 71.96 | 68 | 64.04 | 66.02 | 42.08 | 53.96 | 51.8 | 39.02 | 46.04 | 48.2 | 33.98 | 48.02 | 39.02 | 8.96 | 60.8
322 | 2015-11-18 18:00 | 7722 | 78.08 | 73.04 | 66.02 | 62.96 | 59 | 64.04 | 42.08 | 51.08 | 51.8 | 37.94 | 42.08 | 48.2 | 32 | 44.96 | 35.96 | 6.98 | 57.2
322 | 2015-11-18 19:00 | 7723 | 77 | 68 | 60.98 | 59 | 53.06 | 62.06 | 41 | 48.92 | 51.8 | 35.06 | 44.06 | 44.6 | 30.92 | 42.08 | 33.98 | 3.02 | 57.2
322 | 2015-11-18 20:00 | 7724 | 75.92 | 64.04 | 59 | 55.94 | 51.98 | 59.72 | 39.92 | 46.94 | 50 | 33.98 | 42.98 | 46.4 | 32 | 39.02 | 32 | 3.92 | 57.2
322 | 2015-11-18 21:00 | 7725 | 75.92 | 64.04 | 60.08 | 53.96 | 48.02 | 57.38 | 41 | 44.96 | 48.2 | 33.08 | 42.08 | 44.6 | 30.92 | 38.3 | 30.02 | 5 | 55.4
322 | 2015-11-18 22:00 | 7726 | 75.02 | 62.96 | 60.08 | 51.98 | 44.96 | 55.04 | 41 | 44.06 | 48.2 | 30.92 | 42.08 | 42.8 | 30.92 | 37.76 | 28.94 | 3.92 | 53.6
322 | 2015-11-18 23:00 | 7727 | 73.94 | 62.06 | 57.92 | 53.96 | 44.06 | 54.32 | 39.92 | 39.92 | 48.2 | 30.92 | 39.92 | 42.8 | 30.92 | 37.04 | 26.96 | 6.08 | 51.8
322 | 2015-11-19 | 7728 | 75.92 | 60.98 | 55.94 | 51.08 | 42.08 | 53.78 | 39.92 | 35.06 | 48.2 | 30.02 | 41 | 44.6 | 30.92 | 38.3 | 24.08 | 3.02 | 51.8
323 | 2015-11-19 01:00 | 7729 | 75.92 | 60.08 | 55.94 | 55.04 | 39.02 | 53.06 | 39.02 | 35.06 | 48.2 | 30.92 | 42.08 | 42.8 | 32 | 39.74 | 21.02 | 1.94 | 50
323 | 2015-11-19 02:00 | 7730 | 75.02 | 60.08 | 53.06 | 50 | 37.04 | 51.44 | 37.94 | 33.98 | 46.4 | 30.92 | 44.06 | 41 | 32 | 41 | 19.94 | 3.02 | 50
323 | 2015-11-19 03:00 | 7731 | 75.92 | 60.08 | 53.06 | 48.02 | 39.02 | 49.64 | 37.94 | 32 | 46.4 | 30.92 | 44.06 | 39.2 | 30.92 | 40.28 | 19.04 | 3.92 | 48.2
323 | 2015-11-19 04:00 | 7732 | 75.92 | 59 | 51.98 | 46.94 | 37.04 | 48.02 | 35.96 | 33.08 | 48.2 | 32 | 39.02 | 42.8 | 30.02 | 39.74 | 19.04 | 1.04 | 48.2
323 | 2015-11-19 05:00 | 7733 | 75.92 | 59 | 51.08 | 46.94 | 35.06 | 47.66 | 35.06 | 32 | 48.2 | 30.92 | 42.08 | 39.2 | 30.02 | 39.02 | 17.96 | -0.04 | 46.4
323 | 2015-11-19 06:00 | 7734 | 75.92 | 59 | 50 | 50 | 35.06 | 47.3 | 35.06 | 30.92 | 48.2 | 33.08 | 41 | 39.2 | 30.02 | 37.4 | 17.06 | -0.04 | 46.4
323 | 2015-11-19 07:00 | 7735 | 75.92 | 57.92 | 51.98 | 53.06 | 35.06 | 46.94 | 35.06 | 33.98 | 50 | 33.98 | 39.02 | 39.2 | 30.02 | 35.6 | 17.96 | -2.02 | 46.4
323 | 2015-11-19 08:00 | 7736 | 77 | 59 | 53.06 | 51.98 | 39.92 | 53.96 | 35.96 | 30.92 | 48.2 | 35.06 | 41 | 39.2 | 30.02 | 33.98 | 19.04 | -0.94 | 50
323 | 2015-11-19 09:00 | 7737 | 80.06 | 64.04 | 57.92 | 53.96 | 44.06 | 60.98 | 35.96 | 35.96 | 51.8 | 35.96 | 44.06 | 39.2 | 30.02 | 37.94 | 21.92 | -0.94 | 53.6
323 | 2015-11-19 10:00 | 7738 | 82.04 | 69.98 | 62.96 | 55.94 | 50 | 68 | 37.94 | 39.92 | 50 | 37.94 | 46.04 | 44.6 | 30.92 | 42.08 | 28.94 | -0.94 | 57.2
323 | 2015-11-19 11:00 | 7739 | 84.02 | 73.94 | 68 | 57.92 | 55.94 | 69.62 | 39.02 | 46.04 | 51.8 | 39.92 | 48.92 | 44.6 | 32 | 46.04 | 33.08 | -0.04 | 60.8
323 | 2015-11-19 12:00 | 7740 | 84.92 | 75.92 | 69.98 | 62.96 | 59 | 71.42 | 39.92 | 48.92 | 50 | 42.08 | 51.08 | 46.4 | 33.08 | 46.94 | 35.06 | 1.94 | 62.6
323 | 2015-11-19 13:00 | 7741 | 84.92 | 77 | 73.04 | 66.02 | 60.98 | 73.04 | 39.92 | 51.98 | 50 | 44.06 | 53.06 | 46.4 | 33.98 | 48.02 | 39.92 | 3.92 | 64.4
323 | 2015-11-19 14:00 | 7742 | 84.02 | 78.08 | 75.02 | 71.06 | 62.96 | 70.7 | 39.92 | 55.94 | 50 | 46.04 | 55.04 | 46.4 | 35.06 | 48.92 | 41 | 8.96 | 64.4
323 | 2015-11-19 15:00 | 7743 | 84.02 | 78.98 | 75.92 | 75.92 | 64.04 | 68.36 | 39.92 | 59 | 50 | 46.04 | 55.94 | 46.4 | 33.98 | 45.86 | 42.08 | 6.98 | 64.4
323 | 2015-11-19 16:00 | 7744 | 82.04 | 78.98 | 75.02 | 75.02 | 64.94 | 66.02 | 39.02 | 57.92 | 50 | 44.96 | 53.96 | 44.6 | 33.98 | 42.98 | 42.08 | 3.92 | 62.6
323 | 2015-11-19 17:00 | 7745 | 78.98 | 78.08 | 73.04 | 73.94 | 64.04 | 64.94 | 39.02 | 55.04 | 51.8 | 44.96 | 48.02 | 37.4 | 33.98 | 39.92 | 35.96 | 1.94 | 60.8
323 | 2015-11-19 18:00 | 7746 | 77 | 75.02 | 66.02 | 73.04 | 60.08 | 64.04 | 39.02 | 51.98 | 51.8 | 44.06 | 46.04 | 35.6 | 35.96 | 37.22 | 35.96 | 1.04 | 60.8
323 | 2015-11-19 19:00 | 7747 | 75.92 | 69.98 | 60.08 | 71.06 | 53.06 | 62.96 | 37.04 | 51.08 | 51.8 | 44.06 | 42.98 | 37.4 | 35.96 | 34.7 | 33.98 | 1.04 | 60.8
323 | 2015-11-19 20:00 | 7748 | 75.92 | 66.92 | 57.92 | 71.06 | 51.08 | 60.98 | 35.96 | 48.02 | 50 | 44.06 | 39.92 | 37.4 | 35.96 | 32 | 35.96 | -0.04 | 60.8
323 | 2015-11-19 21:00 | 7749 | 73.94 | 66.02 | 55.04 | 69.98 | 46.04 | 59 | 35.96 | 46.94 | 50 | 42.98 | 39.92 | 37.4 | 35.96 | 31.28 | 33.98 | 1.04 | 60.8
323 | 2015-11-19 22:00 | 7750 | 75.02 | 66.02 | 57.02 | 71.06 | 44.06 | 57.02 | 35.96 | 44.96 | 48.2 | 42.98 | 41 | 39.2 | 37.04 | 30.74 | 37.04 | -2.02 | 59
323 | 2015-11-19 23:00 | 7751 | 75.02 | 66.02 | 53.06 | 71.06 | 46.04 | 55.76 | 35.06 | 39.92 | 50 | 42.08 | 37.94 | 35.6 | 39.02 | 30.02 | 42.08 | -0.94 | 59
323 | 2015-11-20 | 7752 | 75.02 | 64.04 | 55.04 | 69.98 | 39.92 | 54.32 | 33.98 | 42.98 | 48.2 | 42.98 | 39.02 | 35.6 | 39.92 | 29.66 | 42.08 | -2.02 | 59
324 | 2015-11-20 01:00 | 7753 | 75.02 | 64.04 | 53.96 | 66.92 | 42.08 | 53.06 | 33.08 | 41 | 48.2 | 42.08 | 41 | 33.8 | 42.08 | 29.3 | 41 | -2.92 | 57.2
324 | 2015-11-20 02:00 | 7754 | 75.02 | 62.96 | 53.96 | 60.98 | 39.02 | 51.98 | 33.98 | 41 | 48.2 | 44.06 | 42.08 | 33.8 | 44.06 | 28.94 | 39.92 | -0.94 | 57.2
324 | 2015-11-20 03:00 | 7755 | 75.02 | 62.96 | 55.94 | 55.94 | 42.98 | 51.08 | 33.08 | 41 | 48.2 | 42.98 | 42.98 | 33.8 | 44.06 | 28.94 | 39.92 | -2.92 | 53.6
324 | 2015-11-20 04:00 | 7756 | 73.94 | 62.06 | 57.02 | 51.98 | 44.06 | 50 | 33.08 | 37.94 | 48.2 | 42.08 | 41 | 35.6 | 44.96 | 28.94 | 41 | -2.92 | 53.6
324 | 2015-11-20 05:00 | 7757 | 73.04 | 60.98 | 55.94 | 46.94 | 39.02 | 49.28 | 33.08 | 37.04 | 48.2 | 41 | 39.92 | 33.8 | 44.96 | 28.94 | 41 | -2.92 | 53.6
324 | 2015-11-20 06:00 | 7758 | 71.96 | 60.08 | 57.02 | 42.98 | 39.02 | 48.74 | 32 | 35.96 | 46.4 | 41 | 39.02 | 30.2 | 48.02 | 28.94 | 41 | -0.94 | 53.6
324 | 2015-11-20 07:00 | 7759 | 73.94 | 60.08 | 55.04 | 42.08 | 39.02 | 48.02 | 32 | 37.04 | 46.4 | 42.08 | 35.06 | 33.8 | 51.08 | 28.94 | 39.92 | -2.02 | 53.6
324 | 2015-11-20 08:00 | 7760 | 75.92 | 60.08 | 57.92 | 42.98 | 44.06 | 55.04 | 33.98 | 39.02 | 46.4 | 42.08 | 35.96 | 33.8 | 53.06 | 28.94 | 39.02 | -2.02 | 53.6
324 | 2015-11-20 09:00 | 7761 | 78.98 | 66.02 | 62.96 | 42.08 | 51.08 | 62.06 | 37.04 | 41 | 46.4 | 42.98 | 46.94 | 37.4 | 55.04 | 30.02 | 39.92 | -0.94 | 55.4
324 | 2015-11-20 10:00 | 7762 | 80.06 | 71.06 | 66.92 | 41 | 53.96 | 69.08 | 39.02 | 46.94 | 44.6 | 44.06 | 51.98 | 42.8 | 57.02 | 30.92 | 42.98 | -2.02 | 57.2
324 | 2015-11-20 11:00 | 7763 | 82.94 | 73.94 | 71.06 | 39.92 | 59 | 69.44 | 39.92 | 50 | 46.4 | 44.96 | 55.04 | 44.6 | 48.92 | 32 | 44.96 | -2.02 | 57.2
324 | 2015-11-20 12:00 | 7764 | 84.02 | 75.92 | 73.94 | 39.02 | 62.06 | 69.62 | 42.08 | 55.04 | 46.4 | 46.04 | 57.92 | 44.6 | 42.98 | 33.26 | 46.04 | 1.94 | 59
324 | 2015-11-20 13:00 | 7765 | 84.92 | 78.08 | 75.92 | 39.92 | 64.04 | 69.98 | 42.98 | 55.94 | 46.4 | 46.04 | 57.92 | 44.6 | 42.08 | 34.7 | 46.04 | 5 | 60.8
324 | 2015-11-20 14:00 | 7766 | 82.94 | 78.08 | 78.08 | 42.08 | 66.02 | 69.26 | 42.98 | 57.92 | 46.4 | 44.96 | 59 | 44.6 | 37.94 | 35.96 | 46.94 | 10.04 | 62.6
324 | 2015-11-20 15:00 | 7767 | 82.94 | 78.08 | 80.06 | 41 | 66.92 | 68.72 | 44.06 | 59 | 46.4 | 44.06 | 57.92 | 44.6 | 35.96 | 35.6 | 48.02 | 8.06 | 62.6
324 | 2015-11-20 16:00 | 7768 | 82.04 | 78.98 | 78.98 | 41 | 66.02 | 68 | 42.98 | 59 | 45.86 | 44.06 | 55.94 | 44.6 | 33.08 | 35.42 | 46.94 | 3.92 | 60.8
324 | 2015-11-20 17:00 | 7769 | 78.98 | 78.08 | 77 | 39.92 | 64.94 | 66.02 | 42.98 | 55.04 | 44.6 | 42.98 | 51.98 | 42.8 | 30.92 | 35.06 | 46.94 | 3.92 | 59
324 | 2015-11-20 18:00 | 7770 | 75.92 | 73.94 | 69.98 | 39.92 | 57.92 | 64.04 | 42.98 | 50 | 44.6 | 42.98 | 50 | 42.8 | 30.02 | 32.72 | 44.96 | 6.08 | 57.2
324 | 2015-11-20 19:00 | 7771 | 75.92 | 69.98 | 64.94 | 39.02 | 53.06 | 62.06 | 42.08 | 48.02 | 44.6 | 42.98 | 46.04 | 42.8 | 28.94 | 30.38 | 46.04 | 6.08 | 57.2
324 | 2015-11-20 20:00 | 7772 | 75.92 | 69.98 | 62.96 | 37.94 | 48.92 | 60.44 | 35.96 | 50 | 44.6 | 39.02 | 35.96 | 42.8 | 24.98 | 28.04 | 44.96 | 6.98 | 57.2
324 | 2015-11-20 21:00 | 7773 | 75.92 | 68 | 59 | 37.94 | 51.08 | 58.64 | 37.94 | 42.08 | 42.8 | 37.94 | 42.08 | 41 | 23 | 24.44 | 44.96 | 10.94 | 57.2
324 | 2015-11-20 22:00 | 7774 | 75.02 | 66.92 | 55.94 | 37.94 | 50 | 57.02 | 37.04 | 41 | 42.8 | 37.04 | 41 | 39.2 | 21.92 | 20.66 | 44.96 | 15.98 | 53.6
324 | 2015-11-20 23:00 | 7775 | 75.02 | 66.02 | 57.02 | 37.04 | 46.94 | 56.66 | 35.96 | 44.06 | 41 | 37.94 | 41 | 41 | 21.92 | 17.06 | 46.04 | 15.98 | 51.8
324 | 2015-11-21 | 7776 | 73.04 | 64.94 | 57.02 | 37.04 | 46.04 | 56.3 | 35.06 | 44.06 | 41 | 39.02 | 33.98 | 39.2 | 19.94 | 17.78 | 46.04 | 10.94 | 50
325 | 2015-11-21 01:00 | 7777 | 73.94 | 64.04 | 55.04 | 32 | 42.08 | 55.94 | 33.98 | 39.92 | 41 | 39.92 | 33.08 | 37.4 | 19.94 | 18.32 | 46.04 | 8.96 | 51.8
325 | 2015-11-21 02:00 | 7778 | 73.04 | 62.96 | 53.06 | 32 | 39.92 | 54.32 | 33.08 | 42.98 | 41 | 39.02 | 33.98 | 35.6 | 17.96 | 19.04 | 46.94 | 6.98 | 50
325 | 2015-11-21 03:00 | 7779 | 73.04 | 62.06 | 53.96 | 30.02 | 39.02 | 52.7 | 32 | 37.94 | 41 | 39.02 | 39.02 | 33.8 | 17.96 | 17.42 | 48.02 | 3.92 | 51.8
325 | 2015-11-21 04:00 | 7780 | 73.04 | 62.06 | 51.98 | 28.94 | 37.04 | 51.08 | 32 | 35.96 | 41 | 37.94 | 37.94 | 33.8 | 15.98 | 15.62 | 48.02 | 1.04 | 51.8
325 | 2015-11-21 05:00 | 7781 | 73.04 | 60.98 | 50 | 28.04 | 35.96 | 49.64 | 30.92 | 37.94 | 41 | 37.94 | 35.96 | 37.4 | 15.98 | 14 | 48.92 | -0.04 | 48.2
325 | 2015-11-21 06:00 | 7782 | 73.04 | 60.98 | 48.92 | 26.96 | 35.96 | 48.38 | 30.92 | 35.06 | 42.8 | 37.94 | 35.96 | 39.2 | 15.08 | 15.08 | 50 | -0.94 | 48.2
325 | 2015-11-21 07:00 | 7783 | 73.04 | 60.98 | 50 | 26.96 | 35.96 | 46.94 | 30.92 | 32 | 41 | 37.94 | 37.04 | 39.2 | 14 | 15.98 | 51.08 | -2.02 | 53.6
325 | 2015-11-21 08:00 | 7784 | 75.92 | 62.06 | 53.06 | 26.96 | 39.92 | 54.32 | 32 | 35.96 | 42.8 | 37.94 | 41 | 41 | 14 | 17.06 | 51.98 | -4 | 57.2
325 | 2015-11-21 09:00 | 7785 | 78.98 | 66.02 | 55.94 | 30.92 | 46.94 | 61.7 | 33.98 | 42.08 | 44.6 | 37.94 | 48.02 | 42.8 | 14 | 20.3 | 53.06 | -4 | 60.8
325 | 2015-11-21 10:00 | 7786 | 82.04 | 71.96 | 64.94 | 35.96 | 51.98 | 69.08 | 35.06 | 46.94 | 44.6 | 37.04 | 53.96 | 46.4 | 15.98 | 23.72 | 53.96 | -4 | 62.6
325 | 2015-11-21 11:00 | 7787 | 84.02 | 75.92 | 71.06 | 39.92 | 57.02 | 70.34 | 35.96 | 53.06 | 44.6 | 39.02 | 57.02 | 46.4 | 17.96 | 26.96 | 55.04 | -4 | 64.4
325 | 2015-11-21 12:00 | 7788 | 84.92 | 78.08 | 73.94 | 42.98 | 60.08 | 71.78 | 39.92 | 55.04 | 44.6 | 39.92 | 57.02 | 48.2 | 19.04 | 29.3 | 57.02 | -0.94 | 66.2
325 | 2015-11-21 13:00 | 7789 | 86 | 80.06 | 75.92 | 44.96 | 64.94 | 73.04 | 39.92 | 57.92 | 46.4 | 37.04 | 59 | 46.4 | 21.02 | 31.64 | 59 | -0.04 | 66.2
325 | 2015-11-21 14:00 | 7790 | 86 | 80.96 | 78.08 | 48.02 | 66.02 | 72.32 | 39.92 | 59 | 46.4 | 37.04 | 57.92 | 46.4 | 21.02 | 33.98 | 57.92 | 1.94 | 64.4
325 | 2015-11-21 15:00 | 7791 | 84.02 | 80.96 | 78.08 | 50 | 66.92 | 71.78 | 39.92 | 60.98 | 48.2 | 37.94 | 57.02 | 46.4 | 19.94 | 34.7 | 51.08 | -0.04 | 62.6
325 | 2015-11-21 16:00 | 7792 | 82.94 | 80.96 | 73.94 | 48.92 | 66.02 | 71.06 | 37.94 | 60.08 | 48.2 | 37.04 | 55.94 | 46.4 | 19.94 | 35.24 | 42.98 | -0.94 | 60.8
325 | 2015-11-21 17:00 | 7793 | 80.06 | 80.06 | 71.06 | 44.96 | 64.94 | 69.08 | 35.96 | 57.02 | 46.4 | 35.96 | 53.96 | 44.6 | 17.06 | 35.96 | 39.02 | -2.02 | 57.2
325 | 2015-11-21 18:00 | 7794 | 78.08 | 77 | 66.02 | 42.08 | 62.06 | 66.92 | 35.06 | 55.94 | 42.8 | 37.04 | 46.94 | 44.6 | 15.08 | 35.96 | 39.02 | -5.08 | 57.2
325 | 2015-11-21 19:00 | 7795 | 77 | 73.94 | 62.96 | 39.92 | 57.02 | 64.94 | 35.06 | 50 | 44.6 | 35.96 | 39.02 | 44.6 | 15.08 | 35.96 | 35.96 | -2.92 | 57.2
325 | 2015-11-21 20:00 | 7796 | 75.92 | 73.04 | 57.02 | 37.94 | 53.96 | 63.68 | 33.98 | 51.08 | 42.8 | 35.96 | 41 | 44.6 | 14 | 35.96 | 33.98 | -4 | 57.2
325 | 2015-11-21 21:00 | 7797 | 75.92 | 71.06 | 53.96 | 37.04 | 50 | 62.24 | 32 | 46.94 | 42.8 | 35.96 | 37.94 | 44.6 | 12.92 | 37.94 | 32 | -5.98 | 55.4
325 | 2015-11-21 22:00 | 7798 | 75.92 | 69.08 | 51.98 | 35.96 | 46.94 | 60.98 | 32 | 51.08 | 42.8 | 35.96 | 33.08 | 48.2 | 12.92 | 40.1 | 30.92 | -5.08 | 55.4
325 | 2015-11-21 23:00 | 7799 | 75.92 | 66.92 | 50 | 33.98 | 42.08 | 59.9 | 30.92 | 48.02 | 42.8 | 35.06 | 37.04 | 46.4 | 12.02 | 42.08 | 30.02 | -5.08 | 55.4
325 | 2015-11-22 | 7800 | 75.92 | 66.02 | 48.92 | 30.92 | 42.98 | 59 | 30.92 | 46.04 | 42.8 | 35.06 | 35.06 | 44.6 | 14 | 42.44 | 30.92 | -5.98 | 55.4
326 | 2015-11-22 01:00 | 7801 | 75.92 | 64.04 | 46.04 | 30.02 | 42.98 | 57.92 | 30.02 | 44.06 | 44.6 | 35.06 | 35.96 | 44.6 | 14 | 42.62 | 30.92 | -5.08 | 57.2
326 | 2015-11-22 02:00 | 7802 | 75.02 | 64.04 | 44.06 | 28.04 | 42.08 | 58.28 | 30.02 | 41 | 42.8 | 35.06 | 42.08 | 46.4 | 15.08 | 42.98 | 28.94 | -5.98 | 55.4
326 | 2015-11-22 03:00 | 7803 | 75.92 | 64.04 | 44.96 | 26.96 | 39.92 | 58.64 | 28.94 | 41 | 42.8 | 35.06 | 41 | 46.4 | 15.08 | 41 | 26.96 | -2.92 | 53.6
326 | 2015-11-22 04:00 | 7804 | 75.92 | 64.04 | 42.08 | 26.96 | 39.92 | 59 | 28.94 | 39.92 | 42.8 | 33.98 | 41 | 44.6 | 15.98 | 39.02 | 26.96 | -5.98 | 53.6
326 | 2015-11-22 05:00 | 7805 | 75.92 | 64.04 | 42.98 | 26.96 | 41 | 58.28 | 28.04 | 37.94 | 42.8 | 33.98 | 41 | 44.6 | 17.06 | 37.04 | 28.04 | -5.98 | 53.6
326 | 2015-11-22 06:00 | 7806 | 75.92 | 64.04 | 42.98 | 26.06 | 42.98 | 57.74 | 28.04 | 37.04 | 42.8 | 33.08 | 42.98 | 46.4 | 17.06 | 36.32 | 28.04 | -7.06 | 57.2
326 | 2015-11-22 07:00 | 7807 | 75.02 | 64.94 | 42.98 | 26.06 | 42.08 | 57.02 | 28.04 | 35.96 | 42.8 | 33.08 | 42.98 | 46.4 | 17.96 | 35.78 | 26.96 | -5.98 | 55.4
326 | 2015-11-22 08:00 | 7808 | 78.98 | 64.94 | 46.94 | 26.96 | 46.04 | 59.36 | 28.94 | 35.96 | 44.6 | 33.98 | 46.94 | 44.6 | 19.04 | 35.06 | 26.96 | -4 | 60.8
326 | 2015-11-22 09:00 | 7809 | 80.96 | 69.08 | 53.06 | 33.08 | 51.98 | 61.7 | 30.02 | 41 | 44.6 | 33.98 | 55.94 | 48.2 | 19.94 | 36.68 | 28.04 | -5.08 | 62.6
326 | 2015-11-22 10:00 | 7810 | 84.02 | 73.04 | 62.06 | 37.94 | 57.02 | 64.04 | 32 | 46.04 | 44.6 | 33.98 | 64.04 | 51.8 | 23 | 38.3 | 28.94 | -5.08 | 64.4
326 | 2015-11-22 11:00 | 7811 | 86 | 77 | 64.04 | 42.08 | 60.98 | 64.76 | 33.08 | 51.08 | 44.6 | 33.98 | 68 | 50 | 24.98 | 39.92 | 28.94 | -0.94 | 66.2
326 | 2015-11-22 12:00 | 7812 | 87.08 | 78.98 | 71.06 | 44.06 | 64.04 | 65.3 | 33.98 | 55.04 | 46.4 | 35.06 | 69.98 | 51.8 | 26.96 | 41 | 30.02 | 8.06 | 66.2
326 | 2015-11-22 13:00 | 7813 | 87.08 | 80.06 | 71.96 | 48.02 | 68 | 66.02 | 33.08 | 57.02 | 46.4 | 35.96 | 69.98 | 51.8 | 28.04 | 41.9 | 30.02 | 12.92 | 69.8
326 | 2015-11-22 14:00 | 7814 | 86 | 80.96 | 71.96 | 51.98 | 68 | 65.3 | 35.96 | 59 | 46.4 | 35.96 | 66.92 | 48.2 | 28.94 | 42.98 | 32 | 15.08 | 69.8
326 | 2015-11-22 15:00 | 7815 | 86 | 82.04 | 73.04 | 53.96 | 69.08 | 64.76 | 33.98 | 60.08 | 46.4 | 37.94 | 66.02 | 48.2 | 30.02 | 41.9 | 33.08 | 8.96 | 68
326 | 2015-11-22 16:00 | 7816 | 84.02 | 82.04 | 73.04 | 53.96 | 69.08 | 64.04 | 33.08 | 60.08 | 46.4 | 37.04 | 64.94 | 48.2 | 30.02 | 41 | 33.98 | 8.06 | 68
326 | 2015-11-22 17:00 | 7817 | 82.04 | 80.96 | 71.96 | 51.98 | 66.92 | 63.32 | 33.08 | 57.92 | 46.4 | 35.06 | 64.04 | 46.4 | 30.02 | 39.92 | 33.98 | 10.94 | 64.4
326 | 2015-11-22 18:00 | 7818 | 78.98 | 78.98 | 66.02 | 48.02 | 60.08 | 62.78 | 32 | 55.94 | 44.6 | 33.08 | 60.08 | 46.4 | 30.02 | 38.66 | 33.98 | 8.96 | 60.8
326 | 2015-11-22 19:00 | 7819 | 78.08 | 77 | 60.98 | 44.96 | 59 | 62.06 | 32 | 51.08 | 44.6 | 30.92 | 48.92 | 46.4 | 30.02 | 37.22 | 33.08 | 10.04 | 57.2
326 | 2015-11-22 20:00 | 7820 | 77 | 75.02 | 57.92 | 42.98 | 51.98 | 60.44 | 30.92 | 48.92 | 44.6 | 30.92 | 50 | 46.4 | 30.92 | 35.96 | 32 | 10.94 | 53.6
326 | 2015-11-22 21:00 | 7821 | 77 | 73.04 | 51.08 | 42.08 | 46.94 | 58.64 | 30.02 | 48.02 | 44.6 | 28.94 | 44.06 | 46.4 | 30.92 | 36.32 | 30.02 | 10.04 | 51.8
326 | 2015-11-22 22:00 | 7822 | 75.92 | 71.96 | 50 | 41 | 51.08 | 57.02 | 30.02 | 46.94 | 44.6 | 28.94 | 39.92 | 46.4 | 30.92 | 36.68 | 26.06 | 12.02 | 48.2
326 | 2015-11-22 23:00 | 7823 | 75.02 | 71.06 | 48.92 | 39.02 | 46.94 | 56.3 | 30.02 | 44.06 | 44.6 | 28.94 | 41 | 46.4 | 30.92 | 37.04 | 24.08 | 6.98 | 48.2
326 | 2015-11-23 | 7824 | 75.02 | 69.98 | 48.92 | 37.94 | 44.06 | 55.76 | 28.94 | 46.04 | 42.8 | 28.94 | 42.98 | 46.4 | 28.94 | 38.3 | 21.92 | 1.04 | 46.4
327 | 2015-11-23 01:00 | 7825 | 75.02 | 69.08 | 50 | 39.02 | 48.02 | 55.04 | 28.04 | 42.08 | 44.6 | 30.02 | 39.92 | 46.4 | 28.94 | 39.74 | 19.94 | -0.94 | 44.6
327 | 2015-11-23 02:00 | 7826 | 75.02 | 69.08 | 46.04 | 37.04 | 44.06 | 53.96 | 26.96 | 39.92 | 42.8 | 30.92 | 39.02 | 46.4 | 28.04 | 41 | 17.96 | -0.04 | 42.8
327 | 2015-11-23 03:00 | 7827 | 73.94 | 69.08 | 44.96 | 35.06 | 42.98 | 53.06 | 26.06 | 42.08 | 44.6 | 30.02 | 35.96 | 46.4 | 28.04 | 41.36 | 17.06 | -4 | 44.6
327 | 2015-11-23 04:00 | 7828 | 75.92 | 69.08 | 46.04 | 35.96 | 37.04 | 51.98 | 26.06 | 39.92 | 42.8 | 30.02 | 33.08 | 46.4 | 28.04 | 41.72 | 17.06 | -2.02 | 42.8
327 | 2015-11-23 05:00 | 7829 | 73.94 | 68 | 44.96 | 37.04 | 35.96 | 51.26 | 24.98 | 35.96 | 42.8 | 30.92 | 30.92 | 46.4 | 28.04 | 42.08 | 15.98 | -0.04 | 44.6
327 | 2015-11-23 06:00 | 7830 | 73.94 | 66.92 | 46.94 | 33.08 | 35.96 | 50.72 | 24.98 | 35.96 | 42.8 | 30.92 | 32 | 46.4 | 28.04 | 42.8 | 15.08 | 1.94 | 41
327 | 2015-11-23 07:00 | 7831 | 75.02 | 66.02 | 48.92 | 33.98 | 33.98 | 50 | 24.98 | 37.04 | 42.8 | 32 | 30.92 | 45.68 | 28.04 | 43.34 | 14 | 1.04 | 42.8
327 | 2015-11-23 08:00 | 7832 | 78.08 | 66.02 | 48.92 | 35.96 | 39.02 | 53.6 | 26.96 | 39.92 | 44.6 | 33.08 | 33.08 | 45.14 | 28.04 | 44.06 | 14 | 1.94 | 48.2
327 | 2015-11-23 09:00 | 7833 | 80.96 | 69.08 | 51.98 | 41 | 46.04 | 57.38 | 28.94 | 37.94 | 44.6 | 33.08 | 42.98 | 46.4 | 28.04 | 46.76 | 14 | 3.92 | 55.4
327 | 2015-11-23 10:00 | 7834 | 82.94 | 73.04 | 60.08 | 48.92 | 53.06 | 60.98 | 30.92 | 44.96 | 44.6 | 33.98 | 48.02 | 46.4 | 28.94 | 49.28 | 14 | 3.02 | 60.8
327 | 2015-11-23 11:00 | 7835 | 84.02 | 77 | 62.06 | 53.06 | 59 | 62.6 | 32 | 48.02 | 46.4 | 35.96 | 46.94 | 48.2 | 30.92 | 51.98 | 14 | 10.04 | 64.4
327 | 2015-11-23 12:00 | 7836 | 84.92 | 78.98 | 66.02 | 55.04 | 62.96 | 64.4 | 35.06 | 53.96 | 48.2 | 37.94 | 48.02 | 48.2 | 30.92 | 54.32 | 15.08 | 10.94 | 69.8
327 | 2015-11-23 13:00 | 7837 | 84.92 | 78.98 | 69.08 | 55.94 | 68 | 66.02 | 35.96 | 57.02 | 48.2 | 37.04 | 48.02 | 46.4 | 30.92 | 56.66 | 15.08 | 12.92 | 73.4
327 | 2015-11-23 14:00 | 7838 | 84.92 | 82.04 | 69.98 | 57.02 | 69.08 | 64.94 | 35.96 | 57.02 | 48.2 | 37.04 | 50 | 46.4 | 30.92 | 59 | 15.08 | 15.98 | 73.4
327 | 2015-11-23 15:00 | 7839 | 84.92 | 82.94 | 71.96 | 57.02 | 69.98 | 64.04 | 35.96 | 57.92 | 48.2 | 37.04 | 51.08 | 46.4 | 30.92 | 57.92 | 15.08 | 17.06 | 71.6
327 | 2015-11-23 16:00 | 7840 | 84.02 | 82.94 | 69.08 | 57.92 | 69.98 | 62.96 | 35.06 | 57.02 | 48.2 | 37.04 | 48.02 | 46.4 | 30.92 | 57.02 | 15.08 | 17.06 | 68
327 | 2015-11-23 17:00 | 7841 | 82.94 | 82.04 | 66.02 | 57.02 | 68 | 62.24 | 33.08 | 55.94 | 48.2 | 35.96 | 42.98 | 46.4 | 30.02 | 55.94 | 15.08 | 15.98 | 62.6
327 | 2015-11-23 18:00 | 7842 | 78.98 | 78.98 | 62.96 | 57.02 | 62.06 | 61.7 | 32 | 53.96 | 48.2 | 33.08 | 39.02 | 46.4 | 30.02 | 55.58 | 15.08 | 10.94 | 59
327 | 2015-11-23 19:00 | 7843 | 77 | 77 | 60.98 | 55.94 | 57.92 | 60.98 | 30.92 | 53.06 | 48.2 | 30.92 | 37.94 | 46.4 | 30.02 | 55.4 | 15.08 | 12.92 | 55.4
327 | 2015-11-23 20:00 | 7844 | 77 | 75.02 | 59 | 55.04 | 57.02 | 60.98 | 30.02 | 51.98 | 46.4 | 30.92 | 33.08 | 46.4 | 28.94 | 55.04 | 15.08 | 12.92 | 57.2
327 | 2015-11-23 21:00 | 7845 | 77 | 73.94 | 55.94 | 53.96 | 55.94 | 60.98 | 28.94 | 44.06 | 46.4 | 30.02 | 28.94 | 46.4 | 28.04 | 55.04 | 14 | 14 | 57.2
327 | 2015-11-23 22:00 | 7846 | 77 | 73.04 | 51.08 | 51.98 | 51.08 | 60.98 | 28.04 | 46.04 | 46.4 | 28.94 | 28.04 | 46.4 | 26.96 | 55.04 | 12.92 | 14 | 55.4
327 | 2015-11-23 23:00 | 7847 | 75.92 | 71.06 | 51.98 | 48.92 | 55.94 | 61.34 | 26.96 | 42.08 | 46.4 | 28.04 | 28.04 | 46.4 | 24.08 | 55.04 | 12.02 | 14 | 53.6
327 | 2015-11-24 | 7848 | 77 | 69.98 | 48.92 | 48.02 | 59 | 61.7 | 26.06 | 39.92 | 46.4 | 28.94 | 28.94 | 46.4 | 21.92 | 54.68 | 12.92 | 12.02 | 53.6
328 | 2015-11-24 01:00 | 7849 | 75.92 | 69.98 | 46.94 | 46.94 | 57.92 | 62.06 | 26.06 | 39.92 | 44.6 | 28.04 | 28.94 | 46.4 | 17.96 | 54.32 | 12.92 | 12.92 | 48.2
328 | 2015-11-24 02:00 | 7850 | 75.02 | 69.08 | 44.96 | 46.94 | 62.96 | 60.44 | 26.06 | 39.92 | 44.6 | 26.06 | 28.04 | 48.2 | 10.04 | 53.96 | 12.92 | 14 | 46.4
328 | 2015-11-24 03:00 | 7851 | 75.02 | 69.08 | 42.98 | 48.02 | 59 | 58.64 | 26.06 | 39.02 | 46.4 | 26.96 | 26.06 | 48.2 | 6.98 | 53.96 | 12.92 | 14 | 42.8
328 | 2015-11-24 04:00 | 7852 | 73.94 | 69.08 | 41 | 48.02 | 55.94 | 57.02 | 26.06 | 37.04 | 44.6 | 26.06 | 23 | 48.2 | 5 | 53.96 | 12.02 | 15.08 | 44.6
328 | 2015-11-24 05:00 | 7853 | 73.04 | 69.08 | 41 | 48.02 | 57.02 | 57.02 | 24.98 | 35.96 | 44.6 | 26.96 | 21.92 | 50 | 5 | 53.96 | 12.92 | 15.08 | 42.8
328 | 2015-11-24 06:00 | 7854 | 71.06 | 68 | 39.92 | 48.02 | 55.94 | 57.02 | 24.08 | 37.04 | 46.4 | 24.98 | 21.92 | 50 | 8.06 | 53.96 | 12.92 | 12.92 | 42.8
328 | 2015-11-24 07:00 | 7855 | 71.96 | 66.92 | 37.94 | 46.94 | 51.98 | 57.02 | 24.08 | 37.94 | 46.4 | 26.06 | 21.02 | 51.8 | 6.98 | 53.96 | 14 | 6.08 | 44.6
328 | 2015-11-24 08:00 | 7856 | 75.92 | 66.92 | 39.92 | 46.94 | 53.96 | 59.72 | 24.98 | 37.94 | 46.4 | 26.96 | 21.2 | 51.8 | 6.98 | 53.96 | 14 | 3.02 | 51.8
328 | 2015-11-24 09:00 | 7857 | 78.98 | 71.96 | 48.92 | 50 | 60.98 | 62.24 | 28.94 | 42.98 | 46.4 | 28.94 | 21.92 | 51.8 | 10.04 | 53.96 | 14 | 1.94 | 55.4
328 | 2015-11-24 10:00 | 7858 | 80.96 | 75.92 | 53.96 | 53.06 | 62.96 | 64.94 | 30.92 | 46.94 | 46.4 | 30.92 | 23 | 53.6 | 10.94 | 53.96 | 14 | 1.04 | 62.6
328 | 2015-11-24 11:00 | 7859 | 82.04 | 80.06 | 60.08 | 55.94 | 66.02 | 66.02 | 32 | 51.08 | 46.4 | 33.98 | 24.08 | 57.2 | 10.94 | 53.96 | 15.98 | 1.04 | 66.2
328 | 2015-11-24 12:00 | 7860 | 84.02 | 82.04 | 64.94 | 55.04 | 66.92 | 66.92 | 33.08 | 53.96 | 48.2 | 39.02 | 24.08 | 60.8 | 10.94 | 55.58 | 17.06 | 3.02 | 69.8
328 | 2015-11-24 13:00 | 7861 | 84.02 | 82.04 | 68 | 55.04 | 69.08 | 68 | 35.06 | 57.92 | 48.2 | 39.02 | 24.98 | 53.6 | 14 | 57.38 | 17.96 | 5 | 71.6
328 | 2015-11-24 14:00 | 7862 | 84.02 | 84.02 | 69.08 | 55.94 | 68 | 68 | 35.06 | 59 | 48.2 | 41 | 24.98 | 55.4 | 12.92 | 59 | 19.94 | 3.92 | 71.6
328 | 2015-11-24 15:00 | 7863 | 84.02 | 84.02 | 69.98 | 53.96 | 68 | 68 | 35.96 | 60.08 | 51.8 | 41 | 24.98 | 53.6 | 10.04 | 58.64 | 21.02 | 3.02 | 71.6
328 | 2015-11-24 16:00 | 7864 | 80.96 | 84.02 | 69.98 | 55.04 | 66.92 | 68 | 33.98 | 59 | 51.8 | 39.92 | 24.98 | 53.6 | 10.04 | 58.28 | 21.02 | 1.94 | 69.8
328 | 2015-11-24 17:00 | 7865 | 82.04 | 82.94 | 68 | 51.98 | 64.94 | 66.02 | 35.06 | 57.02 | 51.8 | 37.04 | 24.98 | 51.8 | 8.96 | 57.92 | 21.02 | -2.02 | 68
328 | 2015-11-24 18:00 | 7866 | 78.98 | 80.96 | 62.06 | 46.94 | 62.06 | 64.04 | 33.08 | 53.96 | 51.8 | 33.98 | 24.08 | 51.8 | 8.96 | 55.22 | 19.94 | -2.92 | 60.8
328 | 2015-11-24 19:00 | 7867 | 77 | 78.98 | 59 | 46.04 | 60.08 | 62.06 | 33.08 | 50 | 53.6 | 33.08 | 23 | 51.8 | 8.96 | 52.7 | 17.96 | -5.08 | 57.2
328 | 2015-11-24 20:00 | 7868 | 75.92 | 78.08 | 53.96 | 42.98 | 59 | 60.44 | 35.06 | 44.96 | 51.8 | 32 | 23 | 51.8 | 8.96 | 50 | 14 | -5.08 | 57.2
328 | 2015-11-24 21:00 | 7869 | 75.02 | 75.92 | 51.08 | 41 | 51.08 | 58.64 | 32 | 42.08 | 51.8 | 30.92 | 21.2 | 51.8 | 8.96 | 50 | 12.02 | -5.98 | 55.4
328 | 2015-11-24 22:00 | 7870 | 73.04 | 73.94 | 48.92 | 39.92 | 46.04 | 57.02 | 33.08 | 41 | 50 | 30.92 | 21.92 | 51.8 | 8.06 | 50 | 8.96 | -7.06 | 53.6
328 | 2015-11-24 23:00 | 7871 | 71.96 | 73.04 | 46.94 | 39.02 | 44.96 | 55.94 | 33.08 | 39.92 | 48.2 | 30.02 | 21.02 | 51.8 | 8.06 | 50 | 6.98 | -5.98 | 51.8
328 | 2015-11-25 | 7872 | 71.96 | 71.96 | 44.96 | 37.94 | 46.04 | 55.04 | 30.02 | 39.02 | 50 | 30.02 | 21.02 | 50 | 8.06 | 46.58 | 5 | -7.06 | 48.2
329 | 2015-11-25 01:00 | 7873 | 71.06 | 71.96 | 42.08 | 37.04 | 46.04 | 53.96 | 28.04 | 39.02 | 48.2 | 30.02 | 21.02 | 48.2 | 6.98 | 43.34 | 5 | -7.06 | 51.8
329 | 2015-11-25 02:00 | 7874 | 69.98 | 71.06 | 42.08 | 37.04 | 42.98 | 56.66 | 28.94 | 35.96 | 48.2 | 28.94 | 21.02 | 48.2 | 8.06 | 39.92 | 3.92 | -9.04 | 46.4
329 | 2015-11-25 03:00 | 7875 | 71.06 | 71.06 | 44.06 | 37.04 | 42.08 | 59.36 | 26.06 | 35.96 | 46.4 | 28.94 | 21.02 | 46.4 | 6.98 | 38.3 | 3.02 | -9.04 | 46.4
329 | 2015-11-25 04:00 | 7876 | 69.98 | 71.06 | 44.96 | 35.96 | 39.92 | 62.06 | 24.98 | 35.06 | 46.4 | 28.94 | 19.94 | 46.4 | 6.08 | 36.68 | -0.04 | -7.96 | 46.4
329 | 2015-11-25 05:00 | 7877 | 69.98 | 71.06 | 42.98 | 35.06 | 39.02 | 60.62 | 26.06 | 35.06 | 46.4 | 28.94 | 19.94 | 46.4 | 5 | 35.06 | -2.02 | -9.04 | 44.6
329 | 2015-11-25 06:00 | 7878 | 69.08 | 71.06 | 42.98 | 33.08 | 37.04 | 59.36 | 26.06 | 33.98 | 44.6 | 28.94 | 19.94 | 44.6 | 1.94 | 33.98 | -2.92 | -7.96 | 44.6
329 | 2015-11-25 07:00 | 7879 | 69.98 | 71.06 | 44.06 | 33.98 | 35.96 | 57.92 | 28.04 | 33.98 | 44.6 | 28.94 | 19.04 | 44.6 | -0.04 | 33.08 | -2.92 | -9.04 | 44.6
329 | 2015-11-25 08:00 | 7880 | 73.94 | 71.06 | 46.04 | 33.98 | 37.94 | 60.62 | 28.94 | 35.06 | 44.6 | 30.92 | 19.04 | 42.8 | -0.94 | 32 | -0.94 | -9.04 | 53.6
329 | 2015-11-25 09:00 | 7881 | 77 | 71.96 | 50 | 39.92 | 42.08 | 63.32 | 30.92 | 35.96 | 44.6 | 35.06 | 19.04 | 44.6 | -0.04 | 31.28 | -0.04 | -9.04 | 59
329 | 2015-11-25 10:00 | 7882 | 80.96 | 75.92 | 57.92 | 44.96 | 44.96 | 66.02 | 33.98 | 39.02 | 42.8 | 39.92 | 19.94 | 46.4 | 1.04 | 30.74 | 1.94 | -9.94 | 64.4
329 | 2015-11-25 11:00 | 7883 | 82.94 | 80.06 | 66.92 | 51.08 | 48.02 | 68.36 | 35.96 | 42.08 | 42.8 | 46.04 | 21.92 | 48.2 | 1.04 | 30.02 | 3.02 | -9.04 | 69.8
329 | 2015-11-25 12:00 | 7884 | 82.94 | 82.04 | 69.98 | 53.96 | 51.08 | 70.7 | 37.94 | 42.98 | 42.8 | 51.08 | 24.98 | 50 | 1.04 | 29.66 | 5 | -5.98 | 71.6
329 | 2015-11-25 13:00 | 7885 | 82.94 | 82.94 | 71.96 | 57.02 | 53.06 | 73.04 | 39.02 | 44.96 | 44.6 | 53.06 | 26.06 | 50 | 1.94 | 29.3 | 6.98 | -2.92 | 73.4
329 | 2015-11-25 14:00 | 7886 | 82.94 | 82.04 | 73.94 | 60.98 | 53.96 | 71.42 | 39.92 | 46.04 | 44.6 | 53.96 | 28.94 | 50 | 1.94 | 28.94 | 8.06 | 1.94 | 73.4
329 | 2015-11-25 15:00 | 7887 | 80.96 | 77 | 73.04 | 62.96 | 53.06 | 69.62 | 39.92 | 46.94 | 44.6 | 55.94 | 28.94 | 48.2 | 1.04 | 27.68 | 6.98 | -4 | 73.4
329 | 2015-11-25 16:00 | 7888 | 78.98 | 77 | 68 | 62.96 | 51.98 | 68 | 39.92 | 44.96 | 42.8 | 53.96 | 28.94 | 46.4 | -0.04 | 26.24 | 6.98 | -4 | 73.4
329 | 2015-11-25 17:00 | 7889 | 75.02 | 77 | 66.02 | 60.08 | 51.08 | 66.38 | 39.02 | 42.98 | 42.8 | 51.08 | 19.94 | 46.4 | -2.92 | 24.98 | 3.92 | -5.98 | 68
329 | 2015-11-25 18:00 | 7890 | 71.06 | 75.02 | 57.92 | 57.02 | 46.94 | 64.58 | 37.04 | 42.08 | 42.8 | 50 | 17.96 | 44.6 | -5.08 | 23.9 | 5 | -5.08 | 64.4
329 | 2015-11-25 19:00 | 7891 | 69.98 | 73.94 | 55.94 | 55.04 | 44.96 | 62.96 | 35.96 | 41 | 42.8 | 48.92 | 19.04 | 44.6 | -7.06 | 23 | 5 | -9.04 | 60.8
329 | 2015-11-25 20:00 | 7892 | 69.98 | 73.04 | 53.96 | 51.08 | 44.96 | 60.98 | 35.96 | 41 | 42.8 | 44.96 | 17.06 | 44.6 | -7.96 | 21.92 | 5 | -11.02 | 57.2
329 | 2015-11-25 21:00 | 7893 | 69.98 | 73.04 | 51.08 | 51.08 | 44.96 | 59 | 37.04 | 41 | 42.8 | 48.02 | 24.08 | 42.8 | -9.94 | 21.92 | 6.08 | -9.04 | 55.4
329 | 2015-11-25 22:00 | 7894 | 69.98 | 73.04 | 50 | 48.02 | 44.06 | 57.02 | 37.94 | 37.04 | 42.8 | 46.04 | 19.04 | 41 | -11.92 | 21.92 | 6.98 | -11.02 | 55.4
329 | 2015-11-25 23:00 | 7895 | 69.08 | 71.06 | 48.92 | 46.94 | 41 | 56.3 | 39.92 | 37.04 | 42.8 | 46.94 | 15.08 | 41 | -11.02 | 21.92 | 8.96 | -11.02 | 53.6
329 | 2015-11-26 | 7896 | 69.08 | 69.98 | 44.06 | 48.02 | 41 | 55.76 | 41 | 35.06 | 42.8 | 48.92 | 12.92 | 41 | -11.92 | 21.56 | 8.96 | -11.02 | 53.6
330 | 2015-11-26 01:00 | 7897 | 68 | 69.98 | 42.98 | 44.96 | 39.92 | 55.04 | 42.98 | 35.06 | 42.8 | 50 | 12.02 | 41 | -11.92 | 21.38 | 10.04 | -11.92 | 51.8
330 | 2015-11-26 02:00 | 7898 | 68 | 69.98 | 41 | 42.08 | 39.92 | 53.42 | 44.06 | 33.08 | 42.8 | 48.92 | 6.08 | 39.2 | -11.92 | 21.02 | 10.04 | -9.94 | 50
330 | 2015-11-26 03:00 | 7899 | 69.98 | 69.98 | 37.94 | 42.98 | 41 | 51.62 | 44.06 | 35.06 | 42.8 | 51.08 | 6.08 | 39.2 | -13 | 19.04 | 10.94 | -11.92 | 48.2
330 | 2015-11-26 04:00 | 7900 | 68 | 69.98 | 35.06 | 39.92 | 41 | 50 | 46.04 | 33.98 | 42.8 | 50 | 6.98 | 39.2 | -13 | 17.06 | 12.92 | -11.02 | 48.2
330 | 2015-11-26 05:00 | 7901 | 64.04 | 69.98 | 35.06 | 37.94 | 41 | 49.64 | 48.02 | 33.98 | 42.8 | 51.08 | 3.92 | 39.2 | -13 | 15.08 | 12.92 | -13 | 46.4
330 | 2015-11-26 06:00 | 7902 | 66.02 | 69.98 | 33.98 | 37.94 | 39.02 | 49.28 | 48.02 | 33.08 | 42.8 | 51.08 | 3.02 | 39.2 | -14.98 | 10.76 | 12.92 | -11.92 | 46.4
330 | 2015-11-26 07:00 | 7903 | 64.04 | 69.98 | 33.08 | 37.04 | 39.02 | 48.92 | 46.94 | 32 | 42.8 | 50 | 3.02 | 37.4 | -20.02 | 6.26 | 14 | -11.92 | 46.4
330 | 2015-11-26 08:00 | 7904 | 69.98 | 69.98 | 33.98 | 37.94 | 39.92 | 55.94 | 48.02 | 33.98 | 42.8 | 51.08 | 3.92 | 37.4 | -14.08 | 1.94 | 15.08 | -14.08 | 51.8
330 | 2015-11-26 09:00 | 7905 | 73.04 | 69.98 | 41 | 41 | 42.08 | 62.96 | 48.92 | 35.96 | 42.8 | 51.08 | 12.02 | 41 | -9.94 | 3.38 | 15.98 | -14.08 | 60.8
330 | 2015-11-26 10:00 | 7906 | 75.02 | 73.04 | 48.02 | 46.94 | 42.98 | 69.98 | 50 | 39.02 | 42.8 | 53.06 | 17.06 | 42.8 | -2.92 | 4.64 | 17.06 | -14.08 | 66.2
330 | 2015-11-26 11:00 | 7907 | 77 | 73.04 | 51.98 | 53.96 | 44.96 | 70.34 | 51.08 | 39.92 | 44.6 | 59 | 19.04 | 46.4 | -0.04 | 6.08 | 17.96 | -11.02 | 71.6
330 | 2015-11-26 12:00 | 7908 | 77 | 73.94 | 53.96 | 60.08 | 46.04 | 70.7 | 51.08 | 42.98 | 44.6 | 62.06 | 24.98 | 46.4 | 3.02 | 7.34 | 19.94 | -9.94 | 75.2
330 | 2015-11-26 13:00 | 7909 | 73.94 | 75.02 | 57.02 | 62.96 | 46.04 | 71.06 | 51.98 | 44.06 | 46.4 | 62.96 | 28.04 | 46.4 | 5 | 8.78 | 21.02 | -7.06 | 78.8
330 | 2015-11-26 14:00 | 7910 | 75.02 | 75.02 | 59 | 66.92 | 44.96 | 70.34 | 53.96 | 44.06 | 46.4 | 66.02 | 28.94 | 44.6 | 6.08 | 10.04 | 24.08 | -5.98 | 78.8
330 | 2015-11-26 15:00 | 7911 | 77 | 75.92 | 59 | 68 | 44.96 | 69.8 | 55.94 | 44.06 | 46.4 | 64.04 | 28.94 | 44.6 | 8.06 | 8.96 | 24.98 | -7.06 | 77
330 | 2015-11-26 16:00 | 7912 | 75.92 | 75.02 | 59 | 68 | 44.96 | 69.08 | 55.04 | 44.06 | 46.4 | 62.96 | 26.06 | 42.8 | 6.98 | 8.06 | 24.98 | -7.96 | 73.4
330 | 2015-11-26 17:00 | 7913 | 73.94 | 71.96 | 57.02 | 66.02 | 44.06 | 67.64 | 53.06 | 39.02 | 44.6 | 60.08 | 21.92 | 42.8 | 6.98 | 6.98 | 24.08 | -9.94 | 68
330 | 2015-11-26 18:00 | 7914 | 73.04 | 66.02 | 53.06 | 62.96 | 42.98 | 66.38 | 51.98 | 37.04 | 44.6 | 59 | 19.94 | 41 | 6.98 | 6.98 | 23 | -9.04 | 64.4
330 | 2015-11-26 19:00 | 7915 | 71.96 | 62.06 | 50 | 62.06 | 41 | 64.94 | 51.08 | 35.96 | 42.8 | 57.92 | 17.96 | 39.2 | 8.06 | 6.98 | 23 | -11.92 | 64.4
330 | 2015-11-26 20:00 | 7916 | 69.98 | 60.98 | 48.92 | 57.92 | 39.92 | 62.6 | 51.8 | 33.98 | 41 | 57.02 | 15.08 | 39.2 | 8.06 | 6.98 | 21.92 | -13 | 62.6
330 | 2015-11-26 21:00 | 7917 | 71.06 | 55.04 | 44.06 | 57.02 | 37.94 | 60.26 | 50 | 33.98 | 41 | 57.92 | 21.02 | 37.4 | 8.96 | 6.62 | 21.92 | -14.08 | 59
330 | 2015-11-26 22:00 | 7918 | 71.96 | 53.96 | 42.08 | 57.02 | 39.02 | 57.92 | 50 | 33.08 | 41 | 57.02 | 21.02 | 39.2 | 8.06 | 6.44 | 21.02 | -14.08 | 55.4
330 | 2015-11-26 23:00 | 7919 | 68 | 53.96 | 41 | 57.92 | 37.94 | 56.66 | 48.02 | 30.92 | 39.2 | 59 | 21.92 | 39.2 | 8.06 | 6.08 | 21.02 | -14.08 | 53.6
330 | 2015-11-27 | 7920 | 66.02 | 55.04 | 37.04 | 57.92 | 37.94 | 55.22 | 46.94 | 28.94 | 39.2 | 60.08 | 17.96 | 39.2 | 8.96 | 5 | 19.94 | -13 | 51.8
331 | 2015-11-27 01:00 | 7921 | 64.94 | 55.04 | 35.06 | 57.02 | 37.94 | 53.96 | 48.02 | 28.94 | 39.2 | 60.98 | 21.02 | 39.2 | 10.94 | 4.1 | 19.94 | -13 | 51.8
331 | 2015-11-27 02:00 | 7922 | 64.04 | 53.06 | 33.08 | 55.04 | 37.94 | 52.7 | 46.94 | 26.96 | 37.4 | 62.06 | 23 | 41 | 12.02 | 3.02 | 19.94 | -14.98 | 51.8
331 | 2015-11-27 03:00 | 7923 | 62.06 | 53.06 | 33.08 | 57.02 | 37.94 | 51.26 | 44.96 | 26.06 | 37.4 | 60.08 | 24.98 | 39.2 | 12.92 | 3.38 | 19.94 | -14.98 | 51.8
331 | 2015-11-27 04:00 | 7924 | 62.06 | 53.06 | 32 | 57.92 | 39.02 | 50 | 44.06 | 24.98 | 35.6 | 62.96 | 24.08 | 41 | 12.92 | 3.56 | 19.04 | -14.98 | 48.2
331 | 2015-11-27 05:00 | 7925 | 66.92 | 53.06 | 32 | 59 | 37.94 | 49.28 | 42.98 | 24.98 | 37.4 | 64.04 | 24.08 | 39.2 | 15.08 | 3.92 | 19.04 | -14.08 | 48.2
331 | 2015-11-27 06:00 | 7926 | 64.94 | 53.96 | 35.06 | 62.96 | 37.94 | 48.74 | 44.06 | 24.08 | 37.4 | 64.94 | 24.08 | 39.2 | 15.08 | 5.54 | 19.04 | -16.06 | 48.2
331 | 2015-11-27 07:00 | 7927 | 60.98 | 55.04 | 33.98 | 64.04 | 37.94 | 48.02 | 44.96 | 24.08 | 39.2 | 64.94 | 28.04 | 39.2 | 15.08 | 7.34 | 19.94 | -16.06 | 46.4
331 | 2015-11-27 08:00 | 7928 | 64.94 | 55.04 | 33.98 | 64.04 | 37.94 | 55.04 | 46.04 | 26.06 | 39.2 | 62.96 | 28.94 | 39.2 | 15.08 | 8.96 | 19.94 | -16.06 | 51.8
331 | 2015-11-27 09:00 | 7929 | 71.06 | 59 | 42.08 | 64.04 | 39.02 | 62.06 | 46.94 | 28.94 | 41 | 62.96 | 30.92 | 39.2 | 15.08 | 10.58 | 19.94 | -16.06 | 55.4
331 | 2015-11-27 10:00 | 7930 | 78.08 | 66.92 | 48.02 | 64.94 | 39.92 | 69.08 | 48.92 | 33.98 | 42.8 | 53.06 | 33.98 | 39.2 | 15.98 | 12.38 | 19.94 | -16.96 | 59
331 | 2015-11-27 11:00 | 7931 | 78.98 | 71.96 | 57.02 | 66.92 | 42.08 | 70.7 | 51.08 | 35.96 | 42.8 | 57.02 | 35.06 | 41 | 15.98 | 14 | 21.02 | -16.96 | 62.6
331 | 2015-11-27 12:00 | 7932 | 77 | 75.92 | 60.98 | 69.98 | 42.98 | 72.32 | 51.08 | 39.02 | 42.8 | 59 | 39.92 | 44.6 | 17.96 | 15.08 | 21.92 | -14.08 | 66.2
331 | 2015-11-27 13:00 | 7933 | 80.06 | 78.08 | 64.04 | 71.96 | 44.06 | 73.94 | 51.98 | 41 | 44.6 | 55.94 | 42.08 | 44.6 | 17.96 | 15.98 | 21.02 | -11.02 | 69.8
331 | 2015-11-27 14:00 | 7934 | 80.06 | 80.06 | 66.02 | 71.96 | 44.96 | 73.22 | 51.08 | 42.98 | 44.6 | 53.06 | 42.08 | 46.4 | 17.96 | 17.06 | 21.92 | -11.02 | 69.8
331 | 2015-11-27 15:00 | 7935 | 78.98 | 80.06 | 66.02 | 71.96 | 46.04 | 72.68 | 50 | 44.06 | 44.6 | 51.08 | 44.06 | 44.6 | 17.96 | 17.06 | 21.02 | -11.02 | 69.8
331 | 2015-11-27 16:00 | 7936 | 77 | 80.06 | 66.02 | 71.96 | 46.94 | 71.96 | 48.92 | 44.06 | 44.6 | 51.08 | 44.06 | 42.8 | 15.08 | 17.06 | 21.02 | -13 | 66.2
331 | 2015-11-27 17:00 | 7937 | 75.92 | 80.06 | 64.94 | 71.96 | 46.04 | 69.26 | 48.92 | 42.08 | 44.6 | 48.02 | 37.04 | 35.6 | 14 | 17.06 | 21.02 | -13 | 64.4
331 | 2015-11-27 18:00 | 7938 | 73.94 | 77 | 55.94 | 71.06 | 42.98 | 66.74 | 48.92 | 39.02 | 44.6 | 48.02 | 30.92 | 35.6 | 10.04 | 17.06 | 21.02 | -14.08 | 60.8
331 | 2015-11-27 19:00 | 7939 | 71.96 | 75.02 | 53.06 | 69.98 | 42.08 | 64.04 | 50 | 37.04 | 42.8 | 48.02 | 28.94 | 33.8 | 8.06 | 17.06 | 21.02 | -14.08 | 60.8
331 | 2015-11-27 20:00 | 7940 | 71.06 | 75.02 | 48.02 | 69.08 | 39.92 | 62.06 | 48.02 | 35.06 | 42.8 | 46.94 | 26.96 | 33.8 | 3.02 | 17.06 | 21.02 | -16.06 | 57.2
331 | 2015-11-27 21:00 | 7941 | 71.96 | 73.94 | 48.02 | 66.92 | 41 | 59.9 | 48.02 | 35.06 | 42.8 | 44.96 | 24.98 | 33.8 | 3.02 | 17.78 | 21.02 | -14.08 | 55.4
331 | 2015-11-27 22:00 | 7942 | 69.08 | 73.04 | 48.92 | 64.94 | 35.96 | 57.92 | 46.94 | 30.92 | 42.8 | 44.06 | 26.96 | 35.6 | 1.04 | 18.32 | 19.94 | -14.08 | 51.8
331 | 2015-11-27 23:00 | 7943 | 66.02 | 71.96 | 46.04 | 66.02 | 32 | 56.66 | 48.02 | 35.96 | 42.8 | 42.98 | 24.08 | 33.8 | 1.04 | 19.04 | 19.94 | -16.06 | 50
331 | 2015-11-28 | 7944 | 66.02 | 71.96 | 42.98 | 66.02 | 33.08 | 55.22 | 46.94 | 35.06 | 44.6 | 41 | 23 | 30.2 | -0.94 | 19.4 | 19.94 | -14.98 | 48.2
332 | 2015-11-28 01:00 | 7945 | 64.94 | 71.96 | 42.08 | 64.94 | 30.92 | 53.96 | 46.94 | 33.08 | 42.8 | 39.92 | 23 | 33.8 | -0.94 | 19.58 | 19.04 | -16.06 | 48.2
332 | 2015-11-28 02:00 | 7946 | 64.04 | 69.08 | 39.92 | 62.06 | 32 | 52.34 | 46.04 | 32 | 42.8 | 39.92 | 24.98 | 30.2 | -0.94 | 19.94 | 19.04 | -16.06 | 46.4
332 | 2015-11-28 03:00 | 7947 | 64.04 | 69.08 | 41 | 57.92 | 32 | 50.54 | 44.06 | 30.02 | 44.6 | 39.92 | 26.06 | 33.8 | -2.92 | 20.66 | 17.96 | -16.06 | 46.4
332 | 2015-11-28 04:00 | 7948 | 62.96 | 69.08 | 41 | 55.04 | 30.92 | 48.92 | 44.06 | 30.92 | 42.8 | 39.92 | 24.98 | 35.6 | -2.92 | 21.2 | 17.96 | -16.96 | 44.6
332 | 2015-11-28 05:00 | 7949 | 64.94 | 69.08 | 41 | 53.96 | 30.92 | 49.64 | 42.98 | 30.02 | 39.2 | 39.92 | 28.94 | 33.8 | -7.06 | 21.92 | 19.04 | -18.04 | 44.6
332 | 2015-11-28 06:00 | 7950 | 64.94 | 69.08 | 44.06 | 53.06 | 33.98 | 50.36 | 39.92 | 28.04 | 39.2 | 37.94 | 30.02 | 33.8 | -0.94 | 22.64 | 17.96 | -16.96 | 44.6
332 | 2015-11-28 07:00 | 7951 | 66.02 | 69.08 | 42.98 | 51.08 | 33.08 | 51.08 | 39.02 | 28.94 | 37.4 | 39.02 | 30.92 | 33.8 | -0.04 | 23.36 | 17.96 | -18.94 | 44.6
332 | 2015-11-28 08:00 | 7952 | 71.96 | 69.08 | 44.06 | 51.08 | 35.96 | 59.36 | 44.06 | 26.96 | 39.2 | 37.94 | 33.98 | 33.8 | 1.94 | 24.08 | 17.96 | -18.04 | 46.4
332 | 2015-11-28 09:00 | 7953 | 75.92 | 69.98 | 48.92 | 50 | 39.02 | 67.64 | 44.96 | 30.92 | 39.2 | 35.96 | 39.02 | 35.6 | 8.06 | 24.44 | 17.06 | -20.02 | 53.6
332 | 2015-11-28 10:00 | 7954 | 80.96 | 71.06 | 55.94 | 53.06 | 42.08 | 75.92 | 46.94 | 35.96 | 44.6 | 35.96 | 46.04 | 37.4 | 10.94 | 24.62 | 15.98 | -20.02 | 59
332 | 2015-11-28 11:00 | 7955 | 82.04 | 71.06 | 60.08 | 55.94 | 44.96 | 77.54 | 48.02 | 41 | 48.2 | 37.94 | 51.98 | 40.46 | 15.08 | 24.98 | 12.92 | -20.02 | 66.2
332 | 2015-11-28 12:00 | 7956 | 80.96 | 71.06 | 66.02 | 57.02 | 48.92 | 79.34 | 48.92 | 44.06 | 51.8 | 33.98 | 55.04 | 42.8 | 17.96 | 26.06 | 14 | -18.04 | 69.8
332 | 2015-11-28 13:00 | 7957 | 80.96 | 71.06 | 69.98 | 60.08 | 51.08 | 80.96 | 46.94 | 48.02 | 53.6 | 33.98 | 57.02 | 44.6 | 21.02 | 26.96 | 15.08 | -14.98 | 71.6
332 | 2015-11-28 14:00 | 7958 | 82.04 | 71.06 | 69.98 | 62.96 | 51.08 | 80.24 | 48.02 | 51.08 | 55.4 | 35.06 | 57.92 | 44.6 | 21.02 | 28.04 | 17.96 | -13 | 71.6
332 | 2015-11-28 15:00 | 7959 | 82.94 | 71.06 | 71.06 | 62.06 | 51.98 | 79.7 | 48.92 | 53.06 | 55.4 | 35.96 | 59 | 44.6 | 17.06 | 28.04 | 19.04 | -14.08 | 71.6
332 | 2015-11-28 16:00 | 7960 | 80.96 | 71.06 | 71.06 | 62.06 | 53.06 | 78.98 | 48.92 | 51.98 | 53.6 | 35.96 | 53.96 | 39.2 | 17.96 | 28.04 | 15.98 | -14.98 | 69.8
332 | 2015-11-28 17:00 | 7961 | 78.08 | 73.04 | 69.08 | 59 | 51.08 | 75.92 | 48.02 | 48.92 | 48.2 | 35.06 | 44.96 | 37.4 | 19.04 | 28.04 | 15.08 | -14.98 | 66.2
332 | 2015-11-28 18:00 | 7962 | 75.92 | 73.04 | 62.06 | 55.04 | 50 | 73.04 | 46.94 | 48.92 | 46.4 | 35.06 | 42.08 | 33.8 | 17.96 | 28.04 | 12.92 | -14.98 | 62.6
332 | 2015-11-28 19:00 | 7963 | 75.92 | 71.06 | 60.98 | 53.06 | 48.92 | 69.98 | 46.04 | 44.06 | 46.4 | 35.06 | 39.02 | 32 | 19.04 | 28.04 | 10.94 | -16.06 | 57.2
332 | 2015-11-28 20:00 | 7964 | 75.92 | 71.06 | 55.94 | 51.08 | 46.94 | 68 | 42.98 | 46.04 | 46.4 | 35.06 | 39.92 | 32 | 19.94 | 28.04 | 12.92 | -16.96 | 55.4
332 | 2015-11-28 21:00 | 7965 | 75.92 | 69.08 | 53.06 | 48.92 | 46.94 | 66.02 | 42.98 | 42.98 | 44.6 | 35.06 | 42.98 | 30.2 | 19.04 | 28.04 | 12.02 | -16.96 | 55.4
332 | 2015-11-28 22:00 | 7966 | 75.92 | 66.02 | 48.92 | 46.94 | 46.94 | 64.04 | 42.98 | 39.02 | 44.6 | 35.06 | 41 | 33.8 | 19.04 | 28.04 | 6.98 | -16.96 | 53.6
332 | 2015-11-28 23:00 | 7967 | 75.92 | 64.04 | 46.04 | 46.04 | 46.94 | 62.06 | 44.96 | 39.02 | 46.4 | 35.96 | 41 | 30.2 | 17.06 | 28.04 | 6.98 | -20.02 | 53.6
332 | 2015-11-29 | 7968 | 75.02 | 64.04 | 41 | 44.96 | 46.94 | 59.9 | 44.06 | 39.92 | 46.4 | 35.96 | 39.02 | 30.2 | 19.04 | 28.4 | 6.08 | -20.02 | 51.8
333 | 2015-11-29 01:00 | 7969 | 75.92 | 64.04 | 42.08 | 44.06 | 46.94 | 57.92 | 42.08 | 41 | 46.4 | 35.96 | 37.94 | 30.2 | 19.94 | 28.58 | 3.92 | -18.94 | 51.8
333 | 2015-11-29 02:00 | 7970 | 75.92 | 64.94 | 41 | 44.06 | 46.04 | 56.66 | 39.92 | 39.92 | 44.6 | 37.04 | 41 | 28.4 | 21.02 | 28.94 | -0.04 | -20.92 | 51.8
333 | 2015-11-29 03:00 | 7971 | 75.02 | 64.94 | 39.02 | 42.98 | 46.94 | 55.22 | 39.92 | 39.92 | 42.8 | 35.96 | 41 | 32 | 21.92 | 29.3 | -0.94 | -20.02 | 50
333 | 2015-11-29 04:00 | 7972 | 75.02 | 62.06 | 42.98 | 41 | 46.94 | 53.96 | 39.02 | 39.92 | 41 | 33.98 | 41 | 30.2 | 23 | 29.66 | -4 | -20.02 | 50
333 | 2015-11-29 05:00 | 7973 | 73.04 | 60.08 | 39.92 | 41 | 46.94 | 54.32 | 39.02 | 39.02 | 41 | 35.06 | 42.08 | 32 | 23 | 30.02 | -2.92 | -20.02 | 48.2
333 | 2015-11-29 06:00 | 7974 | 73.94 | 59 | 37.94 | 42.08 | 46.94 | 54.68 | 39.02 | 39.02 | 39.2 | 35.06 | 42.98 | 30.2 | 23 | 30.02 | -5.08 | -20.02 | 50
333 | 2015-11-29 07:00 | 7975 | 75.02 | 57.92 | 35.96 | 42.08 | 48.02 | 55.04 | 37.94 | 37.04 | 39.2 | 35.06 | 42.98 | 30.2 | 21.92 | 30.02 | -2.02 | -20.02 | 50
333 | 2015-11-29 08:00 | 7976 | 77 | 57.92 | 37.04 | 42.98 | 48.02 | 59.72 | 39.02 | 35.06 | 42.8 | 35.06 | 42.98 | 30.2 | 21.92 | 30.02 | 3.02 | -20.02 | 55.4
333 | 2015-11-29 09:00 | 7977 | 78.08 | 57.02 | 46.94 | 46.04 | 48.92 | 64.4 | 42.08 | 37.04 | 46.4 | 35.06 | 48.02 | 33.8 | 23 | 30.38 | 6.08 | -20.92 | 60.8
333 | 2015-11-29 10:00 | 7978 | 80.96 | 57.92 | 53.06 | 48.92 | 51.98 | 69.08 | 44.06 | 39.92 | 48.2 | 35.06 | 53.06 | 35.6 | 24.08 | 30.56 | 12.02 | -22 | 71.6
333 | 2015-11-29 11:00 | 7979 | 84.02 | 59 | 57.02 | 53.06 | 53.06 | 70.7 | 44.96 | 46.04 | 51.8 | 35.96 | 55.94 | 37.4 | 24.98 | 30.92 | 21.02 | -18.94 | 75.2
333 | 2015-11-29 12:00 | 7980 | 84.92 | 60.08 | 60.08 | 53.96 | 55.04 | 72.32 | 46.94 | 48.92 | 53.6 | 35.96 | 53.96 | 39.2 | 26.06 | 31.64 | 26.06 | -16.96 | 78.8
333 | 2015-11-29 13:00 | 7981 | 82.04 | 62.06 | 59 | 55.94 | 57.02 | 73.94 | 46.94 | 51.98 | 55.4 | 37.04 | 55.94 | 41 | 28.04 | 32.36 | 32 | -14.98 | 80.6
333 | 2015-11-29 14:00 | 7982 | 82.94 | 62.96 | 62.06 | 57.02 | 57.92 | 73.04 | 48.92 | 53.06 | 53.6 | 37.04 | 53.96 | 39.2 | 30.02 | 33.08 | 35.06 | -11.92 | 78.8
333 | 2015-11-29 15:00 | 7983 | 82.04 | 62.06 | 60.08 | 57.02 | 57.02 | 71.96 | 48.02 | 55.94 | 53.6 | 37.04 | 53.96 | 41 | 30.92 | 33.08 | 35.96 | -14.08 | 78.8
333 | 2015-11-29 16:00 | 7984 | 80.06 | 60.98 | 57.92 | 55.94 | 57.02 | 71.06 | 46.94 | 55.94 | 57.2 | 37.04 | 50 | 39.2 | 30.92 | 33.08 | 33.98 | -14.98 | 73.4
333 | 2015-11-29 17:00 | 7985 | 78.98 | 59 | 57.02 | 55.94 | 55.04 | 68.72 | 44.06 | 53.06 | 53.6 | 37.04 | 39.92 | 37.4 | 26.06 | 33.08 | 28.04 | -16.06 | 69.8
333 | 2015-11-29 18:00 | 7986 | 78.98 | 53.96 | 53.96 | 55.04 | 53.06 | 66.38 | 42.08 | 51.98 | 51.8 | 35.96 | 35.96 | 37.4 | 24.98 | 32.72 | 30.02 | -16.06 | 66.2
333 | 2015-11-29 19:00 | 7987 | 78.08 | 51.08 | 51.98 | 55.04 | 51.98 | 64.04 | 42.98 | 44.06 | 51.8 | 35.96 | 37.04 | 39.2 | 24.98 | 32.36 | 30.92 | -16.96 | 62.6
333 | 2015-11-29 20:00 | 7988 | 75.92 | 48.92 | 51.98 | 55.04 | 51.98 | 62.42 | 46.04 | 44.06 | 51.8 | 35.06 | 33.08 | 37.4 | 24.98 | 32 | 30.92 | -18.94 | 60.8
333 | 2015-11-29 21:00 | 7989 | 73.04 | 48.02 | 46.94 | 53.06 | 48.02 | 60.62 | 42.08 | 42.98 | 51.8 | 33.98 | 33.08 | 37.4 | 24.98 | 32 | 30.92 | -18.94 | 59
333 | 2015-11-29 22:00 | 7990 | 73.04 | 46.94 | 46.04 | 53.06 | 46.94 | 59 | 39.2 | 39.92 | 51.8 | 33.08 | 30.02 | 37.4 | 24.98 | 32 | 30.02 | -18.04 | 55.4
333 | 2015-11-29 23:00 | 7991 | 73.04 | 46.04 | 44.96 | 53.06 | 44.06 | 59 | 39.92 | 39.92 | 51.8 | 33.08 | 28.94 | 37.4 | 24.98 | 32 | 28.94 | -18.04 | 55.4
333 | 2015-11-30 | 7992 | 71.06 | 46.94 | 42.98 | 48.02 | 42.08 | 59 | 41 | 39.92 | 48.2 | 35.06 | 26.96 | 37.4 | 24.98 | 32.72 | 28.94 | -16.96 | 53.6
334 | 2015-11-30 01:00 | 7993 | 71.06 | 46.04 | 42.08 | 48.92 | 41 | 59 | 42.08 | 39.92 | 48.2 | 35.06 | 26.06 | 39.2 | 26.06 | 33.26 | 28.04 | -20.02 | 53.6
334 | 2015-11-30 02:00 | 7994 | 69.98 | 44.06 | 39.02 | 48.02 | 42.08 | 58.64 | 41 | 39.02 | 46.4 | 35.96 | 26.06 | 39.2 | 26.06 | 33.98 | 28.04 | -18.94 | 53.6
334 | 2015-11-30 03:00 | 7995 | 69.08 | 42.98 | 37.94 | 48.02 | 41 | 58.28 | 41 | 35.96 | 46.4 | 37.94 | 28.04 | 39.2 | 26.06 | 33.98 | 28.04 | -18.04 | 50
334 | 2015-11-30 04:00 | 7996 | 69.08 | 42.08 | 35.06 | 48.02 | 39.92 | 57.92 | 41 | 33.98 | 46.4 | 41 | 24.98 | 39.2 | 28.04 | 33.98 | 28.04 | -18.94 | 50
334 | 2015-11-30 05:00 | 7997 | 69.98 | 39.92 | 35.06 | 46.04 | 41 | 56.66 | 41 | 35.06 | 46.4 | 41 | 23 | 37.4 | 28.04 | 33.98 | 28.04 | -18.04 | 48.2
334 | 2015-11-30 06:00 | 7998 | 69.08 | 39.92 | 33.08 | 46.94 | 39.02 | 55.22 | 41 | 33.98 | 46.4 | 41 | 21.02 | 39.2 | 28.04 | 33.98 | 28.04 | -18.04 | 50
334 | 2015-11-30 07:00 | 7999 | 68 | 37.94 | 33.98 | 42.98 | 39.02 | 53.96 | 41 | 33.08 | 46.4 | 41 | 21.02 | 39.2 | 26.96 | 33.98 | 28.94 | -20.02 | 51.8
334 | 2015-11-30 08:00 | 8000 | 73.94 | 37.94 | 35.06 | 42.98 | 42.08 | 55.22 | 41 | 33.98 | 46.4 | 42.08 | 24.08 | 37.4 | 28.04 | 33.98 | 30.02 | -18.94 | 51.8
334 | 2015-11-30 09:00 | 8001 | 78.98 | 37.94 | 42.08 | 42.08 | 46.04 | 56.66 | 41 | 41 | 46.4 | 42.08 | 33.08 | 39.2 | 28.94 | 33.98 | 30.02 | -18.94 | 55.4
334 | 2015-11-30 10:00 | 8002 | 80.96 | 42.98 | 48.92 | 42.08 | 50 | 57.92 | 41 | 42.08 | 46.4 | 42.98 | 37.04 | 39.2 | 28.94 | 33.98 | 32 | -18.94 | 57.2
334 | 2015-11-30 11:00 | 8003 | 80.96 | 46.94 | 55.04 | 42.98 | 55.04 | 59.9 | 41 | 48.02 | 48.2 | 42.98 | 39.92 | 41 | 30.02 | 33.98 | 33.98 | -20.02 | 62.6
334 | 2015-11-30 12:00 | 8004 | 82.94 | 50 | 59 | 44.06 | 60.08 | 62.06 | 42.08 | 51.08 | 50 | 39.92 | 42.08 | 42.8 | 30.02 | 34.7 | 35.96 | -16.96 | 66.2
334 | 2015-11-30 13:00 | 8005 | 82.94 | 51.98 | 60.98 | 44.06 | 62.96 | 64.04 | 44.96 | 53.06 | 51.8 | 39.92 | 44.96 | 42.8 | 30.02 | 35.24 | 37.04 | -14.08 | 69.8
334 | 2015-11-30 14:00 | 8006 | 84.02 | 53.06 | 62.06 | 44.06 | 64.04 | 63.68 | 44.06 | 53.06 | 51.8 | 39.02 | 44.06 | 42.8 | 30.92 | 35.96 | 37.94 | -13 | 71.6
334 | 2015-11-30 15:00 | 8007 | 82.04 | 51.98 | 62.96 | 44.96 | 64.04 | 63.32 | 42.08 | 55.04 | 51.8 | 39.02 | 46.04 | 42.8 | 32 | 33.26 | 39.92 | -14.98 | 69.8
334 | 2015-11-30 16:00 | 8008 | 82.04 | 51.08 | 62.06 | 44.96 | 64.04 | 62.96 | 42.98 | 55.04 | 52.16 | 39.02 | 46.04 | 42.8 | 30.92 | 30.74 | 37.94 | -14.08 | 66.2
334 | 2015-11-30 17:00 | 8009 | 80.96 | 50 | 60.08 | 44.96 | 59 | 62.24 | 41 | 53.06 | 51.8 | 39.02 | 42.98 | 42.8 | 30.92 | 28.04 | 37.04 | -16.06 | 64.4
334 | 2015-11-30 18:00 | 8010 | 78.98 | 46.94 | 55.04 | 44.06 | 55.94 | 61.7 | 41 | 50 | 51.8 | 39.02 | 33.98 | 41 | 30.92 | 26.78 | 33.98 | -18.94 | 60.8
334 | 2015-11-30 19:00 | 8011 | 77 | 41 | 53.06 | 44.06 | 53.96 | 60.98 | 41 | 48.02 | 48.2 | 37.04 | 33.98 | 41 | 30.02 | 25.34 | 33.98 | -18.94 | 55.4
334 | 2015-11-30 20:00 | 8012 | 75.92 | 39.92 | 53.06 | 44.06 | 53.06 | 60.98 | 41 | 46.04 | 48.2 | 37.94 | 33.98 | 39.2 | 30.02 | 24.08 | 30.92 | -18.94 | 55.4
334 | 2015-11-30 21:00 | 8013 | 75.92 | 39.92 | 46.94 | 42.08 | 53.06 | 60.98 | 39.92 | 44.06 | 46.4 | 35.96 | 33.08 | 39.2 | 30.92 | 23.36 | 28.04 | -20.02 | 53.6
334 | 2015-11-30 22:00 | 8014 | 76.1 | 44.06 | 45.32 | 39.92 | 51.44 | 59.54 | 40.82 | 43.16 | 46.22 | 37.58 | 34.34 | 39.2 | 30.92 | 24.98 | 24.44 | -18.04 | 51.08
334 | 2015-11-30 23:00 | 8015 | 76.28 | 48.2 | 43.52 | 37.76 | 50 | 58.1 | 41.72 | 42.26 | 45.86 | 39.02 | 35.6 | 39.2 | 30.92 | 26.6 | 20.66 | -16.42 | 48.38
334 | 2015-12-01 | 8016 | 76.46 | 52.34 | 41.9 | 35.6 | 48.38 | 56.66 | 42.62 | 41.36 | 45.68 | 40.64 | 36.86 | 39.2 | 30.74 | 28.04 | 16.88 | -14.62 | 45.86
335 | 2015-12-01 01:00 | 8017 | 76.46 | 56.66 | 40.1 | 33.44 | 46.76 | 55.4 | 43.34 | 40.64 | 45.32 | 42.26 | 38.3 | 39.2 | 30.56 | 29.66 | 13.1 | -13 | 43.34
335 | 2015-12-01 02:00 | 8018 | 76.64 | 60.8 | 38.48 | 31.46 | 45.14 | 53.96 | 44.24 | 39.74 | 45.14 | 43.88 | 39.56 | 39.2 | 30.38 | 31.1 | 9.32 | -11.2 | 40.82
335 | 2015-12-01 03:00 | 8019 | 76.82 | 64.94 | 36.68 | 29.3 | 43.7 | 52.52 | 45.14 | 38.84 | 44.78 | 45.32 | 40.82 | 39.2 | 30.38 | 32.54 | 5.54 | -9.58 | 38.12
335 | 2015-12-01 04:00 | 8020 | 77 | 69.08 | 35.06 | 26.96 | 42.08 | 51.08 | 46.04 | 37.94 | 44.6 | 46.94 | 42.08 | 39.2 | 30.02 | 33.98 | 1.58 | -7.96 | 35.6
335 | 2015-12-01 05:00 | 8021 | 77 | 68 | 35.06 | 26.96 | 41 | 50 | 42.98 | 39.02 | 44.6 | 48.02 | 37.04 | 39.2 | 28.94 | 33.98 | -0.58 | -7.06 | 33.8
335 | 2015-12-01 06:00 | 8022 | 77.36 | 66.02 | 35.06 | 24.98 | 39.92 | 51.08 | 41 | 39.02 | 46.4 | 50 | 39.02 | 39.2 | 28.04 | 35.06 | -2.92 | -7.96 | 33.8
335 | 2015-12-01 07:00 | 8023 | 77.72 | 64.04 | 33.08 | 24.98 | 42.98 | 50 | 41 | 39.02 | 46.4 | 51.08 | 42.08 | 39.2 | 26.96 | 35.06 | -4.36 | -7.06 | 33.8
335 | 2015-12-01 08:00 | 8024 | 78.08 | 68 | 35.96 | 26.06 | 44.06 | 53.06 | 39.92 | 42.98 | 46.4 | 51.98 | 44.96 | 39.2 | 26.06 | 35.06 | -5.62 | -7.06 | 41
335 | 2015-12-01 09:00 | 8025 | 79.34 | 71.06 | 39.92 | 30.92 | 48.92 | 55.94 | 41 | 46.04 | 46.4 | 55.94 | 51.98 | 41 | 26.06 | 37.04 | -7.06 | -7.06 | 46.4
335 | 2015-12-01 10:00 | 8026 | 80.78 | 73.04 | 44.96 | 35.06 | 53.96 | 60.08 | 42.08 | 48.02 | 46.4 | 57.92 | 59 | 41 | 26.06 | 41 | -5.44 | -7.06 | 51.8
335 | 2015-12-01 11:00 | 8027 | 82.04 | 75.02 | 51.98 | 39.92 | 57.02 | 60.98 | 41 | 50 | 48.2 | 59 | 64.94 | 41 | 28.04 | 42.08 | -3.64 | -7.06 | 55.4
335 | 2015-12-01 12:00 | 8028 | 82.4 | 77 | 55.94 | 44.06 | 57.92 | 62.06 | 41 | 51.08 | 46.4 | 57.02 | 68 | 42.8 | 28.94 | 44.96 | -2.02 | -7.06 | 59
335 | 2015-12-01 13:00 | 8029 | 82.58 | 77 | 60.98 | 46.04 | 59 | 62.06 | 41 | 53.06 | 46.4 | 57.02 | 69.98 | 42.8 | 30.02 | 44.96 | -1.3 | -7.06 | 60.8
335 | 2015-12-01 14:00 | 8030 | 82.94 | 75.92 | 62.96 | 50 | 57.92 | 62.96 | 39.92 | 53.06 | 46.4 | 46.94 | 66.92 | 42.8 | 30.92 | 44.96 | -0.76 | -7.06 | 62.6
335 | 2015-12-01 15:00 | 8031 | 82.22 | 75.92 | 62.96 | 51.08 | 55.94 | 62.96 | 41 | 53.96 | 44.6 | 44.96 | 66.02 | 42.8 | 30.02 | 42.08 | -0.04 | -7.96 | 62.6
335 | 2015-12-01 16:00 | 8032 | 81.68 | 75.92 | 62.96 | 51.98 | 53.96 | 62.96 | 39.02 | 55.04 | 44.6 | 44.96 | 62.06 | 42.8 | 28.94 | 39.92 | -1.66 | -7.96 | 60.8
335 | 2015-12-01 17:00 | 8033 | 80.96 | 73.94 | 59 | 50 | 51.08 | 62.06 | 37.94 | 53.96 | 44.6 | 44.96 | 55.94 | 42.8 | 24.98 | 37.04 | -3.46 | -7.96 | 55.4
335 | 2015-12-01 18:00 | 8034 | 80.06 | 71.96 | 53.96 | 46.94 | 48.92 | 62.06 | 35.96 | 51.98 | 44.6 | 44.06 | 48.02 | 41 | 24.08 | 35.06 | -5.08 | -7.96 | 51.8
335 | 2015-12-01 19:00 | 8035 | 78.98 | 71.06 | 50 | 42.08 | 46.94 | 60.08 | 35.06 | 53.06 | 46.4 | 44.06 | 42.98 | 41 | 21.02 | 35.96 | -6.7 | -7.96 | 50
335 | 2015-12-01 20:00 | 8036 | 78.08 | 69.08 | 46.94 | 41 | 44.06 | 60.08 | 33.98 | 51.08 | 46.4 | 42.98 | 42.98 | 39.2 | 21.92 | 35.96 | -8.32 | -7.96 | 48.2
335 | 2015-12-01 21:00 | 8037 | 77 | 66.92 | 42.08 | 39.92 | 44.06 | 57.92 | 33.98 | 48.92 | 50 | 42.98 | 39.92 | 39.2 | 23 | 37.04 | -9.94 | -7.06 | 46.4
335 | 2015-12-01 22:00 | 8038 | 76.1 | 66.92 | 37.94 | 39.02 | 44.96 | 57.92 | 33.98 | 48.92 | 48.2 | 42.98 | 37.94 | 39.2 | 24.98 | 37.04 | -9.94 | -7.06 | 42.8
335 | 2015-12-01 23:00 | 8039 | 75.02 | 68 | 37.94 | 37.94 | 44.06 | 57.02 | 35.06 | 44.06 | 48.2 | 42.08 | 39.02 | 41 | 26.06 | 35.06 | -9.94 | -7.06 | 41
335 | 2015-12-02 | 8040 | 75.02 | 68 | 35.06 | 37.04 | 44.96 | 55.94 | 35.06 | 44.96 | 50 | 41 | 35.96 | 41 | 26.06 | 37.94 | -9.94 | -7.06 | 39.2
336 | 2015-12-02 01:00 | 8041 | 75.02 | 68 | 35.06 | 37.94 | 44.06 | 57.02 | 35.06 | 46.04 | 48.2 | 41 | 35.06 | 42.8 | 24.98 | 39.02 | -11.56 | -7.06 | 39.2
336 | 2015-12-02 02:00 | 8042 | 75.02 | 66.92 | 33.98 | 37.04 | 42.98 | 55.04 | 35.06 | 44.96 | 50 | 41 | 33.08 | 42.8 | 26.06 | 39.02 | -13.36 | -7.06 | 42.8
336 | 2015-12-02 03:00 | 8043 | 74.66 | 66.92 | 32 | 35.96 | 42.08 | 55.04 | 33.98 | 42.98 | 50 | 41 | 30.02 | 42.8 | 28.04 | 37.94 | -14.98 | -7.06 | 39.2
336 | 2015-12-02 04:00 | 8044 | 74.3 | 66.92 | 32 | 33.98 | 41 | 55.04 | 33.98 | 39.92 | 50 | 42.08 | 35.96 | 42.8 | 28.04 | 39.02 | -16.06 | -5.98 | 39.2
336 | 2015-12-02 05:00 | 8045 | 73.94 | 66.02 | 30.92 | 32 | 41 | 53.96 | 33.98 | 35.96 | 48.2 | 42.08 | 33.08 | 42.8 | 28.04 | 39.02 | -16.96 | -5.98 | 37.4
336 | 2015-12-02 06:00 | 8046 | 75.38 | 66.02 | 32 | 30.02 | 39.92 | 55.94 | 33.98 | 35.06 | 46.4 | 41 | 28.04 | 42.8 | 28.94 | 39.02 | -18.04 | -5.98 | 35.6
336 | 2015-12-02 07:00 | 8047 | 76.64 | 66.02 | 30.02 | 28.04 | 39.92 | 55.04 | 33.98 | 35.06 | 46.4 | 39.92 | 35.96 | 42.8 | 30.02 | 39.02 | -16.96 | -5.98 | 35.6
336 | 2015-12-02 08:00 | 8048 | 78.08 | 66.02 | 33.08 | 26.96 | 41 | 57.92 | 33.98 | 33.98 | 46.4 | 39.92 | 37.94 | 42.8 | 30.02 | 39.92 | -16.06 | -5.98 | 42.8
336 | 2015-12-02 09:00 | 8049 | 78.98 | 68 | 41 | 30.02 | 42.08 | 60.08 | 35.96 | 35.96 | 46.4 | 39.92 | 44.96 | 44.6 | 30.92 | 42.08 | -14.98 | -5.98 | 48.2
336 | 2015-12-02 10:00 | 8050 | 80.06 | 69.08 | 48.02 | 33.08 | 44.96 | 62.06 | 37.94 | 39.92 | 46.4 | 39.02 | 51.08 | 44.6 | 35.06 | 44.06 | -11.38 | -7.06 | 53.6
336 | 2015-12-02 11:00 | 8051 | 80.96 | 71.06 | 53.06 | 35.06 | 46.04 | 64.04 | 39.92 | 44.96 | 46.4 | 37.04 | 57.02 | 46.4 | 39.02 | 44.96 | -7.6 | -7.06 | 57.2
336 | 2015-12-02 12:00 | 8052 | 81.68 | 71.06 | 57.92 | 37.94 | 46.04 | 64.94 | 41 | 46.94 | 48.2 | 35.96 | 60.08 | 46.4 | 41 | 48.02 | -4 | -7.06 | 60.8
336 | 2015-12-02 13:00 | 8053 | 82.22 | 71.96 | 62.06 | 39.92 | 46.94 | 66.02 | 42.98 | 50 | 48.2 | 37.04 | 62.96 | 48.2 | 42.08 | 48.92 | -2.38 | -7.06 | 62.6
336 | 2015-12-02 14:00 | 8054 | 82.94 | 73.04 | 64.04 | 41 | 48.02 | 64.94 | 44.06 | 51.08 | 48.2 | 37.04 | 60.98 | 48.2 | 44.96 | 48.92 | -0.58 | -7.06 | 62.6
336 | 2015-12-02 15:00 | 8055 | 82.22 | 73.04 | 66.02 | 42.98 | 48.02 | 66.02 | 44.06 | 53.96 | 48.2 | 37.04 | 62.06 | 48.2 | 42.98 | 44.96 | 1.04 | -7.06 | 62.6
336 | 2015-12-02 16:00 | 8056 | 81.68 | 71.96 | 64.94 | 42.98 | 46.94 | 64.04 | 42.98 | 51.98 | 48.2 | 37.94 | 59 | 46.4 | 42.08 | 39.02 | -1.3 | -7.06 | 62.6
336 | 2015-12-02 17:00 | 8057 | 80.96 | 69.98 | 60.98 | 39.92 | 44.96 | 64.04 | 41 | 51.98 | 46.4 | 37.04 | 51.98 | 44.6 | 35.06 | 35.96 | -3.64 | -7.06 | 59
336 | 2015-12-02 18:00 | 8058 | 80.06 | 66.02 | 55.94 | 35.96 | 42.08 | 62.96 | 41 | 48.02 | 44.6 | 35.06 | 51.98 | 41 | 35.06 | 35.06 | -5.98 | -7.06 | 55.4
336 | 2015-12-02 19:00 | 8059 | 78.98 | 64.04 | 53.06 | 33.98 | 41 | 62.06 | 39.92 | 41 | 42.8 | 33.98 | 44.06 | 39.2 | 33.98 | 33.98 | -6.7 | -9.04 | 57.2
336 | 2015-12-02 20:00 | 8060 | 78.08 | 62.06 | 53.06 | 32 | 39.92 | 60.98 | 39.02 | 39.02 | 41 | 35.96 | 39.92 | 41 | 33.98 | 32 | -7.24 | -9.04 | 53.6
336 | 2015-12-02 21:00 | 8061 | 78.08 | 62.06 | 46.94 | 30.92 | 39.02 | 60.08 | 37.04 | 37.94 | 37.4 | 35.06 | 37.94 | 41 | 33.08 | 30.02 | -7.96 | -9.94 | 53.6
336 | 2015-12-02 22:00 | 8062 | 78.08 | 60.98 | 44.06 | 30.02 | 39.02 | 59 | 37.04 | 37.94 | 37.4 | 33.98 | 35.06 | 39.2 | 30.02 | 30.02 | -8.68 | -11.92 | 50
336 | 2015-12-02 23:00 | 8063 | 78.08 | 60.08 | 41 | 30.02 | 39.02 | 57.92 | 35.96 | 35.06 | 37.4 | 35.06 | 33.08 | 39.2 | 32 | 28.04 | -9.22 | -11.02 | 46.4
336 | 2015-12-03 | 8064 | 78.08 | 60.08 | 39.02 | 32 | 37.04 | 57.02 | 35.96 | 35.96 | 37.4 | 35.96 | 37.04 | 39.2 | 32 | 28.94 | -9.94 | -11.02 | 48.2
337 | 2015-12-03 01:00 | 8065 | 78.08 | 59 | 37.94 | 32 | 35.96 | 55.94 | 35.06 | 35.96 | 35.6 | 35.96 | 39.02 | 39.2 | 32 | 30.02 | -6.88 | -9.94 | 44.6
337 | 2015-12-03 02:00 | 8066 | 78.08 | 57.92 | 35.06 | 30.02 | 35.96 | 55.04 | 35.06 | 33.98 | 35.6 | 35.96 | 35.06 | 37.4 | 30.92 | 28.94 | -4 | -9.94 | 46.4
337 | 2015-12-03 03:00 | 8067 | 78.08 | 55.94 | 35.06 | 28.94 | 35.96 | 55.04 | 33.98 | 44.06 | 35.6 | 35.96 | 37.04 | 37.4 | 30.02 | 26.96 | -0.94 | -9.94 | 46.4
337 | 2015-12-03 04:00 | 8068 | 78.08 | 59 | 35.06 | 26.96 | 35.96 | 55.04 | 33.98 | 39.02 | 32 | 35.96 | 35.06 | 39.2 | 28.04 | 26.06 | 0.68 | -9.94 | 41
337 | 2015-12-03 05:00 | 8069 | 78.08 | 57.92 | 37.04 | 26.06 | 35.96 | 51.98 | 33.08 | 42.08 | 35.6 | 35.06 | 37.04 | 39.2 | 26.06 | 24.08 | 2.3 | -9.94 | 39.2
337 | 2015-12-03 06:00 | 8070 | 78.44 | 57.02 | 37.94 | 26.06 | 37.04 | 53.06 | 32 | 41 | 33.8 | 35.06 | 37.04 | 39.2 | 24.08 | 24.08 | 3.92 | -9.04 | 39.2
337 | 2015-12-03 07:00 | 8071 | 78.62 | 55.04 | 33.98 | 26.06 | 37.04 | 53.06 | 33.98 | 39.92 | 35.6 | 33.98 | 35.06 | 39.2 | 23 | 23 | 5.9 | -9.04 | 39.2
337 | 2015-12-03 08:00 | 8072 | 78.98 | 55.94 | 37.94 | 24.98 | 37.04 | 55.04 | 33.98 | 39.92 | 37.4 | 33.08 | 35.96 | 39.2 | 23 | 23 | 8.06 | -9.04 | 44.6
337 | 2015-12-03 09:00 | 8073 | 78.98 | 57.92 | 44.96 | 30.02 | 37.94 | 60.98 | 37.04 | 39.92 | 39.2 | 33.98 | 44.96 | 39.2 | 28.04 | 24.98 | 10.04 | -9.04 | 53.6
337 | 2015-12-03 10:00 | 8074 | 78.98 | 60.98 | 51.08 | 32 | 39.92 | 62.96 | 41 | 39.02 | 41.18 | 33.98 | 51.08 | 39.2 | 35.96 | 30.02 | 11.3 | -9.04 | 60.8
337 | 2015-12-03 11:00 | 8075 | 78.98 | 60.98 | 59 | 35.06 | 41 | 64.94 | 42.98 | 41 | 42.98 | 33.98 | 55.94 | 42.8 | 39.92 | 33.98 | 12.74 | -9.04 | 60.8
337 | 2015-12-03 12:00 | 8076 | 77.72 | 64.04 | 62.96 | 37.94 | 42.08 | 66.92 | 46.04 | 37.94 | 44.6 | 33.08 | 57.92 | 44.6 | 41 | 35.06 | 14 | -9.04 | 62.6
337 | 2015-12-03 13:00 | 8077 | 76.28 | 66.02 | 66.92 | 41 | 42.98 | 68 | 46.94 | 37.04 | 46.4 | 32 | 57.02 | 44.6 | 42.08 | 37.04 | 14.72 | -9.04 | 64.4
337 | 2015-12-03 14:00 | 8078 | 75.02 | 68 | 68 | 42.98 | 44.06 | 66.92 | 48.02 | 33.08 | 46.4 | 32 | 57.92 | 42.8 | 42.08 | 37.94 | 15.26 | -7.96 | 64.4
337 | 2015-12-03 15:00 | 8079 | 75.02 | 68 | 66.92 | 42.98 | 46.04 | 66.02 | 46.94 | 33.98 | 46.4 | 30.92 | 59 | 42.8 | 41 | 37.94 | 15.98 | -7.96 | 64.4
337 | 2015-12-03 16:00 | 8080 | 75.02 | 68 | 66.92 | 44.06 | 46.04 | 64.94 | 46.04 | 35.96 | 46.4 | 32 | 53.06 | 42.8 | 37.94 | 37.04 | 16.34 | -7.96 | 64.4
337 | 2015-12-03 17:00 | 8081 | 75.02 | 64.94 | 64.04 | 42.08 | 46.04 | 64.04 | 46.04 | 35.96 | 44.6 | 32 | 48.02 | 39.2 | 35.06 | 35.96 | 16.7 | -7.96 | 60.8
337 | 2015-12-03 18:00 | 8082 | 73.94 | 62.06 | 57.92 | 39.92 | 44.96 | 62.96 | 41 | 35.96 | 44.6 | 30.92 | 42.98 | 37.4 | 33.98 | 35.96 | 17.06 | -7.96 | 57.2
337 | 2015-12-03 19:00 | 8083 | 73.04 | 60.98 | 57.02 | 37.94 | 42.98 | 62.06 | 41 | 32 | 44.6 | 30.02 | 42.98 | 37.4 | 33.08 | 33.08 | 17.06 | -7.96 | 55.4
337 | 2015-12-03 20:00 | 8084 | 71.96 | 60.98 | 53.96 | 37.04 | 42.08 | 60.98 | 42.08 | 32 | 44.6 | 28.94 | 39.02 | 37.4 | 32 | 30.92 | 17.06 | -7.96 | 51.8
337 | 2015-12-03 21:00 | 8085 | 71.24 | 57.92 | 53.96 | 37.04 | 37.94 | 60.08 | 41 | 33.08 | 44.6 | 28.04 | 35.96 | 39.2 | 30.02 | 33.08 | 17.06 | -7.96 | 48.2
337 | 2015-12-03 22:00 | 8086 | 70.7 | 57.02 | 50 | 35.06 | 35.96 | 60.08 | 44.06 | 30.92 | 39.2 | 28.94 | 35.96 | 39.2 | 28.04 | 32 | 17.06 | -7.96 | 46.4
337 | 2015-12-03 23:00 | 8087 | 69.98 | 55.94 | 48.92 | 35.06 | 37.04 | 60.08 | 44.06 | 33.08 | 41 | 28.94 | 33.98 | 37.4 | 26.06 | 33.98 | 17.06 | -7.96 | 44.6
337 | 2015-12-04 | 8088 | 69.62 | 53.06 | 48.02 | 35.06 | 33.98 | 57.92 | 42.98 | 32 | 39.2 | 28.94 | 37.04 | 33.8 | 23 | 35.96 | 17.06 | -7.96 | 44.6
338 | 2015-12-04 01:00 | 8089 | 69.44 | 53.06 | 46.94 | 33.08 | 32 | 55.04 | 42.08 | 32 | 39.2 | 28.94 | 35.96 | 33.8 | 19.94 | 35.96 | 16.7 | -7.06 | 42.8
338 | 2015-12-04 02:00 | 8090 | 69.08 | 51.98 | 46.94 | 28.94 | 30.92 | 53.06 | 44.06 | 32 | 35.6 | 30.02 | 37.04 | 33.8 | 17.96 | 33.98 | 16.34 | -5.98 | 39.2
338 | 2015-12-04 03:00 | 8091 | 68.72 | 53.06 | 44.96 | 26.96 | 32 | 53.96 | 41 | 30.92 | 32 | 30.02 | 35.96 | 35.6 | 17.06 | 33.98 | 15.98 | -5.08 | 41
338 | 2015-12-04 04:00 | 8092 | 68.36 | 53.06 | 42.98 | 28.04 | 32 | 55.94 | 42.08 | 32 | 33.8 | 30.02 | 37.94 | 33.8 | 17.06 | 35.06 | 15.62 | -4 | 39.2
338 | 2015-12-04 05:00 | 8093 | 68 | 53.96 | 46.04 | 26.96 | 30.92 | 55.94 | 42.08 | 30.92 | 33.8 | 28.04 | 37.04 | 37.4 | 15.08 | 35.06 | 15.44 | -4 | 37.4
338 | 2015-12-04 06:00 | 8094 | 69.26 | 51.98 | 48.02 | 26.96 | 30.02 | 57.92 | 42.08 | 30.92 | 33.8 | 28.94 | 33.98 | 37.4 | 12.92 | 30.92 | 15.08 | -2.92 | 37.4
338 | 2015-12-04 07:00 | 8095 | 70.7 | 53.96 | 50 | 26.06 | 30.92 | 57.02 | 42.98 | 30.92 | 32 | 28.04 | 37.04 | 37.4 | 14 | 33.08 | 15.08 | -2.92 | 35.6
338 | 2015-12-04 08:00 | 8096 | 71.96 | 57.02 | 48.92 | 26.06 | 32 | 59 | 42.98 | 30.02 | 33.8 | 28.04 | 35.96 | 37.4 | 17.06 | 35.96 | 15.08 | -2.92 | 39.2
338 | 2015-12-04 09:00 | 8097 | 74.3 | 60.98 | 51.08 | 32 | 35.06 | 62.96 | 44.96 | 32 | 35.6 | 28.04 | 46.94 | 46.4 | 19.94 | 37.04 | 15.08 | -5.98 | 46.4
338 | 2015-12-04 10:00 | 8098 | 76.64 | 62.96 | 46.94 | 39.02 | 39.02 | 68 | 44.96 | 33.98 | 39.2 | 28.94 | 53.96 | 48.2 | 24.08 | 39.02 | 17.42 | -7.06 | 53.6
338 | 2015-12-04 11:00 | 8099 | 78.98 | 64.04 | 46.04 | 44.06 | 44.96 | 69.98 | 46.04 | 37.04 | 44.6 | 30.02 | 57.02 | 51.8 | 26.96 | 41 | 19.58 | -5.98 | 55.4
338 | 2015-12-04 12:00 | 8100 | 79.7 | 64.94 | 46.04 | 50 | 48.92 | 71.06 | 46.04 | 37.94 | 50 | 32 | 60.08 | 51.8 | 28.94 | 44.06 | 21.92 | -4 | 57.2
338 | 2015-12-04 13:00 | 8101 | 80.24 | 64.94 | 46.04 | 51.98 | 51.08 | 71.06 | 48.02 | 39.92 | 53.6 | 30.92 | 60.08 | 51.8 | 30.02 | 46.94 | 23.9 | -5.08 | 59
338 | 2015-12-04 14:00 | 8102 | 80.96 | 59 | 48.92 | 53.96 | 55.04 | 69.98 | 50 | 42.98 | 51.8 | 32 | 59 | 51.8 | 30.92 | 48.02 | 26.06 | -5.98 | 55.4
338 | 2015-12-04 15:00 | 8103 | 80.06 | 59 | 48.92 | 55.04 | 55.94 | 69.08 | 50 | 42.08 | 53.6 | 32 | 48.92 | 48.2 | 32 | 48.92 | 28.04 | -7.06 | 55.4
338 | 2015-12-04 16:00 | 8104 | 78.98 | 59 | 46.04 | 55.94 | 55.94 | 68 | 46.94 | 42.08 | 51.8 | 30.92 | 42.98 | 46.4 | 32 | 48.02 | 27.68 | -7.96 | 55.4
338 | 2015-12-04 17:00 | 8105 | 78.08 | 59 | 44.96 | 53.96 | 53.96 | 66.02 | 44.96 | 41 | 46.4 | 28.04 | 37.94 | 46.4 | 32 | 42.08 | 27.32 | -9.04 | 53.6
338 | 2015-12-04 18:00 | 8106 | 77 | 57.92 | 44.06 | 51.08 | 51.08 | 66.02 | 46.94 | 39.92 | 46.4 | 26.96 | 30.92 | 44.6 | 33.98 | 41 | 26.96 | -9.94 | 53.6
338 | 2015-12-04 19:00 | 8107 | 76.1 | 57.02 | 44.96 | 46.94 | 44.96 | 64.04 | 48.02 | 30.92 | 44.6 | 26.96 | 30.02 | 44.6 | 33.98 | 39.02 | 26.96 | -11.92 | 51.8
338 | 2015-12-04 20:00 | 8108 | 75.02 | 57.02 | 46.04 | 44.06 | 42.98 | 62.96 | 48.02 | 32 | 44.6 | 28.04 | 26.96 | 42.8 | 35.06 | 37.04 | 26.96 | -11.02 | 51.8
338 | 2015-12-04 21:00 | 8109 | 74.66 | 57.02 | 46.04 | 41 | 41 | 62.06 | 48.02 | 33.98 | 44.6 | 28.04 | 26.96 | 44.6 | 35.06 | 37.94 | 26.96 | -9.94 | 51.8
338 | 2015-12-04 22:00 | 8110 | 74.3 | 57.02 | 46.94 | 41 | 41 | 60.98 | 46.04 | 32 | 44.6 | 26.06 | 26.96 | 44.6 | 35.06 | 35.96 | 27.32 | -9.94 | 51.8
338 | 2015-12-04 23:00 | 8111 | 73.94 | 55.94 | 44.96 | 39.92 | 37.94 | 59 | 46.94 | 32 | 44.6 | 24.98 | 26.06 | 44.6 | 35.96 | 39.92 | 27.68 | -11.02 | 50
338 | 2015-12-05 | 8112 | 73.04 | 53.96 | 44.06 | 39.92 | 39.92 | 57.92 | 46.04 | 28.04 | 44.6 | 24.08 | 26.96 | 44.6 | 37.04 | 37.94 | 28.04 | -9.94 | 50
339 | 2015-12-05 01:00 | 8113 | 71.96 | 53.96 | 42.08 | 37.94 | 39.92 | 57.92 | 44.96 | 26.96 | 44.6 | 21.92 | 26.96 | 44.6 | 37.04 | 39.92 | 28.4 | -11.92 | 50
339 | 2015-12-05 02:00 | 8114 | 71.06 | 53.96 | 42.08 | 37.04 | 39.02 | 55.94 | 46.04 | 23 | 44.6 | 21.02 | 26.06 | 44.6 | 35.06 | 37.94 | 28.58 | -14.08 | 48.2
339 | 2015-12-05 03:00 | 8115 | 71.06 | 53.96 | 41 | 35.96 | 35.96 | 57.02 | 46.04 | 26.96 | 44.6 | 23 | 24.98 | 44.6 | 35.96 | 37.04 | 28.94 | -16.06 | 48.2
339 | 2015-12-05 04:00 | 8116 | 71.06 | 53.06 | 41 | 35.96 | 30.92 | 55.94 | 44.06 | 21.92 | 44.6 | 26.06 | 24.98 | 44.6 | 37.04 | 39.02 | 29.3 | -16.06 | 48.2
339 | 2015-12-05 05:00 | 8117 | 71.06 | 53.06 | 39.92 | 35.06 | 32 | 53.06 | 42.98 | 24.08 | 44.6 | 26.06 | 24.98 | 44.6 | 33.98 | 42.08 | 29.66 | -14.98 | 48.2
339 | 2015-12-05 06:00 | 8118 | 72.32 | 53.06 | 39.92 | 35.06 | 32 | 55.94 | 42.98 | 24.98 | 44.6 | 26.96 | 24.98 | 42.8 | 26.06 | 39.92 | 30.02 | -18.04 | 48.2
339 | 2015-12-05 07:00 | 8119 | 73.76 | 53.06 | 41 | 33.98 | 32 | 57.02 | 42.08 | 24.08 | 44.6 | 26.06 | 26.06 | 42.8 | 21.02 | 42.08 | 30.02 | -18.94 | 48.2
339 | 2015-12-05 08:00 | 8120 | 75.02 | 53.96 | 44.06 | 33.08 | 35.06 | 59 | 42.08 | 26.06 | 44.6 | 26.96 | 26.06 | 42.8 | 19.94 | 42.98 | 30.02 | -18.94 | 50
339 | 2015-12-05 09:00 | 8121 | 76.64 | 57.92 | 44.96 | 42.08 | 39.02 | 62.06 | 42.98 | 28.94 | 44.6 | 26.96 | 26.96 | 44.6 | 19.94 | 44.96 | 30.02 | -20.02 | 51.8
339 | 2015-12-05 10:00 | 8122 | 78.44 | 60.98 | 48.92 | 46.94 | 42.98 | 66.02 | 42.98 | 32 | 46.4 | 26.06 | 28.04 | 44.6 | 21.02 | 46.04 | 30.38 | -20.02 | 51.8
339 | 2015-12-05 11:00 | 8123 | 80.06 | 66.92 | 51.08 | 51.98 | 48.02 | 69.08 | 42.08 | 35.06 | 46.4 | 24.98 | 28.04 | 46.4 | 23 | 51.98 | 30.56 | -20.02 | 51.8
339 | 2015-12-05 12:00 | 8124 | 80.06 | 71.6 | 53.06 | 55.04 | 51.98 | 71.96 | 42.98 | 39.02 | 48.2 | 24.98 | 32 | 46.4 | 23 | 53.06 | 30.92 | -18.94 | 48.2
339 | 2015-12-05 13:00 | 8125 | 80.06 | 73.04 | 53.96 | 59 | 53.96 | 73.94 | 42.08 | 41 | 48.2 | 24.98 | 33.98 | 48.2 | 24.98 | 53.06 | 30.92 | -18.04 | 48.2
339 | 2015-12-05 14:00 | 8126 | 80.06 | 73.94 | 55.04 | 62.06 | 55.04 | 69.98 | 41 | 42.08 | 48.2 | 24.98 | 37.94 | 46.4 | 24.98 | 53.96 | 30.92 | -14.98 | 48.2
339 | 2015-12-05 15:00 | 8127 | 80.06 | 73.94 | 55.94 | 62.96 | 57.02 | 69.98 | 39.92 | 42.98 | 48.2 | 24.98 | 35.06 | 46.4 | 24.98 | 53.96 | 30.92 | -14.98 | 48.2
339 | 2015-12-05 16:00 | 8128 | 80.06 | 71.96 | 55.94 | 60.98 | 57.92 | 69.98 | 39.92 | 42.98 | 48.2 | 24.98 | 32 | 46.4 | 23 | 53.06 | 31.28 | -16.96 | 48.2
339 | 2015-12-05 17:00 | 8129 | 80.06 | 71.06 | 55.04 | 57.92 | 57.02 | 66.92 | 39.92 | 42.08 | 46.4 | 24.08 | 30.02 | 45.32 | 21.92 | 51.98 | 31.64 | -16.06 | 48.2
339 | 2015-12-05 18:00 | 8130 | 78.98 | 69.98 | 53.06 | 55.04 | 53.96 | 66.02 | 39.92 | 37.04 | 46.4 | 24.08 | 28.04 | 44.6 | 19.04 | 50 | 32 | -16.06 | 48.2
339 | 2015-12-05 19:00 | 8131 | 78.08 | 69.98 | 53.96 | 53.06 | 53.06 | 66.92 | 39.02 | 32 | 44.6 | 24.08 | 26.96 | 42.8 | 17.96 | 48.02 | 32 | -18.04 | 46.4
339 | 2015-12-05 20:00 | 8132 | 77 | 68 | 53.06 | 53.06 | 55.04 | 66.92 | 39.02 | 30.92 | 46.4 | 24.98 | 28.04 | 44.6 | 19.94 | 48.02 | 32 | -20.02 | 44.6
339 | 2015-12-05 21:00 | 8133 | 76.64 | 66.92 | 53.06 | 51.98 | 53.96 | 68 | 37.94 | 32 | 46.4 | 24.98 | 26.96 | 44.6 | 19.94 | 48.92 | 32 | -20.92 | 44.6
339 | 2015-12-05 22:00 | 8134 | 76.28 | 64.04 | 53.96 | 50 | 50 | 68 | 35.96 | 26.06 | 44.6 | 24.98 | 26.96 | 39.2 | 19.04 | 48.92 | 32 | -20.02 | 44.6
339 | 2015-12-05 23:00 | 8135 | 75.92 | 64.94 | 51.98 | 48.92 | 44.96 | 66.92 | 35.96 | 30.92 | 44.6 | 24.98 | 26.96 | 39.2 | 19.94 | 48.92 | 32 | -20.02 | 42.8
339 | 2015-12-06 | 8136 | 74.3 | 64.94 | 46.94 | 50 | 44.96 | 68 | 35.96 | 30.02 | 44.6 | 26.06 | 24.98 | 39.38 | 19.04 | 48.02 | 32 | -18.04 | 41
340 | 2015-12-06 01:00 | 8137 | 72.68 | 66.02 | 42.08 | 51.08 | 39.02 | 68 | 33.98 | 28.94 | 44.6 | 26.06 | 24.98 | 39.2 | 17.06 | 46.94 | 32 | -20.02 | 39.2
340 | 2015-12-06 02:00 | 8138 | 71.06 | 64.94 | 41 | 50 | 41 | 66.92 | 33.98 | 28.94 | 46.4 | 26.06 | 26.06 | 41 | 14 | 46.04 | 32 | -18.04 | 39.2
340 | 2015-12-06 03:00 | 8139 | 72.68 | 64.94 | 42.08 | 48.02 | 37.94 | 66.92 | 33.08 | 26.06 | 46.4 | 26.06 | 26.96 | 41 | 14 | 44.96 | 32 | -20.92 | 39.2
340 | 2015-12-06 04:00 | 8140 | 74.3 | 64.94 | 42.08 | 48.02 | 37.04 | 62.96 | 33.08 | 26.96 | 46.4 | 24.08 | 26.96 | 41 | 15.08 | 44.96 | 31.64 | -20.92 | 37.4
340 | 2015-12-06 05:00 | 8141 | 75.92 | 64.94 | 39.92 | 46.94 | 39.02 | 62.06 | 32 | 26.06 | 46.4 | 23 | 28.04 | 39.2 | 15.08 | 44.96 | 31.28 | -18.04 | 37.4
340 | 2015-12-06 06:00 | 8142 | 76.64 | 66.02 | 41 | 46.94 | 39.02 | 60.98 | 32 | 26.06 | 46.4 | 24.08 | 28.04 | 37.4 | 15.08 | 44.96 | 30.92 | -20.02 | 37.4
340 | 2015-12-06 07:00 | 8143 | 77.36 | 66.02 | 42.08 | 48.02 | 39.92 | 60.98 | 32 | 23 | 46.4 | 23 | 28.04 | 39.2 | 15.98 | 42.98 | 28.58 | -18.04 | 39.2
340 | 2015-12-06 08:00 | 8144 | 78.08 | 66.92 | 42.98 | 48.02 | 42.08 | 62.06 | 33.08 | 24.98 | 46.4 | 23 | 28.94 | 37.4 | 17.06 | 42.98 | 26.42 | -18.94 | 39.2
340 | 2015-12-06 09:00 | 8145 | 79.34 | 69.98 | 42.98 | 50 | 46.04 | 64.04 | 33.98 | 26.96 | 48.2 | 23 | 28.94 | 35.6 | 17.96 | 42.98 | 24.08 | -18.04 | 46.4
340 | 2015-12-06 10:00 | 8146 | 80.78 | 73.04 | 46.04 | 51.98 | 46.04 | 62.96 | 35.06 | 32 | 48.2 | 23 | 28.94 | 39.2 | 21.02 | 44.96 | 23 | -18.04 | 48.2
340 | 2015-12-06 11:00 | 8147 | 82.04 | 75.02 | 46.04 | 51.98 | 48.92 | 64.94 | 37.04 | 35.96 | 48.2 | 24.08 | 28.94 | 44.6 | 21.92 | 50 | 22.1 | -16.96 | 51.8
340 | 2015-12-06 12:00 | 8148 | 82.76 | 78.08 | 46.94 | 53.96 | 51.98 | 64.94 | 37.94 | 39.02 | 46.4 | 24.08 | 30.02 | 46.4 | 24.08 | 55.04 | 21.02 | -16.06 | 51.8
340 | 2015-12-06 13:00 | 8149 | 83.3 | 75.92 | 48.02 | 55.04 | 53.06 | 64.94 | 37.94 | 42.08 | 48.2 | 24.08 | 30.92 | 44.6 | 24.08 | 55.04 | 20.66 | -14.98 | 53.6
340 | 2015-12-06 14:00 | 8150 | 84.02 | 77 | 48.92 | 55.04 | 53.96 | 66.02 | 37.94 | 44.06 | 48.2 | 24.08 | 30.02 | 44.6 | 26.06 | 53.06 | 20.3 | -11.92 | 55.4
340 | 2015-12-06 15:00 | 8151 | 82.76 | 77 | 50 | 55.94 | 55.04 | 66.02 | 39.02 | 46.04 | 46.4 | 23 | 30.02 | 44.6 | 26.06 | 51.98 | 19.94 | -14.08 | 55.4
340 | 2015-12-06 16:00 | 8152 | 81.32 | 77 | 50 | 55.94 | 55.94 | 64.04 | 37.94 | 46.04 | 46.4 | 21.92 | 30.02 | 44.6 | 24.98 | 48.92 | 19.58 | -9.94 | 55.4
340 | 2015-12-06 17:00 | 8153 | 80.06 | 75.92 | 50 | 55.94 | 53.96 | 64.04 | 35.96 | 42.98 | 44.6 | 21.92 | 30.02 | 41 | 21.92 | 44.06 | 19.4 | -9.04 | 53.6
340 | 2015-12-06 18:00 | 8154 | 77 | 73.94 | 48.92 | 55.94 | 48.92 | 62.96 | 35.06 | 42.08 | 44.6 | 21.02 | 30.92 | 39.2 | 19.04 | 42.08 | 19.04 | -7.96 | 53.6
340 | 2015-12-06 19:00 | 8155 | 74.12 | 71.96 | 46.94 | 57.02 | 46.94 | 60.08 | 33.98 | 33.98 | 44.6 | 19.94 | 28.94 | 37.4 | 15.98 | 39.02 | 19.04 | -9.04 | 53.6
340 | 2015-12-06 20:00 | 8156 | 71.06 | 71.06 | 44.96 | 55.04 | 44.96 | 60.98 | 32 | 33.08 | 44.6 | 19.94 | 28.04 | 35.6 | 15.98 | 37.04 | 19.04 | -9.94 | 51.8
340 | 2015-12-06 21:00 | 8157 | 71.42 | 69.08 | 44.06 | 55.04 | 45.68 | 60.08 | 32 | 33.98 | 44.6 | 19.94 | 26.06 | 33.8 | 17.06 | 30.02 | 19.04 | -11.02 | 51.8
340 | 2015-12-06 22:00 | 8158 | 71.6 | 68 | 42.98 | 55.04 | 42.98 | 59 | 30.92 | 35.96 | 44.6 | 19.04 | 26.06 | 35.6 | 15.98 | 33.98 | 18.68 | -9.04 | 51.8
340 | 2015-12-06 23:00 | 8159 | 71.96 | 66.92 | 42.08 | 53.06 | 41 | 59 | 30.92 | 33.98 | 44.6 | 19.04 | 24.08 | 33.8 | 12.02 | 35.06 | 18.32 | -4 | 50
340 | 2015-12-07 | 8160 | 71.6 | 69.98 | 41 | 51.98 | 41 | 59 | 30.92 | 28.94 | 42.8 | 17.96 | 23 | 35.6 | 10.04 | 39.02 | 17.96 | -2.02 | 48.2
341 | 2015-12-07 01:00 | 8161 | 71.42 | 69.08 | 41 | 48.92 | 39.02 | 59 | 30.02 | 28.04 | 42.8 | 19.04 | 24.08 | 35.6 | 12.02 | 37.94 | 18.32 | -2.02 | 48.2
341 | 2015-12-07 02:00 | 8162 | 71.06 | 69.08 | 39.02 | 46.04 | 33.98 | 59 | 30.02 | 28.04 | 42.8 | 19.04 | 21.92 | 37.4 | 12.02 | 37.04 | 18.68 | -2.92 | 48.2
341 | 2015-12-07 03:00 | 8163 | 70.7 | 69.08 | 37.04 | 44.06 | 35.06 | 57.92 | 30.92 | 24.98 | 39.2 | 17.96 | 28.04 | 35.6 | 10.94 | 30.92 | 19.04 | -4 | 50
341 | 2015-12-07 04:00 | 8164 | 70.34 | 69.08 | 37.04 | 42.08 | 32 | 57.92 | 30.92 | 28.04 | 41 | 17.96 | 28.04 | 37.4 | 10.94 | 30.92 | 18.68 | -7.06 | 48.2
341 | 2015-12-07 05:00 | 8165 | 69.98 | 69.08 | 37.04 | 41 | 33.08 | 59 | 32 | 26.06 | 39.2 | 17.96 | 28.04 | 37.4 | 10.04 | 28.94 | 18.32 | -7.96 | 48.2
341 | 2015-12-07 06:00 | 8166 | 69.62 | 68 | 35.96 | 39.02 | 28.04 | 59 | 32 | 23 | 39.2 | 17.96 | 33.98 | 41 | 8.96 | 30.02 | 17.96 | -9.04 | 48.2
341 | 2015-12-07 07:00 | 8167 | 69.44 | 69.08 | 35.96 | 37.04 | 28.94 | 57.92 | 33.08 | 26.06 | 39.2 | 17.06 | 35.96 | 39.2 | 8.06 | 28.94 | 17.96 | -9.04 | 48.2
341 | 2015-12-07 08:00 | 8168 | 69.08 | 69.98 | 37.94 | 35.06 | 30.92 | 60.98 | 32 | 26.06 | 42.8 | 17.06 | 37.04 | 39.2 | 5 | 28.04 | 17.96 | -11.92 | 50
341 | 2015-12-07 09:00 | 8169 | 72.14 | 71.96 | 41 | 37.04 | 39.02 | 62.96 | 35.06 | 30.92 | 42.8 | 17.96 | 37.94 | 41 | 10.94 | 32 | 17.96 | -11.92 | 51.8
341 | 2015-12-07 10:00 | 8170 | 75.02 | 73.04 | 44.96 | 44.06 | 44.06 | 66.02 | 37.04 | 33.98 | 42.8 | 19.04 | 39.92 | 44.6 | 14 | 37.04 | 17.96 | -13 | 53.6
341 | 2015-12-07 11:00 | 8171 | 78.08 | 71.96 | 53.06 | 48.02 | 50 | 64.04 | 37.94 | 39.02 | 44.6 | 19.94 | 42.08 | 44.6 | 17.06 | 42.98 | 17.96 | -11.02 | 53.6
341 | 2015-12-07 12:00 | 8172 | 78.8 | 75.92 | 55.04 | 53.06 | 55.94 | 66.02 | 37.94 | 44.96 | 46.4 | 21.02 | 50 | 44.6 | 21.02 | 46.04 | 17.96 | -11.02 | 53.6
341 | 2015-12-07 13:00 | 8173 | 79.34 | 75.92 | 55.94 | 55.04 | 57.92 | 66.02 | 39.02 | 44.96 | 44.6 | 23 | 39.02 | 44.6 | 24.08 | 48.92 | 17.6 | -11.92 | 53.6
341 | 2015-12-07 14:00 | 8174 | 80.06 | 77 | 57.02 | 57.02 | 60.08 | 66.02 | 41 | 46.04 | 46.4 | 24.08 | 37.04 | 42.8 | 26.06 | 46.94 | 17.42 | -9.94 | 53.6
341 | 2015-12-07 15:00 | 8175 | 79.7 | 77 | 57.02 | 59 | 60.98 | 66.02 | 39.92 | 48.02 | 46.4 | 24.08 | 35.06 | 42.8 | 26.06 | 46.94 | 17.06 | -11.02 | 51.8
341 | 2015-12-07 16:00 | 8176 | 79.34 | 75.92 | 57.02 | 59 | 60.98 | 64.94 | 39.92 | 46.94 | 44.6 | 23 | 35.06 | 42.8 | 23 | 44.06 | 16.7 | -11.02 | 51.8
341 | 2015-12-07 17:00 | 8177 | 78.98 | 75.92 | 55.04 | 57.92 | 57.02 | 64.04 | 41 | 44.06 | 44.6 | 21.92 | 32 | 41 | 19.04 | 39.92 | 16.34 | -11.02 | 51.8
341 | 2015-12-07 18:00 | 8178 | 77.72 | 73.94 | 53.06 | 53.96 | 55.94 | 62.96 | 41 | 37.94 | 42.8 | 19.94 | 33.08 | 41 | 17.96 | 37.04 | 15.98 | -13 | 50
341 | 2015-12-07 19:00 | 8179 | 76.28 | 73.04 | 51.08 | 51.98 | 53.96 | 62.96 | 41 | 37.94 | 39.2 | 17.96 | 33.08 | 41 | 15.08 | 37.04 | 14.36 | -13 | 51.8
341 | 2015-12-07 20:00 | 8180 | 75.02 | 69.98 | 48.92 | 50 | 53.96 | 62.96 | 39.92 | 37.04 | 41 | 17.06 | 30.92 | 41 | 15.08 | 35.96 | 12.56 | -14.08 | 51.8
341 | 2015-12-07 21:00 | 8181 | 73.94 | 71.96 | 46.04 | 46.94 | 48.92 | 62.06 | 39.92 | 39.02 | 39.2 | 15.98 | 30.92 | 41 | 15.98 | 35.96 | 10.94 | -13 | 48.2
341 | 2015-12-07 22:00 | 8182 | 73.04 | 73.04 | 44.06 | 46.04 | 42.98 | 60.08 | 41 | 33.08 | 42.8 | 17.96 | 28.94 | 39.2 | 17.96 | 35.96 | 9.32 | -9.94 | 48.2
341 | 2015-12-07 23:00 | 8183 | 71.96 | 71.96 | 42.98 | 44.06 | 41 | 59 | 41 | 30.92 | 42.8 | 17.96 | 28.04 | 39.2 | 17.96 | 32 | 7.7 | -7.96 | 48.2
341 | 2015-12-08 | 8184 | 71.06 | 71.06 | 41 | 42.98 | 39.92 | 62.06 | 41 | 35.06 | 42.8 | 19.94 | 28.04 | 39.2 | 19.04 | 30.02 | 6.08 | -7.96 | 48.2
342 | 2015-12-08 01:00 | 8185 | 69.98 | 69.98 | 41 | 42.08 | 39.92 | 60.98 | 41 | 33.08 | 41 | 19.94 | 26.06 | 39.2 | 21.02 | 33.08 | 3.74 | -7.96 | 48.2
342 | 2015-12-08 02:00 | 8186 | 69.08 | 69.08 | 39.92 | 42.08 | 37.04 | 60.08 | 39.92 | 33.98 | 41 | 19.04 | 24.98 | 37.4 | 21.92 | 32 | 1.4 | -7.96 | 48.2
342 | 2015-12-08 03:00 | 8187 | 68.72 | 68 | 39.02 | 42.98 | 35.96 | 60.08 | 39.02 | 32 | 41 | 17.06 | 24.98 | 37.4 | 23 | 33.08 | -0.94 | -7.96 | 50
342 | 2015-12-08 04:00 | 8188 | 68.36 | 68 | 37.94 | 42.98 | 37.94 | 60.08 | 39.02 | 30.02 | 41 | 17.06 | 24.98 | 37.4 | 24.08 | 30.92 | -2.56 | -9.04 | 50
342 | 2015-12-08 05:00 | 8189 | 68 | 68 | 37.94 | 41 | 35.06 | 59 | 41 | 28.94 | 39.2 | 17.06 | 24.08 | 37.4 | 24.08 | 26.96 | -4.36 | -9.04 | 50
342 | 2015-12-08 06:00 | 8190 | 68.72 | 68 | 37.94 | 42.08 | 33.98 | 57.92 | 39.92 | 26.06 | 41 | 17.06 | 24.08 | 35.6 | 21.92 | 30.92 | -5.98 | -7.96 | 50
342 | 2015-12-08 07:00 | 8191 | 69.26 | 68 | 37.94 | 41 | 35.96 | 55.94 | 39.02 | 26.96 | 41 | 12.92 | 24.08 | 33.8 | 21.92 | 30.02 | -4.9 | -7.96 | 50
342 | 2015-12-08 08:00 | 8192 | 69.98 | 68 | 39.92 | 39.92 | 37.94 | 55.04 | 41 | 28.04 | 41 | 15.08 | 24.08 | 33.8 | 21.92 | 30.92 | -4 | -7.96 | 50
342 | 2015-12-08 09:00 | 8193 | 73.4 | 71.96 | 44.96 | 44.06 | 46.94 | 60.08 | 42.08 | 30.92 | 42.8 | 17.06 | 24.08 | 33.8 | 23 | 33.08 | -2.92 | -7.06 | 51.8
342 | 2015-12-08 10:00 | 8194 | 76.64 | 75.92 | 48.92 | 46.94 | 51.08 | 57.92 | 42.98 | 32 | 42.8 | 19.94 | 26.06 | 39.2 | 23 | 30.92 | -0.22 | -7.06 | 53.6
342 | 2015-12-08 11:00 | 8195 | 80.06 | 78.08 | 51.98 | 50 | 53.06 | 60.98 | 44.96 | 35.06 | 42.8 | 21.02 | 26.96 | 42.8 | 23 | 35.06 | 2.3 | -7.06 | 57.2
342 | 2015-12-08 12:00 | 8196 | 80.78 | 78.08 | 55.04 | 53.06 | 57.02 | 57.92 | 44.96 | 37.94 | 44.6 | 21.02 | 26.96 | 44.6 | 23 | 37.94 | 5 | -4 | 59
342 | 2015-12-08 13:00 | 8197 | 81.32 | 80.06 | 57.92 | 53.06 | 60.98 | 60.98 | 44.96 | 41 | 44.6 | 21.92 | 26.96 | 44.6 | 23 | 37.04 | 8.06 | -4 | 60.8
342 | 2015-12-08 14:00 | 8198 | 82.04 | 80.06 | 59 | 55.04 | 64.04 | 60.98 | 44.96 | 41 | 46.4 | 24.08 | 28.04 | 44.6 | 10.94 | 39.02 | 10.94 | -2.92 | 60.8
342 | 2015-12-08 15:00 | 8199 | 81.32 | 80.06 | 59 | 55.04 | 62.96 | 60.98 | 44.06 | 41 | 44.6 | 24.98 | 26.96 | 44.6 | 3.92 | 37.94 | 14 | -5.08 | 59
342 | 2015-12-08 16:00 | 8200 | 80.78 | 80.06 | 60.08 | 55.04 | 62.96 | 60.08 | 42.98 | 35.06 | 44.6 | 26.06 | 26.96 | 44.6 | 1.04 | 37.04 | 10.58 | -7.06 | 59
342 | 2015-12-08 17:00 | 8201 | 80.06 | 78.08 | 57.92 | 51.98 | 60.98 | 59 | 41 | 35.06 | 42.8 | 26.06 | 26.06 | 42.8 | -2.02 | 35.96 | 7.34 | -9.04 | 57.2
342 | 2015-12-08 18:00 | 8202 | 78.62 | 75.92 | 55.94 | 46.94 | 55.94 | 59 | 39.02 | 35.96 | 42.8 | 26.06 | 24.98 | 39.2 | -5.08 | 35.96 | 3.92 | -4 | 57.2
342 | 2015-12-08 19:00 | 8203 | 77.36 | 71.06 | 53.06 | 44.96 | 51.98 | 59 | 39.02 | 35.96 | 42.8 | 24.98 | 24.08 | 35.6 | -5.98 | 35.06 | 1.58 | -4 | 55.4
342 | 2015-12-08 20:00 | 8204 | 75.92 | 71.96 | 51.98 | 42.98 | 53.06 | 59 | 37.94 | 35.06 | 42.8 | 24.98 | 23 | 33.8 | -7.96 | 30.92 | -0.58 | -9.04 | 53.6
342 | 2015-12-08 21:00 | 8205 | 75.02 | 71.96 | 48.02 | 42.08 | 50 | 57.92 | 37.04 | 35.06 | 42.8 | 24.08 | 21.02 | 33.8 | -9.04 | 30.92 | -2.92 | -9.04 | 51.8
342 | 2015-12-08 22:00 | 8206 | 73.94 | 71.06 | 46.04 | 39.92 | 46.04 | 57.92 | 33.98 | 37.04 | 42.8 | 24.98 | 19.94 | 30.2 | -7.96 | 30.02 | -1.3 | -11.02 | 51.8
342 | 2015-12-08 23:00 | 8207 | 73.04 | 69.98 | 46.04 | 37.94 | 46.94 | 57.92 | 33.98 | 35.96 | 42.8 | 24.98 | 19.04 | 33.8 | -7.96 | 28.04 | 0.32 | -9.94 | 50
342 | 2015-12-09 | 8208 | 72.32 | 69.08 | 44.06 | 35.96 | 46.94 | 57.92 | 33.98 | 33.98 | 42.8 | 30.02 | 17.06 | 30.2 | -9.04 | 23 | 1.94 | -11.02 | 48.2
343 | 2015-12-09 01:00 | 8209 | 71.78 | 69.08 | 42.98 | 35.06 | 42.08 | 57.02 | 30.92 | 32 | 42.8 | 30.92 | 15.98 | 33.8 | -9.04 | 23 | 3.02 | -11.92 | 48.2
343 | 2015-12-09 02:00 | 8210 | 71.06 | 69.08 | 42.08 | 33.98 | 48.02 | 55.04 | 30.92 | 30.92 | 42.8 | 30.92 | 17.06 | 35.6 | -9.04 | 21.92 | 3.92 | -13 | 48.2
343 | 2015-12-09 03:00 | 8211 | 70.34 | 69.08 | 41 | 33.08 | 41 | 53.06 | 30.02 | 24.98 | 44.6 | 30.92 | 15.98 | 37.4 | -7.96 | 23 | 5 | -11.92 | 46.4
343 | 2015-12-09 04:00 | 8212 | 69.8 | 69.08 | 41 | 33.08 | 41 | 51.08 | 30.02 | 23 | 46.4 | 32 | 15.98 | 37.4 | -9.04 | 21.02 | 5.72 | -11.92 | 46.4
343 | 2015-12-09 05:00 | 8213 | 69.08 | 69.08 | 39.02 | 33.08 | 46.04 | 50 | 30.92 | 21.92 | 44.6 | 33.08 | 15.08 | 33.8 | -9.04 | 23 | 6.26 | -11.92 | 46.4
343 | 2015-12-09 06:00 | 8214 | 69.8 | 69.08 | 39.02 | 35.96 | 46.04 | 50 | 30.02 | 24.08 | 44.6 | 33.98 | 15.08 | 33.8 | -9.04 | 23 | 6.98 | -9.94 | 46.4
343 | 2015-12-09 07:00 | 8215 | 70.34 | 69.08 | 39.02 | 35.96 | 48.02 | 50 | 30.02 | 26.06 | 42.8 | 33.08 | 15.08 | 33.8 | -9.04 | 21.92 | 7.34 | -9.04 | 48.2
343 | 2015-12-09 08:00 | 8216 | 71.06 | 69.08 | 39.92 | 35.06 | 51.08 | 51.08 | 30.92 | 28.04 | 42.8 | 33.08 | 17.06 | 35.6 | -9.04 | 23 | 7.7 | -7.96 | 48.2
343 | 2015-12-09 09:00 | 8217 | 75.02 | 71.96 | 42.98 | 37.94 | 57.92 | 55.94 | 33.08 | 30.92 | 42.8 | 28.94 | 21.92 | 35.6 | -9.04 | 24.08 | 8.06 | -7.96 | 53.6
343 | 2015-12-09 10:00 | 8218 | 78.98 | 75.92 | 48.02 | 42.08 | 57.92 | 57.02 | 35.06 | 33.08 | 44.6 | 28.94 | 26.06 | 39.2 | -7.96 | 28.04 | 7.34 | -7.06 | 55.4
343 | 2015-12-09 11:00 | 8219 | 82.94 | 78.98 | 53.06 | 44.96 | 60.98 | 59 | 37.94 | 35.06 | 46.4 | 26.96 | 30.92 | 39.2 | -7.06 | 30.92 | 6.8 | -7.06 | 59
343 | 2015-12-09 12:00 | 8220 | 82.58 | 78.98 | 57.02 | 48.92 | 60.98 | 59 | 37.94 | 37.04 | 46.4 | 24.98 | 35.96 | 39.2 | -5.98 | 33.98 | 6.08 | -5.98 | 60.8
343 | 2015-12-09 13:00 | 8221 | 82.4 | 80.96 | 59 | 51.08 | 64.04 | 60.98 | 39.02 | 39.02 | 48.2 | 23 | 39.92 | 39.2 | -4 | 37.94 | 4.46 | -5.98 | 62.6
343 | 2015-12-09 14:00 | 8222 | 82.04 | 78.98 | 60.98 | 53.96 | 62.96 | 62.06 | 39.92 | 39.92 | 48.2 | 23 | 39.02 | 39.2 | -2.92 | 44.96 | 2.66 | -5.08 | 64.4
343 | 2015-12-09 15:00 | 8223 | 80.96 | 77 | 62.06 | 55.94 | 62.96 | 60.98 | 39.92 | 41 | 46.4 | 21.92 | 37.94 | 39.2 | -2.02 | 46.04 | 1.04 | -5.08 | 66.2
343 | 2015-12-09 16:00 | 8224 | 80.06 | 77 | 62.96 | 57.92 | 62.06 | 60.98 | 42.08 | 41 | 46.4 | 19.94 | 35.06 | 39.2 | -2.02 | 51.08 | -0.58 | -4 | 66.2
343 | 2015-12-09 17:00 | 8225 | 78.98 | 75.02 | 60.08 | 55.04 | 59 | 60.08 | 39.92 | 39.92 | 44.6 | 19.04 | 33.08 | 39.2 | -2.92 | 53.06 | -2.38 | -4 | 62.6
343 | 2015-12-09 18:00 | 8226 | 77 | 73.94 | 55.94 | 53.06 | 59 | 60.08 | 39.02 | 37.94 | 46.4 | 19.04 | 28.94 | 39.2 | -2.92 | 51.08 | -4 | -4 | 62.6
343 | 2015-12-09 19:00 | 8227 | 75.02 | 73.04 | 53.06 | 51.08 | 51.98 | 57.92 | 37.04 | 30.02 | 44.6 | 17.06 | 28.04 | 39.2 | -4 | 50 | -5.08 | -4 | 60.8
343 | 2015-12-09 20:00 | 8228 | 73.04 | 73.94 | 51.08 | 50 | 51.98 | 55.94 | 37.94 | 32 | 44.6 | 15.98 | 28.04 | 37.4 | -4 | 51.98 | -5.98 | -4 | 55.4
343 | 2015-12-09 21:00 | 8229 | 73.4 | 73.94 | 51.08 | 46.94 | 51.08 | 53.96 | 37.94 | 33.08 | 44.6 | 17.06 | 28.04 | 39.2 | -4 | 53.06 | -7.06 | -4 | 55.4
343 | 2015-12-09 22:00 | 8230 | 73.58 | 71.96 | 48.92 | 44.06 | 48.02 | 53.06 | 37.94 | 33.08 | 44.6 | 15.98 | 23 | 37.4 | -4 | 51.08 | -7.78 | -4 | 55.4
343 | 2015-12-09 23:00 | 8231 | 73.94 | 71.96 | 46.04 | 44.06 | 41 | 51.98 | 37.94 | 33.08 | 44.6 | 15.98 | 21.92 | 37.4 | -2.92 | 53.96 | -8.32 | -4 | 51.8
343 | 2015-12-10 | 8232 | 73.22 | 71.96 | 46.04 | 42.98 | 44.96 | 50 | 37.94 | 33.08 | 44.6 | 15.08 | 19.94 | 39.2 | -2.92 | 55.04 | -9.04 | -2.92 | 51.8
344 | 2015-12-10 01:00 | 8233 | 72.68 | 71.96 | 42.98 | 42.08 | 39.02 | 48.92 | 37.94 | 30.92 | 44.6 | 14 | 17.96 | 39.2 | -2.92 | 55.94 | -9.94 | -2.92 | 50
344 | 2015-12-10 02:00 | 8234 | 71.96 | 71.96 | 42.08 | 39.92 | 39.02 | 46.04 | 37.94 | 28.94 | 44.6 | 14 | 15.98 | 39.2 | -5.08 | 57.02 | -11.02 | -2.92 | 50.54
344 | 2015-12-10 03:00 | 8235 | 71.24 | 71.96 | 42.98 | 39.02 | 39.02 | 44.96 | 37.94 | 28.04 | 44.6 | 14 | 15.98 | 39.2 | -5.98 | 55.94 | -11.92 | -2.02 | 51.08
344 | 2015-12-10 04:00 | 8236 | 70.7 | 73.04 | 42.08 | 37.94 | 39.02 | 44.96 | 37.94 | 30.02 | 44.6 | 12.92 | 15.98 | 39.2 | -7.06 | 53.96 | -13 | -2.02 | 51.8
344 | 2015-12-10 05:00 | 8237 | 69.98 | 71.96 | 42.08 | 35.96 | 37.04 | 44.06 | 37.94 | 30.02 | 44.6 | 8.06 | 15.08 | 37.4 | -7.96 | 53.06 | -13.9 | -2.02 | 55.4
344 | 2015-12-10 06:00 | 8238 | 70.34 | 73.04 | 42.08 | 37.04 | 35.06 | 44.06 | 37.94 | 28.04 | 44.6 | 8.06 | 12.92 | 37.4 | -9.04 | 51.98 | -14.98 | -2.02 | 55.4
344 | 2015-12-10 07:00 | 8239 | 70.7 | 71.96 | 42.98 | 35.96 | 35.96 | 44.06 | 39.02 | 28.04 | 44.6 | 8.96 | 15.08 | 37.4 | -7.06 | 48.92 | -15.34 | -0.94 | 51.8
344 | 2015-12-10 08:00 | 8240 | 71.06 | 73.04 | 42.98 | 35.06 | 37.94 | 48.02 | 39.02 | 28.94 | 42.8 | 8.06 | 19.04 | 37.4 | -7.06 | 42.98 | -15.7 | -0.94 | 55.4
344 | 2015-12-10 09:00 | 8241 | 74.66 | 73.94 | 44.96 | 46.04 | 44.96 | 53.96 | 39.92 | 30.92 | 42.8 | 10.94 | 23 | 37.4 | -2.02 | 42.08 | -16.06 | -0.04 | 66.2
344 | 2015-12-10 10:00 | 8242 | 78.44 | 75.02 | 51.98 | 51.98 | 51.98 | 57.92 | 41 | 35.06 | 42.8 | 14 | 28.94 | 39.2 | -0.04 | 41 | -14.44 | -0.04 | 71.6
344 | 2015-12-10 11:00 | 8243 | 82.04 | 77 | 57.92 | 53.96 | 57.92 | 62.96 | 42.08 | 37.94 | 44.6 | 15.08 | 35.06 | 39.2 | 3.02 | 44.06 | -12.64 | -0.04 | 75.2
344 | 2015-12-10 12:00 | 8244 | 83.3 | 78.08 | 66.92 | 55.94 | 62.06 | 64.94 | 41 | 42.08 | 44.6 | 15.08 | 39.02 | 39.2 | 3.92 | 44.96 | -11.02 | -0.94 | 80.6
344 | 2015-12-10 13:00 | 8245 | 84.74 | 77 | 69.08 | 60.08 | 62.96 | 64.94 | 39.92 | 44.96 | 44.6 | 15.98 | 37.94 | 39.2 | 3.92 | 44.96 | -9.94 | -2.92 | 80.6
344 | 2015-12-10 14:00 | 8246 | 86 | 69.98 | 75.02 | 62.06 | 64.04 | 64.94 | 35.96 | 46.94 | 44.6 | 17.06 | 37.94 | 39.2 | 3.02 | 44.96 | -9.04 | -0.94 | 82.4
344 | 2015-12-10 15:00 | 8247 | 84.38 | 71.06 | 75.92 | 64.94 | 64.94 | 66.02 | 35.96 | 46.94 | 44.6 | 15.08 | 35.96 | 39.2 | 1.04 | 44.06 | -7.96 | -0.04 | 82.4
344 | 2015-12-10 16:00 | 8248 | 82.58 | 71.96 | 73.04 | 66.02 | 62.96 | 64.94 | 35.96 | 46.94 | 44.6 | 12.92 | 33.98 | 39.2 | -0.04 | 42.08 | -9.22 | 1.04 | 78.8
344 | 2015-12-10 17:00 | 8249 | 80.96 | 71.96 | 71.06 | 62.96 | 62.06 | 62.96 | 35.96 | 46.04 | 44.6 | 10.94 | 28.94 | 39.2 | -0.94 | 37.94 | -10.66 | 1.04 | 73.4
344 | 2015-12-10 18:00 | 8250 | 79.34 | 71.96 | 66.02 | 62.06 | 57.92 | 60.08 | 35.96 | 46.04 | 44.6 | 8.96 | 26.06 | 37.4 | -2.92 | 33.08 | -11.92 | 1.04 | 69.8
344 | 2015-12-10 19:00 | 8251 | 77.54 | 71.06 | 62.06 | 59 | 53.06 | 59 | 35.96 | 44.06 | 44.6 | 8.06 | 23 | 37.4 | -4 | 32 | -13 | 1.94 | 66.2
344 | 2015-12-10 20:00 | 8252 | 75.92 | 71.06 | 60.08 | 55.94 | 57.02 | 57.92 | 35.96 | 42.08 | 44.6 | 6.08 | 24.08 | 37.4 | -5.08 | 30.02 | -13.9 | 1.94 | 64.4
344 | 2015-12-10 21:00 | 8253 | 74.66 | 69.98 | 60.08 | 53.96 | 55.04 | 57.92 | 35.96 | 37.94 | 44.6 | 6.08 | 23 | 37.4 | -5.98 | 30.92 | -14.98 | 1.94 | 64.4
344 | 2015-12-10 22:00 | 8254 | 73.22 | 69.98 | 60.98 | 51.08 | 55.04 | 55.94 | 35.96 | 39.02 | 44.6 | 6.08 | 21.92 | 37.4 | -5.98 | 28.04 | -16.06 | 1.94 | 62.6
344 | 2015-12-10 23:00 | 8255 | 71.96 | 69.08 | 62.06 | 48.92 | 51.08 | 53.96 | 35.96 | 37.94 | 46.4 | 6.98 | 21.92 | 37.4 | -5.98 | 32 | -16.96 | 1.94 | 60.8
344 | 2015-12-11 | 8256 | 71.24 | 69.08 | 59 | 48.92 | 48.92 | 50 | 35.96 | 37.04 | 46.4 | 3.02 | 21.02 | 37.4 | -7.06 | 30.92 | -18.04 | 1.94 | 57.2
345 | 2015-12-11 01:00 | 8257 | 70.7 | 69.08 | 62.06 | 46.94 | 48.92 | 50 | 33.98 | 35.96 | 48.2 | 3.02 | 21.92 | 37.4 | -7.06 | 28.04 | -16.42 | -2.02 | 59
345 | 2015-12-11 02:00 | 8258 | 69.98 | 68 | 60.98 | 46.04 | 48.02 | 48.02 | 35.06 | 37.04 | 48.2 | 3.02 | 19.94 | 37.4 | -7.06 | 30.02 | -14.62 | -5.08 | 60.8
345 | 2015-12-11 03:00 | 8259 | 69.26 | 66.92 | 59 | 46.04 | 46.94 | 48.92 | 35.06 | 35.96 | 48.2 | 3.02 | 21.02 | 37.4 | -7.06 | 28.04 | -13 | -5.98 | 59
345 | 2015-12-11 04:00 | 8260 | 68.72 | 66.92 | 57.92 | 44.96 | 48.02 | 50 | 35.06 | 35.96 | 48.2 | 1.04 | 21.92 | 37.4 | -7.06 | 26.96 | -12.64 | -5.98 | 60.8
345 | 2015-12-11 05:00 | 8261 | 68 | 66.92 | 55.94 | 44.06 | 51.98 | 51.08 | 35.06 | 35.06 | 48.2 | 1.04 | 21.92 | 37.4 | -7.96 | 28.94 | -12.28 | -2.92 | 55.4
345 | 2015-12-11 06:00 | 8262 | 69.08 | 66.92 | 51.98 | 42.08 | 51.08 | 55.94 | 35.06 | 35.06 | 48.2 | -2.02 | 23 | 37.4 | -7.96 | 30.02 | -11.92 | -0.94 | 59
345 | 2015-12-11 07:00 | 8263 | 69.98 | 62.06 | 50 | 42.08 | 51.98 | 55.94 | 35.06 | 35.06 | 48.2 | 1.94 | 21.92 | 39.2 | -7.06 | 30.02 | -11.02 | -0.94 | 53.6
345 | 2015-12-11 08:00 | 8264 | 71.06 | 62.96 | 50 | 42.98 | 51.98 | 57.02 | 35.06 | 35.06 | 50 | 5 | 23 | 37.4 | -7.06 | 28.94 | -9.94 | -2.92 | 55.4
345 | 2015-12-11 09:00 | 8265 | 74.66 | 64.94 | 55.94 | 46.04 | 53.96 | 59 | 33.98 | 35.96 | 50 | 6.98 | 24.98 | 37.4 | -7.06 | 28.04 | -9.04 | -5.98 | 62.6
345 | 2015-12-11 10:00 | 8266 | 78.44 | 66.92 | 62.06 | 53.06 | 55.94 | 60.08 | 35.06 | 39.02 | 50 | 8.06 | 26.06 | 42.8 | -5.98 | 30.92 | -7.78 | -4 | 73.4
345 | 2015-12-11 11:00 | 8267 | 82.04 | 69.98 | 66.92 | 59 | 57.02 | 60.98 | 35.06 | 42.08 | 50 | 10.04 | 30.02 | 44.6 | -4 | 35.06 | -6.34 | -5.08 | 77
345 | 2015-12-11 12:00 | 8268 | 82.76 | 71.06 | 71.06 | 64.04 | 57.92 | 62.06 | 35.06 | 46.94 | 51.8 | 12.92 | 30.02 | 42.8 | -2.92 | 37.94 | -5.08 | -7.06 | 80.6
345 | 2015-12-11 13:00 | 8269 | 83.3 | 62.6 | 73.94 | 68 | 59 | 62.06 | 35.06 | 46.94 | 51.8 | 15.08 | 35.96 | 42.8 | -2.92 | 37.04 | -3.46 | -4 | 82.4
345 | 2015-12-11 14:00 | 8270 | 84.02 | 66.02 | 77 | 69.98 | 57.02 | 62.96 | 33.98 | 46.94 | 51.8 | 17.96 | 44.96 | 42.8 | -2.92 | 37.04 | -1.66 | -4 | 82.4
345 | 2015-12-11 15:00 | 8271 | 83.3 | 64.04 | 78.08 | 69.98 | 57.02 | 62.96 | 33.98 | 46.94 | 51.8 | 17.06 | 46.94 | 42.8 | -2.92 | 35.06 | -0.04 | -4 | 84.2
345 | 2015-12-11 16:00 | 8272 | 82.76 | 64.04 | 78.98 | 69.98 | 57.92 | 62.06 | 33.98 | 46.04 | 51.8 | 15.98 | 44.96 | 41 | -4 | 33.98 | 0.68 | -5.98 | 82.4
345 | 2015-12-11 17:00 | 8273 | 82.04 | 59 | 77 | 69.08 | 53.96 | 60.98 | 33.98 | 42.98 | 51.8 | 12.02 | 39.92 | 39.2 | -5.08 | 26.96 | 1.22 | -9.94 | 77
345 | 2015-12-11 18:00 | 8274 | 80.06 | 57.92 | 68 | 66.02 | 51.98 | 60.08 | 33.08 | 42.08 | 51.8 | 10.04 | 39.02 | 39.2 | -5.08 | 23 | 1.94 | -11.92 | 71.6
345 | 2015-12-11 19:00 | 8275 | 77.9 | 57.02 | 64.04 | 62.06 | 48.92 | 59 | 33.08 | 42.08 | 50 | 10.04 | 35.06 | 39.2 | -5.08 | 21.02 | 2.3 | -13 | 66.2
345 | 2015-12-11 20:00 | 8276 | 75.92 | 57.02 | 59 | 62.96 | 48.92 | 55.94 | 33.08 | 39.92 | 51.8 | 3.92 | 35.06 | 39.2 | -5.08 | 24.08 | 2.66 | -9.94 | 62.6
345 | 2015-12-11 21:00 | 8277 | 75.02 | 57.92 | 55.94 | 62.06 | 46.94 | 53.96 | 33.98 | 39.02 | 50 | 6.98 | 30.02 | 41 | -5.08 | 19.94 | 3.02 | -11.02 | 60.8
345 | 2015-12-11 22:00 | 8278 | 73.94 | 55.04 | 53.06 | 60.08 | 48.02 | 55.94 | 33.98 | 37.04 | 50 | 8.06 | 26.96 | 42.8 | -5.08 | 19.94 | 3.74 | -11.02 | 59
345 | 2015-12-11 23:00 | 8279 | 73.04 | 51.98 | 51.08 | 60.08 | 46.94 | 57.92 | 33.98 | 35.96 | 50 | 3.92 | 24.08 | 39.2 | -4 | 21.92 | 4.28 | -11.02 | 57.2
345 | 2015-12-12 | 8280 | 71.96 | 53.96 | 51.08 | 60.08 | 41 | 57.02 | 35.06 | 33.08 | 50 | 5 | 21.92 | 39.2 | -4 | 23 | 5 | -11.92 | 55.4
346 | 2015-12-12 01:00 | 8281 | 71.06 | 51.98 | 50 | 57.02 | 39.92 | 51.08 | 33.08 | 32 | 50 | 8.06 | 21.02 | 41 | -4 | 21.02 | 6.08 | -14.08 | 53.6
346 | 2015-12-12 02:00 | 8282 | 69.98 | 50 | 50 | 57.92 | 37.94 | 57.02 | 33.98 | 30.92 | 48.2 | 8.06 | 19.94 | 41 | -4 | 21.92 | 6.98 | -14.08 | 51.8
346 | 2015-12-12 03:00 | 8283 | 69.62 | 48.92 | 50 | 57.02 | 37.04 | 53.96 | 35.06 | 28.94 | 48.2 | 10.04 | 21.02 | 39.2 | -4 | 19.94 | 8.06 | -14.98 | 51.8
346 | 2015-12-12 04:00 | 8284 | 69.44 | 46.94 | 48.92 | 55.94 | 37.04 | 48.92 | 33.98 | 28.04 | 48.2 | 12.02 | 17.96 | 35.6 | -4 | 21.02 | 8.96 | -13 | 50
346 | 2015-12-12 05:00 | 8285 | 69.08 | 46.04 | 48.02 | 55.04 | 35.96 | 48.02 | 33.98 | 26.06 | 48.2 | 14 | 17.96 | 41 | -4 | 19.94 | 10.04 | -11.02 | 50
346 | 2015-12-12 06:00 | 8286 | 69.8 | 46.04 | 48.02 | 55.04 | 35.06 | 51.08 | 35.06 | 24.98 | 46.4 | 15.08 | 19.94 | 35.6 | -4 | 17.96 | 10.94 | -9.94 | 48.2
346 | 2015-12-12 07:00 | 8287 | 70.34 | 44.06 | 46.94 | 53.96 | 33.98 | 50 | 35.06 | 26.06 | 48.2 | 15.08 | 19.94 | 37.4 | -2.92 | 14 | 12.02 | -9.04 | 48.2
346 | 2015-12-12 08:00 | 8288 | 71.06 | 46.04 | 48.92 | 53.96 | 33.98 | 53.06 | 35.96 | 28.04 | 48.2 | 15.98 | 23 | 39.2 | -2.92 | 10.94 | 12.92 | -7.96 | 48.2
346 | 2015-12-12 09:00 | 8289 | 74.3 | 48.92 | 55.04 | 53.96 | 35.96 | 57.02 | 35.96 | 30.02 | 48.2 | 15.98 | 30.92 | 41 | -2.02 | 12.92 | 14 | -7.96 | 50
346 | 2015-12-12 10:00 | 8290 | 77.72 | 53.06 | 62.96 | 57.02 | 37.94 | 59 | 37.04 | 33.98 | 50 | 17.96 | 37.94 | 41 | -0.94 | 21.92 | 16.7 | -7.06 | 53.6
346 | 2015-12-12 11:00 | 8291 | 80.96 | 55.94 | 69.08 | 64.94 | 39.92 | 62.06 | 37.94 | 37.94 | 48.2 | 21.92 | 44.96 | 42.8 | 1.04 | 23 | 19.22 | -7.96 | 57.2
346 | 2015-12-12 12:00 | 8292 | 82.22 | 59 | 71.96 | 69.08 | 41 | 62.96 | 37.94 | 42.08 | 48.2 | 21.92 | 46.94 | 42.8 | 1.94 | 26.96 | 21.92 | -7.96 | 59
346 | 2015-12-12 13:00 | 8293 | 83.66 | 60.08 | 75.92 | 69.98 | 44.96 | 64.04 | 37.94 | 44.06 | 46.4 | 23 | 46.94 | 44.6 | 1.94 | 26.96 | 19.22 | -7.96 | 60.8
346 | 2015-12-12 14:00 | 8294 | 84.92 | 62.06 | 77 | 73.04 | 50 | 64.04 | 39.02 | 46.04 | 46.4 | 24.08 | 48.02 | 44.6 | 3.02 | 28.94 | 16.7 | -11.92 | 62.6
346 | 2015-12-12 15:00 | 8295 | 84.2 | 60.98 | 78.98 | 73.04 | 50 | 64.04 | 41 | 46.04 | 46.4 | 26.06 | 46.94 | 44.6 | 3.92 | 26.96 | 14 | -14.08 | 64.4
346 | 2015-12-12 16:00 | 8296 | 83.66 | 60.08 | 78.08 | 71.96 | 50 | 62.96 | 41 | 44.96 | 46.4 | 26.96 | 44.06 | 42.8 | 3.92 | 24.08 | 10.94 | -16.06 | 62.6
346 | 2015-12-12 17:00 | 8297 | 82.94 | 59 | 75.92 | 71.06 | 48.92 | 62.96 | 39.02 | 42.98 | 44.6 | 30.92 | 35.96 | 42.8 | 3.92 | 19.94 | 8.06 | -16.96 | 60.8
346 | 2015-12-12 18:00 | 8298 | 80.96 | 55.94 | 71.06 | 68 | 46.94 | 60.08 | 39.02 | 35.96 | 42.8 | 32 | 33.98 | 39.2 | 3.92 | 17.06 | 5 | -14.08 | 57.2
346 | 2015-12-12 19:00 | 8299 | 78.98 | 53.96 | 66.02 | 66.92 | 44.06 | 60.08 | 39.02 | 33.08 | 41 | 30.92 | 32 | 39.2 | 5 | 15.08 | 3.74 | -9.94 | 55.4
346 | 2015-12-12 20:00 | 8300 | 77 | 53.96 | 60.08 | 66.92 | 42.98 | 55.04 | 37.04 | 35.06 | 41 | 30.02 | 28.94 | 39.2 | 6.08 | 15.08 | 2.3 | -9.94 | 53.6
346 | 2015-12-12 21:00 | 8301 | 75.74 | 51.98 | 53.96 | 64.94 | 42.98 | 53.96 | 37.04 | 35.96 | 39.2 | 30.02 | 28.04 | 37.4 | 6.98 | 15.98 | 1.04 | -14.98 | 53.6
346 | 2015-12-12 22:00 | 8302 | 74.3 | 50 | 51.98 | 64.94 | 44.06 | 51.08 | 37.04 | 33.08 | 41 | 32 | 26.96 | 35.6 | 8.06 | 17.06 | -0.58 | -14.98 | 53.6
346 | 2015-12-12 23:00 | 8303 | 73.04 | 51.08 | 53.06 | 64.94 | 44.06 | 51.98 | 37.04 | 32 | 39.2 | 32 | 26.06 | 35.6 | 8.06 | 17.06 | -2.38 | -16.06 | 53.6
346 | 2015-12-13 | 8304 | 71.96 | 50 | 53.96 | 64.04 | 42.98 | 50 | 37.94 | 26.96 | 39.2 | 33.98 | 24.98 | 35.6 | 8.06 | 17.96 | -4 | -16.96 | 53.6
347 | 2015-12-13 01:00 | 8305 | 71.06 | 50 | 51.08 | 62.06 | 46.94 | 53.96 | 37.04 | 21.92 | 39.2 | 35.06 | 24.08 | 39.2 | 8.96 | 17.96 | -5.26 | -22 | 53.6
347 | 2015-12-13 02:00 | 8306 | 69.98 | 53.06 | 51.98 | 60.98 | 46.94 | 50 | 35.96 | 26.06 | 39.2 | 33.98 | 24.98 | 39.2 | 8.96 | 17.96 | -6.7 | -18.94 | 51.8
347 | 2015-12-13 03:00 | 8307 | 69.62 | 51.98 | 53.06 | 62.06 | 46.04 | 48.02 | 35.96 | 26.06 | 39.2 | 35.06 | 24.98 | 37.4 | 10.04 | 17.06 | -7.96 | -16.96 | 51.8
347 | 2015-12-13 04:00 | 8308 | 69.44 | 51.08 | 48.92 | 62.96 | 46.04 | 46.94 | 35.06 | 19.94 | 39.2 | 33.98 | 24.98 | 37.4 | 10.94 | 17.06 | -9.94 | -16.96 | 50
347 | 2015-12-13 05:00 | 8309 | 69.08 | 51.08 | 50 | 62.96 | 46.94 | 44.96 | 35.06 | 23 | 39.2 | 33.98 | 24.98 | 37.4 | 12.02 | 17.06 | -12.1 | -14.98 | 48.2
347 | 2015-12-13 06:00 | 8310 | 69.98 | 51.98 | 48.92 | 62.06 | 46.94 | 44.96 | 35.06 | 19.04 | 39.2 | 33.98 | 21.92 | 39.2 | 12.92 | 17.06 | -14.08 | -14.08 | 50
347 | 2015-12-13 07:00 | 8311 | 71.06 | 53.06 | 46.94 | 62.06 | 46.94 | 51.08 | 33.98 | 21.92 | 39.2 | 35.06 | 21.02 | 39.2 | 15.08 | 17.06 | -13.36 | -14.08 | 48.2
347 | 2015-12-13 08:00 | 8312 | 71.96 | 55.94 | 48.02 | 62.06 | 46.04 | 55.04 | 33.98 | 21.02 | 39.2 | 35.06 | 23 | 39.2 | 15.98 | 17.06 | -12.64 | -14.08 | 48.2
347 | 2015-12-13 09:00 | 8313 | 76.28 | 62.06 | 53.96 | 62.96 | 48.92 | 60.98 | 33.98 | 26.96 | 39.2 | 35.06 | 30.02 | 41 | 17.06 | 17.06 | -11.92 | -14.08 | 50
347 | 2015-12-13 10:00 | 8314 | 80.6 | 66.02 | 60.08 | 64.94 | 48.92 | 62.96 | 35.96 | 33.08 | 39.2 | 37.04 | 35.96 | 44.6 | 19.04 | 17.06 | -7.24 | -14.08 | 53.6
347 | 2015-12-13 11:00 | 8315 | 84.92 | 69.08 | 64.94 | 66.92 | 51.08 | 66.02 | 37.76 | 35.96 | 39.2 | 37.04 | 39.02 | 44.6 | 19.04 | 17.06 | -2.74 | -14.08 | 57.2
347 | 2015-12-13 12:00 | 8316 | 85.64 | 73.04 | 69.98 | 68 | 53.06 | 69.08 | 37.94 | 39.92 | 41 | 37.04 | 42.98 | 44.96 | 19.94 | 19.04 | 1.94 | -14.08 | 60.8
347 | 2015-12-13 13:00 | 8317 | 86.36 | 73.94 | 73.04 | 69.08 | 55.04 | 69.98 | 39.02 | 42.08 | 42.8 | 37.94 | 44.06 | 44.6 | 21.92 | 21.02 | 5.36 | -14.08 | 64.4
347 | 2015-12-13 14:00 | 8318 | 87.08 | 71.96 | 75.92 | 64.94 | 57.02 | 66.92 | 39.02 | 44.96 | 42.8 | 37.04 | 44.06 | 44.6 | 23 | 21.92 | 8.6 | -14.08 | 68
347 | 2015-12-13 15:00 | 8319 | 85.64 | 71.96 | 77 | 64.94 | 57.02 | 64.94 | 37.94 | 46.94 | 42.8 | 37.04 | 44.06 | 44.6 | 24.08 | 21.92 | 12.02 | -14.08 | 68
347 | 2015-12-13 16:00 | 8320 | 84.38 | 71.96 | 75.92 | 62.96 | 57.02 | 64.04 | 37.94 | 48.02 | 41 | 37.04 | 39.02 | 42.8 | 24.98 | 21.02 | 13.28 | -14.08 | 68
347 | 2015-12-13 17:00 | 8321 | 82.94 | 69.98 | 73.04 | 62.06 | 55.04 | 62.96 | 37.04 | 44.96 | 41 | 37.04 | 35.06 | 41 | 24.98 | 21.02 | 14.72 | -14.08 | 62.6
347 | 2015-12-13 18:00 | 8322 | 81.32 | 66.92 | 69.08 | 60.98 | 53.06 | 60.98 | 37.04 | 44.06 | 39.2 | 37.94 | 30.92 | 41 | 26.96 | 19.94 | 15.98 | -14.98 | 60.8
347 | 2015-12-13 19:00 | 8323 | 79.7 | 66.92 | 64.04 | 60.98 | 51.08 | 60.08 | 37.94 | 39.92 | 39.2 | 39.02 | 30.02 | 39.2 | 26.96 | 19.04 | 12.74 | -14.98 | 60.8
347 | 2015-12-13 20:00 | 8324 | 78.08 | 66.92 | 60.08 | 60.98 | 51.98 | 57.92 | 37.94 | 37.94 | 41 | 39.02 | 28.04 | 42.8 | 26.06 | 17.96 | 9.32 | -14.98 | 55.4
347 | 2015-12-13 21:00 | 8325 | 77.72 | 66.92 | 57.92 | 57.02 | 48.02 | 57.02 | 37.94 | 41 | 42.8 | 39.92 | 26.06 | 37.4 | 26.06 | 17.96 | 6.08 | -16.06 | 53.6
347 | 2015-12-13 22:00 | 8326 | 77.36 | 66.92 | 57.02 | 55.94 | 46.04 | 57.02 | 37.94 | 39.92 | 42.8 | 39.92 | 28.94 | 39.2 | 26.06 | 17.06 | 4.46 | -14.98 | 51.8
347 | 2015-12-13 23:00 | 8327 | 77 | 68 | 60.98 | 55.04 | 46.04 | 55.04 | 37.94 | 41 | 42.8 | 39.92 | 28.94 | 41 | 26.96 | 15.98 | 2.66 | -14.98 | 51.8
347 | 2015-12-14 | 8328 | 75.38 | 66.92 | 60.08 | 53.06 | 44.06 | 55.94 | 37.04 | 39.02 | 41 | 42.08 | 26.06 | 39.2 | 26.96 | 15.98 | 1.04 | -14.98 | 53.6
348 | 2015-12-14 01:00 | 8329 | 73.58 | 66.02 | 60.08 | 51.98 | 44.06 | 53.96 | 37.04 | 35.96 | 41 | 42.08 | 24.08 | 39.2 | 26.96 | 15.98 | -2.02 | -14.98 | 46.4
348 | 2015-12-14 02:00 | 8330 | 71.96 | 60.08 | 57.02 | 48.02 | 42.98 | 53.96 | 35.96 | 33.98 | 42.8 | 42.08 | 24.08 | 39.2 | 26.96 | 15.98 | -4.9 | -14.98 | 50
348 | 2015-12-14 03:00 | 8331 | 72.32 | 57.92 | 57.02 | 46.94 | 41 | 50 | 35.96 | 33.08 | 42.8 | 42.08 | 23 | 39.2 | 26.96 | 15.98 | -7.96 | -14.98 | 48.2
348 | 2015-12-14 04:00 | 8332 | 72.68 | 55.94 | 55.04 | 46.04 | 37.04 | 48.02 | 33.98 | 30.02 | 42.8 | 42.08 | 21.92 | 39.2 | 28.04 | 15.98 | -9.04 | -14.08 | 46.4
348 | 2015-12-14 05:00 | 8333 | 73.04 | 53.96 | 55.04 | 44.96 | 37.04 | 46.94 | 33.98 | 26.96 | 41 | 42.08 | 19.94 | 35.6 | 28.94 | 15.08 | -9.94 | -14.98 | 46.4
348 | 2015-12-14 06:00 | 8334 | 73.94 | 51.08 | 53.96 | 44.06 | 37.04 | 51.08 | 33.98 | 26.06 | 41 | 42.08 | 19.94 | 35.6 | 28.94 | 12.92 | -11.02 | -14.08 | 46.4
348 | 2015-12-14 07:00 | 8335 | 75.02 | 50 | 51.08 | 42.98 | 35.96 | 48.02 | 33.08 | 24.98 | 42.8 | 42.98 | 21.92 | 37.4 | 30.02 | 10.94 | -11.38 | -14.98 | 46.4
348 | 2015-12-14 08:00 | 8336 | 75.92 | 50 | 51.98 | 42.08 | 37.04 | 53.96 | 33.98 | 26.06 | 42.8 | 42.98 | 23 | 39.2 | 28.94 | 8.06 | -11.56 | -16.06 | 51.8
348 | 2015-12-14 09:00 | 8337 | 78.26 | 51.08 | 57.02 | 42.98 | 41 | 59 | 35.96 | 28.04 | 42.8 | 42.08 | 28.94 | 39.2 | 28.94 | 8.96 | -11.92 | -16.06 | 57.2
348 | 2015-12-14 10:00 | 8338 | 80.6 | 53.06 | 59 | 44.06 | 46.04 | 62.96 | 39.02 | 28.94 | 42.8 | 42.08 | 35.96 | 41 | 28.94 | 14 | -8.68 | -16.06 | 66.2
348 | 2015-12-14 11:00 | 8339 | 82.94 | 55.04 | 60.08 | 51.08 | 48.92 | 66.02 | 42.08 | 32 | 42.8 | 42.08 | 42.98 | 41 | 28.94 | 19.94 | -5.26 | -14.08 | 73.4
348 | 2015-12-14 12:00 | 8340 | 82.58 | 55.94 | 62.96 | 53.96 | 51.98 | 64.94 | 42.98 | 35.06 | 44.6 | 41 | 42.98 | 39.2 | 32 | 24.98 | -2.02 | -14.08 | 77
348 | 2015-12-14 13:00 | 8341 | 82.4 | 57.02 | 64.04 | 57.02 | 53.96 | 64.94 | 44.06 | 35.06 | 44.6 | 41 | 44.06 | 41 | 33.08 | 37.94 | -0.4 | -14.08 | 78.8
348 | 2015-12-14 14:00 | 8342 | 82.04 | 57.02 | 66.02 | 57.92 | 53.96 | 64.94 | 41 | 35.96 | 46.4 | 42.08 | 44.06 | 42.8 | 33.98 | 37.94 | 1.4 | -13 | 80.6
348 | 2015-12-14 15:00 | 8343 | 81.68 | 55.94 | 66.02 | 59 | 55.04 | 64.94 | 42.08 | 37.04 | 46.4 | 42.08 | 42.08 | 42.8 | 35.06 | 39.02 | 3.02 | -11.92 | 80.6
348 | 2015-12-14 16:00 | 8344 | 81.32 | 55.04 | 64.94 | 59 | 55.04 | 64.04 | 39.92 | 35.96 | 46.4 | 41 | 39.92 | 42.8 | 33.98 | 37.04 | 3.74 | -11.92 | 78.8
348 | 2015-12-14 17:00 | 8345 | 80.96 | 51.98 | 64.04 | 57.02 | 55.04 | 62.06 | 37.04 | 33.08 | 44.6 | 39.92 | 33.98 | 42.8 | 32 | 33.08 | 4.28 | -11.02 | 73.4
348 | 2015-12-14 18:00 | 8346 | 79.34 | 48.02 | 60.98 | 57.02 | 51.08 | 60.08 | 35.96 | 30.92 | 46.4 | 39.92 | 32 | 41 | 30.92 | 24.98 | 5 | -11.92 | 68
348 | 2015-12-14 19:00 | 8347 | 77.54 | 46.94 | 57.92 | 51.08 | 44.06 | 59 | 33.08 | 30.02 | 46.4 | 39.02 | 30.92 | 42.8 | 26.96 | 24.98 | 4.64 | -11.92 | 62.6
348 | 2015-12-14 20:00 | 8348 | 75.92 | 44.96 | 57.02 | 48.02 | 42.98 | 57.02 | 32 | 28.94 | 47.3 | 37.04 | 26.96 | 41 | 23 | 23 | 4.28 | -14.08 | 60.8
348 | 2015-12-14 21:00 | 8349 | 75.92 | 46.04 | 55.04 | 44.96 | 42.98 | 55.94 | 30.92 | 28.94 | 48.2 | 35.96 | 26.06 | 41 | 19.94 | 24.08 | 3.92 | -16.96 | 57.2
348 | 2015-12-14 22:00 | 8350 | 75.92 | 44.06 | 55.04 | 50 | 41 | 53.96 | 30.02 | 26.96 | 48.2 | 35.96 | 24.98 | 39.2 | 17.96 | 21.02 | 4.64 | -18.04 | 55.4
348 | 2015-12-14 23:00 | 8351 | 75.92 | 42.08 | 53.06 | 48.92 | 42.08 | 53.06 | 28.94 | 26.96 | 48.2 | 35.96 | 24.98 | 39.2 | 15.98 | 21.92 | 5.36 | -20.92 | 55.4
348 | 2015-12-15 | 8352 | 75.56 | 41 | 53.96 | 46.94 | 39.02 | 51.98 | 28.94 | 23 | 50 | 35.96 | 24.98 | 39.2 | 15.08 | 23 | 6.08 | -22 | 51.8
349 | 2015-12-15 01:00 | 8353 | 75.38 | 39.92 | 53.96 | 44.06 | 42.08 | 50 | 28.04 | 23 | 50 | 35.96 | 26.96 | 39.2 | 14 | 21.02 | 6.08 | -23.08 | 51.8
349 | 2015-12-15 02:00 | 8354 | 75.02 | 39.02 | 51.98 | 44.06 | 42.98 | 50 | 28.04 | 21.92 | 50 | 35.06 | 26.06 | 37.4 | 12.02 | 15.98 | 6.08 | -23.98 | 50
349 | 2015-12-15 03:00 | 8355 | 75.02 | 37.94 | 51.98 | 41 | 37.94 | 50 | 28.04 | 19.04 | 50 | 35.96 | 23 | 39.2 | 12.02 | 12.92 | 6.08 | -25.06 | 48.2
349 | 2015-12-15 04:00 | 8356 | 75.02 | 37.04 | 50 | 39.92 | 46.04 | 50 | 26.96 | 19.94 | 50 | 37.04 | 21.92 | 33.8 | 10.94 | 12.02 | 6.44 | -25.96 | 48.2
349 | 2015-12-15 05:00 | 8357 | 75.02 | 35.06 | 50 | 39.92 | 46.04 | 51.08 | 26.96 | 15.08 | 50 | 37.04 | 19.94 | 37.4 | 10.04 | 14 | 6.62 | -27.94 | 48.2
349 | 2015-12-15 06:00 | 8358 | 75.74 | 35.06 | 48.02 | 39.02 | 48.92 | 51.98 | 26.06 | 17.96 | 50 | 35.96 | 17.96 | 30.2 | 6.98 | 15.08 | 6.98 | -27.04 | 46.4
349 | 2015-12-15 07:00 | 8359 | 76.28 | 33.98 | 46.94 | 37.94 | 46.04 | 51.98 | 24.98 | 17.06 | 50 | 35.96 | 21.02 | 37.4 | 8.06 | 12.92 | 7.7 | -27.94 | 48.2
349 | 2015-12-15 08:00 | 8360 | 77 | 35.06 | 46.94 | 37.04 | 51.08 | 53.96 | 28.04 | 19.04 | 50 | 35.96 | 19.94 | 33.8 | 6.98 | 10.94 | 8.24 | -29.02 | 53.6
349 | 2015-12-15 09:00 | 8361 | 79.34 | 39.92 | 51.98 | 37.94 | 51.98 | 55.94 | 30.92 | 19.04 | 51.8 | 35.96 | 24.98 | 37.4 | 8.96 | 10.04 | 8.96 | -27.94 | 60.8
349 | 2015-12-15 10:00 | 8362 | 81.68 | 44.96 | 57.02 | 42.98 | 53.06 | 59 | 32 | 26.96 | 51.8 | 35.96 | 32 | 37.4 | 10.94 | 10.94 | 10.58 | -27.94 | 64.4
349 | 2015-12-15 11:00 | 8363 | 84.02 | 48.92 | 57.02 | 46.94 | 53.96 | 62.96 | 33.98 | 32 | 51.8 | 35.96 | 35.06 | 42.8 | 14 | 12.02 | 12.38 | -27.94 | 69.8
349 | 2015-12-15 12:00 | 8364 | 84.02 | 51.98 | 62.06 | 48.92 | 55.94 | 64.04 | 35.96 | 33.98 | 51.8 | 35.96 | 37.94 | 44.6 | 15.98 | 12.92 | 14 | -27.94 | 75.2
349 | 2015-12-15 13:00 | 8365 | 84.02 | 53.96 | 64.94 | 50 | 57.02 | 64.94 | 37.04 | 35.96 | 51.8 | 37.04 | 41 | 42.8 | 17.06 | 14 | 15.26 | -27.04 | 75.2
349 | 2015-12-15 14:00 | 8366 | 84.02 | 55.04 | 66.02 | 51.08 | 59 | 64.04 | 39.02 | 37.94 | 51.8 | 37.04 | 42.08 | 42.8 | 17.96 | 12.92 | 16.7 | -25.96 | 75.2
349 | 2015-12-15 15:00 | 8367 | 82.76 | 55.94 | 66.92 | 50 | 60.08 | 62.96 | 39.92 | 39.92 | 51.8 | 37.04 | 42.98 | 42.8 | 19.04 | 12.92 | 17.96 | -23.08 | 75.2
349 | 2015-12-15 16:00 | 8368 | 81.32 | 55.04 | 66.92 | 48.92 | 60.08 | 62.06 | 39.92 | 39.92 | 51.8 | 37.04 | 42.08 | 41 | 19.04 | 14 | 17.6 | -22 | 73.4
349 | 2015-12-15 17:00 | 8369 | 80.06 | 53.96 | 64.04 | 50 | 59 | 60.98 | 39.02 | 37.04 | 51.8 | 37.04 | 39.02 | 39.2 | 15.08 | 14 | 17.42 | -22 | 71.6
349 | 2015-12-15 18:00 | 8370 | 78.62 | 51.08 | 60.08 | 48.02 | 57.92 | 60.08 | 37.94 | 37.94 | 51.8 | 37.04 | 37.04 | 39.2 | 14 | 15.08 | 17.06 | -20.92 | 64.4
349 | 2015-12-15 19:00 | 8371 | 77.36 | 50 | 57.02 | 46.04 | 59 | 59 | 37.94 | 35.96 | 53.6 | 35.96 | 35.06 | 39.2 | 10.94 | 15.98 | 15.98 | -16.96 | 62.6
349 | 2015-12-15 20:00 | 8372 | 75.92 | 48.02 | 51.98 | 44.96 | 59 | 57.92 | 37.94 | 35.96 | 53.6 | 35.96 | 33.98 | 37.4 | 10.94 | 15.08 | 15.08 | -14.08 | 69.8
349 | 2015-12-15 21:00 | 8373 | 76.28 | 46.04 | 50 | 44.96 | 57.92 | 57.02 | 37.94 | 35.06 | 53.6 | 35.96 | 33.08 | 37.4 | 8.96 | 15.08 | 14 | -11.92 | 69.8
349 | 2015-12-15 22:00 | 8374 | 76.64 | 44.96 | 48.02 | 42.08 | 57.92 | 55.94 | 37.94 | 33.08 | 51.8 | 35.96 | 30.92 | 37.4 | 8.96 | 15.08 | 11.3 | -9.94 | 69.8
349 | 2015-12-15 23:00 | 8375 | 77 | 44.96 | 48.02 | 41 | 57.02 | 53.96 | 37.94 | 33.98 | 53.6 | 35.06 | 24.98 | 39.2 | 10.04 | 15.08 | 8.78 | -9.94 | 62.6
349 | 2015-12-16 | 8376 | 75.02 | 44.06 | 44.06 | 41 | 55.94 | 53.96 | 37.04 | 33.08 | 51.8 | 33.98 | 24.08 | 39.2 | 8.96 | 14 | 6.08 | -9.94 | 57.2
350 | 2015-12-16 01:00 | 8377 | 73.04 | 42.98 | 42.08 | 41 | 48.92 | 53.06 | 35.96 | 33.08 | 51.8 | 35.06 | 23 | 39.2 | 8.06 | 14 | 4.64 | -7.06 | 62.6
350 | 2015-12-16 02:00 | 8378 | 71.06 | 42.98 | 42.08 | 41 | 51.08 | 51.08 | 33.98 | 28.94 | 51.8 | 35.06 | 23 | 39.2 | 8.06 | 12.92 | 3.38 | -5.98 | 55.4
350 | 2015-12-16 03:00 | 8379 | 71.42 | 44.06 | 39.92 | 41 | 51.08 | 51.98 | 32 | 28.04 | 51.8 | 33.98 | 24.08 | 39.2 | 8.06 | 14 | 1.94 | -4 | 55.4
350 | 2015-12-16 04:00 | 8380 | 71.6 | 44.06 | 37.04 | 41 | 51.08 | 48.92 | 32 | 28.04 | 51.8 | 33.98 | 24.98 | 41 | 6.98 | 14 | 2.66 | -2.02 | 64.4
350 | 2015-12-16 05:00 | 8381 | 71.96 | 44.06 | 37.04 | 41 | 50 | 48.92 | 33.08 | 28.04 | 51.8 | 32 | 23 | 42.8 | 6.08 | 15.08 | 3.2 | -2.02 | 68
350 | 2015-12-16 06:00 | 8382 | 73.04 | 44.06 | 37.94 | 41 | 48.02 | 48.92 | 32 | 28.94 | 51.8 | 30.92 | 19.94 | 41 | 6.08 | 15.08 | 3.92 | -2.02 | 68
350 | 2015-12-16 07:00 | 8383 | 73.94 | 44.96 | 37.04 | 41 | 46.94 | 48.92 | 30.92 | 28.94 | 51.8 | 30.02 | 19.94 | 42.8 | 6.08 | 15.98 | 5.36 | -4 | 68
350 | 2015-12-16 08:00 | 8384 | 75.02 | 46.94 | 37.04 | 41 | 42.98 | 53.06 | 35.06 | 30.92 | 51.8 | 33.08 | 23 | 41 | 6.08 | 15.08 | 6.62 | -2.92 | 69.8
350 | 2015-12-16 09:00 | 8385 | 75.38 | 51.08 | 46.04 | 41 | 46.94 | 59 | 39.92 | 30.92 | 50 | 33.08 | 32 | 42.8 | 10.04 | 10.94 | 8.06 | -0.94 | 71.6
350 | 2015-12-16 10:00 | 8386 | 75.56 | 55.94 | 51.08 | 42.98 | 48.92 | 60.98 | 42.08 | 33.98 | 50 | 33.98 | 39.02 | 44.6 | 12.92 | 15.98 | 10.04 | -0.04 | 73.4
350 | 2015-12-16 11:00 | 8387 | 75.92 | 62.06 | 53.96 | 46.04 | 53.06 | 62.06 | 42.98 | 39.92 | 53.6 | 37.04 | 46.94 | 46.4 | 15.98 | 19.94 | 12.02 | 1.94 | 73.4
350 | 2015-12-16 12:00 | 8388 | 77.54 | 64.04 | 60.98 | 51.08 | 55.94 | 66.02 | 46.04 | 44.06 | 51.8 | 39.92 | 51.08 | 46.4 | 19.94 | 21.92 | 14 | 3.02 | 77
350 | 2015-12-16 13:00 | 8389 | 79.34 | 66.92 | 60.98 | 53.06 | 57.02 | 66.92 | 48.02 | 44.96 | 51.8 | 42.08 | 53.06 | 46.4 | 23 | 24.08 | 16.7 | 3.02 | 75.2
350 | 2015-12-16 14:00 | 8390 | 80.96 | 66.92 | 62.96 | 57.92 | 59 | 69.08 | 50 | 46.94 | 53.6 | 42.08 | 50 | 46.4 | 26.06 | 26.06 | 19.22 | 1.94 | 75.2
350 | 2015-12-16 15:00 | 8391 | 80.06 | 68 | 64.94 | 57.92 | 59 | 69.08 | 51.08 | 46.94 | 51.8 | 41 | 48.92 | 46.4 | 26.96 | 24.98 | 21.92 | -0.04 | 75.2
350 | 2015-12-16 16:00 | 8392 | 78.98 | 68 | 64.04 | 55.94 | 59 | 68 | 48.02 | 46.94 | 53.6 | 39.92 | 48.92 | 46.4 | 26.96 | 21.02 | 21.56 | -0.04 | 73.4
350 | 2015-12-16 17:00 | 8393 | 78.08 | 66.02 | 60.98 | 51.98 | 55.94 | 62.96 | 46.04 | 44.96 | 51.8 | 37.94 | 46.04 | 44.6 | 24.08 | 12.92 | 21.38 | 1.04 | 69.8
350 | 2015-12-16 18:00 | 8394 | 77 | 62.96 | 59 | 51.08 | 50 | 62.06 | 42.08 | 44.06 | 50 | 37.94 | 46.04 | 44.6 | 23 | 10.94 | 21.02 | 1.04 | 69.8
350 | 2015-12-16 19:00 | 8395 | 76.1 | 60.98 | 57.02 | 50 | 46.94 | 60.98 | 44.06 | 41 | 50 | 37.04 | 48.02 | 44.6 | 23 | 12.02 | 21.74 | 1.04 | 69.8
350 | 2015-12-16 20:00 | 8396 | 75.02 | 60.08 | 55.04 | 48.02 | 42.98 | 60.08 | 41 | 39.92 | 50 | 37.04 | 48.02 | 44.6 | 23 | 8.96 | 22.28 | 1.94 | 66.2
350 | 2015-12-16 21:00 | 8397 | 74.66 | 57.92 | 53.96 | 46.04 | 44.06 | 57.02 | 42.08 | 37.04 | 48.38 | 37.04 | 46.94 | 42.8 | 23 | 12.02 | 23 | 3.02 | 62.6
350 | 2015-12-16 22:00 | 8398 | 74.3 | 55.94 | 55.04 | 44.96 | 42.08 | 55.04 | 42.08 | 35.96 | 46.4 | 35.96 | 44.96 | 39.2 | 24.08 | 10.04 | 23.36 | 3.02 | 55.4
350 | 2015-12-16 23:00 | 8399 | 73.94 | 55.04 | 55.04 | 44.96 | 41 | 55.04 | 41 | 35.96 | 44.6 | 35.06 | 42.08 | 37.4 | 23 | 14 | 23.72 | 3.92 | 55.4
350 | 2015-12-17 | 8400 | 73.58 | 53.96 | 53.96 | 44.06 | 39.02 | 53.96 | 39.02 | 35.06 | 42.8 | 33.98 | 37.94 | 39.2 | 23 | 12.02 | 24.08 | 5 | 55.4
351 | 2015-12-17 01:00 | 8401 | 73.4 | 53.06 | 53.96 | 41 | 35.06 | 53.06 | 37.94 | 33.08 | 42.8 | 33.08 | 35.06 | 37.4 | 23 | 14 | 24.8 | 5 | 64.4
351 | 2015-12-17 02:00 | 8402 | 73.04 | 53.06 | 53.06 | 39.02 | 33.08 | 51.98 | 37.04 | 32 | 39.2 | 33.08 | 30.02 | 37.4 | 23 | 12.02 | 25.34 | 5 | 60.8
351 | 2015-12-17 03:00 | 8403 | 72.32 | 51.98 | 51.98 | 35.06 | 35.96 | 51.08 | 35.96 | 33.08 | 37.4 | 33.08 | 30.92 | 35.6 | 21.92 | 12.02 | 26.06 | 3.92 | 53.6
351 | 2015-12-17 04:00 | 8404 | 71.78 | 51.98 | 51.08 | 33.08 | 32 | 50 | 35.06 | 30.92 | 41 | 33.08 | 30.92 | 33.8 | 23 | 15.08 | 27.32 | 1.94 | 51.8
351 | 2015-12-17 05:00 | 8405 | 71.06 | 51.98 | 51.98 | 32 | 32 | 48.92 | 35.96 | 26.96 | 42.8 | 33.08 | 30.92 | 33.8 | 24.08 | 14 | 28.76 | 3.92 | 48.2
351 | 2015-12-17 06:00 | 8406 | 71.42 | 51.98 | 51.08 | 30.02 | 28.04 | 48.92 | 33.98 | 28.94 | 42.8 | 33.08 | 28.94 | 33.8 | 24.08 | 15.98 | 30.02 | 3.92 | 46.4
351 | 2015-12-17 07:00 | 8407 | 71.6 | 51.98 | 50 | 28.94 | 30.92 | 48.02 | 35.96 | 30.02 | 42.8 | 32 | 33.08 | 37.4 | 21.92 | 17.96 | 30.38 | 3.02 | 46.4
351 | 2015-12-17 08:00 | 8408 | 71.96 | 53.06 | 51.08 | 28.04 | 35.06 | 51.08 | 37.94 | 37.04 | 44.6 | 32 | 33.08 | 33.8 | 21.92 | 17.96 | 30.56 | 1.94 | 51.8
351 | 2015-12-17 09:00 | 8409 | 72.68 | 55.94 | 53.96 | 28.94 | 39.92 | 57.02 | 42.08 | 39.02 | 44.6 | 33.08 | 41 | 35.6 | 21.92 | 19.94 | 30.92 | 1.94 | 59
351 | 2015-12-17 10:00 | 8410 | 73.22 | 57.92 | 55.94 | 30.92 | 44.96 | 60.98 | 46.94 | 42.98 | 44.6 | 33.08 | 48.92 | 37.4 | 23 | 21.92 | 31.64 | -0.94 | 64.4
351 | 2015-12-17 11:00 | 8411 | 73.94 | 60.98 | 57.02 | 33.98 | 48.92 | 64.94 | 51.08 | 46.04 | 46.4 | 33.98 | 51.08 | 44.6 | 26.06 | 24.08 | 32.36 | -0.04 | 68
351 | 2015-12-17 12:00 | 8412 | 74.66 | 64.04 | 59 | 35.06 | 51.98 | 66.92 | 53.96 | 48.92 | 46.4 | 35.06 | 53.96 | 44.6 | 28.04 | 26.96 | 33.08 | -0.04 | 71.6
351 | 2015-12-17 13:00 | 8413 | 75.2 | 64.94 | 60.98 | 37.94 | 55.04 | 66.92 | 53.96 | 51.08 | 50 | 35.96 | 55.04 | 44.6 | 30.02 | 28.94 | 29.3 | -0.04 | 71.6
351 | 2015-12-17 14:00 | 8414 | 75.92 | 66.02 | 62.06 | 39.02 | 59 | 66.02 | 53.96 | 51.98 | 50 | 35.96 | 53.96 | 44.6 | 30.92 | 30.02 | 25.7 | -0.04 | 71.6
351 | 2015-12-17 15:00 | 8415 | 75.2 | 66.02 | 62.06 | 39.92 | 60.08 | 66.02 | 53.96 | 53.06 | 53.6 | 35.06 | 51.08 | 44.6 | 30.92 | 28.94 | 21.92 | -0.04 | 73.4
351 | 2015-12-17 16:00 | 8416 | 74.66 | 66.02 | 62.96 | 39.92 | 60.08 | 64.94 | 50 | 53.06 | 53.6 | 33.98 | 48.02 | 42.8 | 30.02 | 28.04 | 19.58 | -0.04 | 73.4
351 | 2015-12-17 17:00 | 8417 | 73.94 | 66.02 | 60.98 | 37.94 | 57.02 | 62.96 | 48.02 | 50 | 53.6 | 33.08 | 42.98 | 41 | 28.94 | 26.06 | 17.42 | -0.94 | 68
351 | 2015-12-17 18:00 | 8418 | 73.22 | 64.94 | 57.92 | 33.98 | 55.94 | 62.06 | 46.94 | 48.02 | 51.8 | 32 | 35.96 | 41 | 28.94 | 24.98 | 15.08 | -0.94 | 62.6
351 | 2015-12-17 19:00 | 8419 | 72.68 | 64.04 | 55.04 | 32 | 53.96 | 60.08 | 46.04 | 42.98 | 50.9 | 32 | 33.98 | 35.6 | 26.96 | 26.06 | 13.46 | -2.02 | 57.2
351 | 2015-12-17 20:00 | 8420 | 71.96 | 60.98 | 55.04 | 30.02 | 55.94 | 59 | 44.06 | 35.96 | 50 | 33.08 | 30.92 | 35.6 | 24.98 | 26.06 | 11.66 | -0.94 | 55.4
351 | 2015-12-17 21:00 | 8421 | 71.96 | 62.06 | 50 | 30.02 | 55.04 | 57.92 | 42.08 | 39.02 | 48.2 | 33.08 | 30.02 | 33.8 | 26.06 | 24.98 | 10.04 | -0.94 | 53.6
351 | 2015-12-17 22:00 | 8422 | 71.96 | 60.98 | 48.92 | 28.94 | 53.06 | 57.02 | 41 | 32 | 48.2 | 32 | 30.92 | 33.8 | 26.06 | 24.98 | 9.32 | -0.94 | 51.8
351 | 2015-12-17 23:00 | 8423 | 71.96 | 60.98 | 48.92 | 28.94 | 53.96 | 57.02 | 39.92 | 33.98 | 48.2 | 32 | 28.94 | 32 | 26.06 | 26.06 | 8.78 | -0.04 | 50
351 | 2015-12-18 | 8424 | 71.6 | 60.08 | 48.02 | 28.04 | 51.98 | 55.94 | 37.04 | 35.96 | 50 | 32 | 28.94 | 33.8 | 24.98 | 24.98 | 8.06 | -0.04 | 48.2
352 | 2015-12-18 01:00 | 8425 | 71.42 | 59 | 48.02 | 26.06 | 51.08 | 55.94 | 35.96 | 35.06 | 48.2 | 33.08 | 28.94 | 32 | 24.08 | 26.06 | 8.42 | -0.04 | 48.2
352 | 2015-12-18 02:00 | 8426 | 71.06 | 57.92 | 42.08 | 24.98 | 46.4 | 53.96 | 35.06 | 33.08 | 48.2 | 33.98 | 24.98 | 32 | 24.98 | 26.96 | 8.6 | -0.04 | 44.6
352 | 2015-12-18 03:00 | 8427 | 71.06 | 57.02 | 44.06 | 24.98 | 44.06 | 55.04 | 35.06 | 28.04 | 48.2 | 33.98 | 30.02 | 33.8 | 24.98 | 26.06 | 8.96 | -0.04 | 44.6
352 | 2015-12-18 04:00 | 8428 | 71.06 | 55.04 | 41 | 24.98 | 42.08 | 55.04 | 33.98 | 26.96 | 48.2 | 33.98 | 30.92 | 30.2 | 26.06 | 24.98 | 6.98 | 1.04 | 44.6
352 | 2015-12-18 05:00 | 8429 | 71.06 | 53.96 | 39.92 | 23 | 39.92 | 55.04 | 33.08 | 28.04 | 48.2 | 35.06 | 30.02 | 33.8 | 26.06 | 26.96 | 5 | 1.04 | 42.8
352 | 2015-12-18 06:00 | 8430 | 71.42 | 53.96 | 41 | 23 | 37.94 | 55.94 | 33.08 | 28.94 | 48.2 | 35.06 | 28.04 | 32 | 26.06 | 26.96 | 3.02 | 1.94 | 44.6
352 | 2015-12-18 07:00 | 8431 | 71.6 | 53.96 | 42.98 | 23 | 37.04 | 55.04 | 33.08 | 23 | 48.2 | 35.96 | 26.06 | 33.8 | 26.06 | 24.08 | -0.04 | 1.94 | 42.8
352 | 2015-12-18 08:00 | 8432 | 71.96 | 55.04 | 46.94 | 21.92 | 37.04 | 55.04 | 33.98 | 23 | 48.2 | 35.96 | 33.98 | 33.8 | 24.98 | 26.06 | -2.92 | 1.04 | 48.2
352 | 2015-12-18 09:00 | 8433 | 74.3 | 57.02 | 53.06 | 28.04 | 39.02 | 59 | 37.94 | 28.04 | 48.2 | 35.96 | 41 | 33.8 | 26.06 | 28.04 | -5.98 | -2.02 | 55.4
352 | 2015-12-18 10:00 | 8434 | 76.64 | 62.06 | 55.94 | 33.08 | 42.98 | 62.06 | 39.92 | 35.06 | 48.2 | 35.96 | 48.92 | 41 | 28.04 | 30.92 | -7.06 | -5.98 | 64.4
352 | 2015-12-18 11:00 | 8435 | 78.98 | 64.94 | 57.92 | 37.94 | 46.04 | 64.04 | 42.08 | 39.02 | 48.2 | 35.96 | 55.04 | 44.6 | 26.96 | 30.92 | -7.96 | -5.08 | 71.6
352 | 2015-12-18 12:00 | 8436 | 78.98 | 66.92 | 62.06 | 39.92 | 48.02 | 64.04 | 42.98 | 41 | 48.2 | 35.96 | 60.98 | 46.4 | 28.04 | 33.98 | -9.04 | -5.08 | 75.2
352 | 2015-12-18 13:00 | 8437 | 78.98 | 69.08 | 64.04 | 44.06 | 48.92 | 62.06 | 44.96 | 44.96 | 48.2 | 39.02 | 62.96 | 46.4 | 26.96 | 35.06 | -9.04 | -5.08 | 78.8
352 | 2015-12-18 14:00 | 8438 | 78.98 | 69.08 | 64.94 | 46.04 | 50 | 59 | 46.04 | 46.94 | 48.2 | 37.04 | 62.96 | 46.4 | 28.04 | 33.08 | -9.04 | -4 | 78.8
352 | 2015-12-18 15:00 | 8439 | 77.36 | 66.92 | 66.92 | 50 | 50 | 59 | 42.98 | 48.92 | 48.2 | 37.94 | 64.04 | 46.4 | 26.96 | 33.08 | -9.04 | -7.06 | 80.6
352 | 2015-12-18 16:00 | 8440 | 75.56 | 69.08 | 66.92 | 50 | 50 | 60.08 | 42.08 | 50 | 46.4 | 37.94 | 60.98 | 42.08 | 26.06 | 35.06 | -9.76 | -9.94 | 77
352 | 2015-12-18 17:00 | 8441 | 73.94 | 62.96 | 64.94 | 50 | 48.02 | 59 | 37.94 | 48.02 | 46.4 | 39.02 | 51.08 | 37.4 | 24.98 | 32 | -10.3 | -9.04 | 71.6
352 | 2015-12-18 18:00 | 8442 | 73.58 | 60.08 | 60.08 | 46.04 | 42.08 | 57.92 | 37.94 | 42.08 | 44.6 | 37.94 | 44.96 | 33.8 | 24.98 | 35.96 | -11.02 | -11.92 | 64.4
352 | 2015-12-18 19:00 | 8443 | 73.4 | 57.92 | 55.94 | 44.06 | 41 | 57.02 | 37.04 | 42.98 | 44.6 | 37.94 | 44.06 | 32 | 24.98 | 33.98 | -11.38 | -13 | 60.8
352 | 2015-12-18 20:00 | 8444 | 73.04 | 57.92 | 59 | 42.08 | 39.92 | 57.92 | 37.94 | 44.06 | 44.6 | 37.04 | 37.04 | 33.8 | 24.98 | 33.08 | -11.56 | -11.92 | 60.8
352 | 2015-12-18 21:00 | 8445 | 72.32 | 57.02 | 57.02 | 39.92 | 39.02 | 57.92 | 37.04 | 42.98 | 44.6 | 37.04 | 37.04 | 33.8 | 26.06 | 35.06 | -11.92 | -11.92 | 57.2
352 | 2015-12-18 22:00 | 8446 | 71.78 | 55.94 | 55.94 | 37.94 | 35.96 | 57.92 | 35.96 | 39.92 | 44.6 | 37.04 | 39.92 | 32 | 26.06 | 35.06 | -11.92 | -9.94 | 57.2
352 | 2015-12-18 23:00 | 8447 | 71.06 | 55.04 | 55.04 | 35.96 | 33.08 | 57.02 | 35.96 | 35.06 | 44.6 | 35.96 | 37.04 | 32 | 26.06 | 35.96 | -11.92 | -7.06 | 57.2
352 | 2015-12-19 | 8448 | 71.42 | 55.04 | 55.94 | 35.96 | 30.92 | 55.94 | 37.04 | 35.06 | 44.6 | 35.06 | 35.06 | 33.8 | 26.96 | 35.06 | -11.92 | -9.04 | 55.4
353 | 2015-12-19 01:00 | 8449 | 71.6 | 55.04 | 55.04 | 35.06 | 28.04 | 55.04 | 37.04 | 39.92 | 44.6 | 35.06 | 33.98 | 33.8 | 26.96 | 35.06 | -12.28 | -11.02 | 53.6
353 | 2015-12-19 02:00 | 8450 | 71.96 | 51.98 | 51.98 | 33.98 | 28.04 | 55.94 | 37.04 | 37.04 | 44.6 | 35.06 | 35.06 | 35.6 | 26.96 | 35.06 | -12.64 | -11.92 | 55.4
353 | 2015-12-19 03:00 | 8451 | 71.6 | 51.08 | 46.04 | 33.08 | 26.96 | 53.96 | 37.94 | 37.04 | 42.8 | 35.06 | 39.02 | 35.6 | 26.06 | 33.08 | -13 | -14.08 | 53.6
353 | 2015-12-19 04:00 | 8452 | 71.42 | 50 | 44.96 | 32 | 24.98 | 53.96 | 37.04 | 37.04 | 42.8 | 35.06 | 28.04 | 37.4 | 26.06 | 35.96 | -13.36 | -9.94 | 46.4
353 | 2015-12-19 05:00 | 8453 | 71.06 | 51.98 | 46.04 | 32 | 24.98 | 51.98 | 37.94 | 35.96 | 42.8 | 35.06 | 42.98 | 37.4 | 26.96 | 37.94 | -13.72 | -9.94 | 46.4
353 | 2015-12-19 06:00 | 8454 | 71.42 | 51.08 | 48.02 | 32 | 26.96 | 51.08 | 37.94 | 33.98 | 42.8 | 35.06 | 41 | 35.6 | 26.06 | 39.02 | -14.08 | -5.98 | 46.4
353 | 2015-12-19 07:00 | 8455 | 71.6 | 53.06 | 46.94 | 32 | 26.96 | 53.96 | 37.94 | 30.92 | 42.8 | 33.98 | 41 | 37.4 | 26.06 | 37.94 | -14.44 | -5.98 | 46.4
353 | 2015-12-19 08:00 | 8456 | 71.96 | 51.98 | 48.92 | 30.92 | 26.96 | 53.06 | 37.94 | 32 | 42.8 | 33.08 | 39.92 | 37.4 | 26.06 | 39.92 | -14.62 | -0.04 | 53.6
353 | 2015-12-19 09:00 | 8457 | 73.58 | 55.94 | 51.98 | 35.96 | 32 | 57.92 | 42.08 | 33.08 | 42.8 | 33.08 | 42.08 | 35.6 | 26.96 | 39.92 | -14.98 | 1.04 | 62.6
353 | 2015-12-19 10:00 | 8458 | 75.38 | 60.08 | 57.92 | 39.92 | 37.04 | 62.96 | 42.98 | 35.96 | 44.6 | 33.08 | 44.06 | 42.8 | 28.04 | 42.08 | -13.36 | 1.04 | 64.4
353 | 2015-12-19 11:00 | 8459 | 77 | 60.08 | 62.96 | 44.96 | 39.92 | 69.98 | 46.04 | 42.08 | 44.6 | 33.08 | 46.94 | 46.4 | 28.04 | 42.98 | -11.56 | 3.92 | 71.6
353 | 2015-12-19 12:00 | 8460 | 77 | 64.94 | 64.94 | 50 | 42.08 | 69.98 | 48.02 | 44.06 | 44.6 | 33.08 | 46.94 | 46.4 | 28.04 | 46.94 | -9.94 | 6.08 | 75.2
353 | 2015-12-19 13:00 | 8461 | 77 | 64.94 | 68 | 53.06 | 46.94 | 69.08 | 50 | 44.96 | 44.6 | 35.06 | 48.02 | 48.2 | 28.04 | 48.92 | -9.22 | 8.96 | 78.8
353 | 2015-12-19 14:00 | 8462 | 77 | 64.94 | 69.98 | 57.02 | 48.02 | 69.98 | 51.08 | 46.04 | 44.6 | 35.06 | 46.94 | 46.4 | 28.94 | 51.08 | -8.68 | 12.02 | 78.8
353 | 2015-12-19 15:00 | 8463 | 75.92 | 64.04 | 71.06 | 57.02 | 48.92 | 69.08 | 50 | 46.04 | 44.6 | 35.06 | 46.04 | 46.4 | 28.94 | 55.04 | -7.96 | 10.94 | 78.8
353 | 2015-12-19 16:00 | 8464 | 75.02 | 66.02 | 69.98 | 57.92 | 48.92 | 69.08 | 48.92 | 46.04 | 44.6 | 35.06 | 42.98 | 44.6 | 28.04 | 50 | -9.22 | 15.08 | 77
353 | 2015-12-19 17:00 | 8465 | 73.94 | 62.96 | 68 | 57.02 | 46.94 | 66.02 | 48.92 | 44.06 | 44.6 | 35.06 | 39.92 | 44.6 | 26.96 | 50 | -10.66 | 17.06 | 71.6
353 | 2015-12-19 18:00 | 8466 | 73.04 | 59 | 64.04 | 53.96 | 44.06 | 64.94 | 48.02 | 41 | 44.6 | 33.98 | 35.96 | 42.8 | 26.06 | 46.94 | -11.92 | 19.94 | 66.2
353 | 2015-12-19 19:00 | 8467 | 71.96 | 57.92 | 60.98 | 48.92 | 41 | 62.96 | 48.92 | 39.92 | 44.6 | 33.98 | 37.04 | 44.6 | 24.98 | 41 | -13.36 | 28.94 | 62.6
353 | 2015-12-19 20:00 | 8468 | 71.06 | 59 | 57.92 | 46.94 | 39.92 | 60.08 | 44.96 | 37.94 | 44.6 | 35.06 | 35.06 | 44.6 | 26.06 | 46.04 | -14.62 | 26.96 | 62.6
353 | 2015-12-19 21:00 | 8469 | 71.06 | 59 | 55.94 | 42.98 | 39.02 | 57.92 | 46.94 | 37.94 | 46.4 | 35.06 | 37.04 | 42.8 | 24.98 | 42.98 | -16.06 | 21.02 | 57.2
353 | 2015-12-19 22:00 | 8470 | 71.06 | 57.02 | 57.02 | 42.08 | 37.04 | 55.94 | 42.08 | 35.96 | 44.6 | 35.06 | 37.04 | 41 | 24.08 | 41 | -16.42 | 17.06 | 62.6
353 | 2015-12-19 23:00 | 8471 | 71.06 | 57.02 | 57.02 | 42.08 | 35.96 | 55.94 | 39.92 | 33.98 | 44.6 | 35.06 | 35.96 | 41 | 21.92 | 42.08 | -16.6 | 17.06 | 53.6
353 | 2015-12-20 | 8472 | 70.7 | 57.02 | 50 | 42.08 | 35.06 | 55.94 | 42.08 | 24.08 | 44.6 | 33.08 | 33.98 | 42.8 | 23 | 39.92 | -16.96 | 12.92 | 53.6
354 | 2015-12-20 01:00 | 8473 | 70.34 | 53.06 | 51.08 | 39.92 | 28.94 | 53.06 | 41 | 26.96 | 46.4 | 33.08 | 30.92 | 42.8 | 21.92 | 39.02 | -17.68 | 10.04 | 50
354 | 2015-12-20 02:00 | 8474 | 69.98 | 51.98 | 50 | 39.02 | 32 | 51.98 | 42.08 | 24.98 | 44.6 | 33.08 | 26.96 | 42.8 | 21.02 | 37.04 | -18.22 | 14 | 50
354 | 2015-12-20 03:00 | 8475 | 69.98 | 51.08 | 50 | 39.02 | 28.04 | 50 | 41 | 19.04 | 44.6 | 33.08 | 23 | 44.6 | 21.02 | 35.96 | -18.94 | 6.08 | 48.2
354 | 2015-12-20 04:00 | 8476 | 69.98 | 50 | 46.94 | 37.94 | 46.04 | 48.02 | 42.08 | 19.94 | 44.6 | 33.08 | 24.08 | 42.8 | 19.94 | 35.96 | -19.3 | 6.08 | 46.4
354 | 2015-12-20 05:00 | 8477 | 69.98 | 46.94 | 44.96 | 37.04 | 46.94 | 48.02 | 42.08 | 21.92 | 44.6 | 33.08 | 24.08 | 41 | 19.04 | 35.06 | -19.66 | 5 | 46.4
354 | 2015-12-20 06:00 | 8478 | 69.98 | 44.06 | 46.94 | 37.04 | 42.98 | 48.02 | 39.02 | 26.06 | 44.6 | 33.08 | 24.98 | 39.2 | 17.96 | 35.06 | -20.02 | 3.92 | 46.4
354 | 2015-12-20 07:00 | 8479 | 69.98 | 42.08 | 44.96 | 37.04 | 42.08 | 46.94 | 35.06 | 24.08 | 44.6 | 33.08 | 26.06 | 42.8 | 17.06 | 35.06 | -20.38 | 1.94 | 46.4
354 | 2015-12-20 08:00 | 8480 | 69.98 | 41 | 46.04 | 37.94 | 42.98 | 53.06 | 35.96 | 24.98 | 44.6 | 33.08 | 26.96 | 39.2 | 17.06 | 37.04 | -20.56 | 3.92 | 51.8
354 | 2015-12-20 09:00 | 8481 | 71.96 | 42.98 | 48.92 | 44.06 | 42.98 | 55.04 | 42.98 | 28.04 | 44.6 | 33.08 | 35.96 | 41 | 15.98 | 33.08 | -20.92 | 1.94 | 55.4
354 | 2015-12-20 10:00 | 8482 | 73.94 | 44.96 | 55.94 | 50 | 44.06 | 57.92 | 46.94 | 33.98 | 46.4 | 35.96 | 44.06 | 46.4 | 15.98 | 37.94 | -16.96 | 3.92 | 62.6
354 | 2015-12-20 11:00 | 8483 | 75.92 | 48.02 | 60.08 | 51.98 | 51.08 | 62.96 | 48.02 | 33.98 | 46.4 | 37.04 | 50 | 48.2 | 17.06 | 39.92 | -13 | 3.92 | 64.4
354 | 2015-12-20 12:00 | 8484 | 75.92 | 51.08 | 64.94 | 51.98 | 53.06 | 64.04 | 48.02 | 41 | 46.4 | 35.96 | 53.96 | 46.4 | 19.04 | 42.98 | -9.04 | 1.94 | 66.2
354 | 2015-12-20 13:00 | 8485 | 75.92 | 53.96 | 68 | 57.02 | 55.94 | 66.02 | 48.92 | 44.6 | 46.4 | 33.08 | 55.04 | 46.4 | 19.94 | 44.96 | -6.7 | 1.04 | 69.8
354 | 2015-12-20 14:00 | 8486 | 75.92 | 53.96 | 69.98 | 57.92 | 60.08 | 64.94 | 50 | 44.6 | 46.4 | 33.08 | 53.96 | 48.2 | 19.94 | 44.96 | -4.36 | -2.92 | 69.8
354 | 2015-12-20 15:00 | 8487 | 75.2 | 53.96 | 71.96 | 59 | 64.04 | 64.94 | 46.94 | 44.6 | 46.4 | 33.08 | 53.96 | 48.2 | 19.04 | 42.98 | -2.02 | -5.08 | 69.8
354 | 2015-12-20 16:00 | 8488 | 74.66 | 53.96 | 71.06 | 59 | 62.06 | 64.04 | 46.04 | 42.8 | 46.4 | 39.92 | 51.08 | 48.2 | 17.06 | 42.08 | -4.36 | -5.98 | 66.2
354 | 2015-12-20 17:00 | 8489 | 73.94 | 53.96 | 69.08 | 57.02 | 60.08 | 62.06 | 44.06 | 39.02 | 44.6 | 39.92 | 42.08 | 46.4 | 15.08 | 35.96 | -6.7 | -5.08 | 62.6
354 | 2015-12-20 18:00 | 8490 | 73.22 | 50 | 62.96 | 53.06 | 55.04 | 60.08 | 44.06 | 37.94 | 44.6 | 39.02 | 37.94 | 44.6 | 14 | 35.06 | -9.04 | -7.06 | 59
354 | 2015-12-20 19:00 | 8491 | 72.68 | 48.92 | 60.98 | 51.08 | 53.06 | 57.92 | 42.08 | 37.94 | 42.8 | 39.02 | 37.04 | 46.4 | 12.92 | 30.92 | -9.94 | -2.02 | 59
354 | 2015-12-20 20:00 | 8492 | 71.96 | 46.94 | 55.04 | 51.08 | 46.04 | 57.02 | 41 | 35.96 | 44.6 | 37.94 | 33.98 | 42.8 | 12.02 | 32 | -11.02 | -0.94 | 55.4
354 | 2015-12-20 21:00 | 8493 | 71.6 | 44.96 | 51.98 | 48.92 | 44.96 | 55.04 | 41 | 33.08 | 42.8 | 37.94 | 33.98 | 44.6 | 10.94 | 26.06 | -11.92 | -2.92 | 55.4
354 | 2015-12-20 22:00 | 8494 | 71.42 | 44.06 | 51.08 | 46.94 | 44.96 | 55.04 | 39.92 | 30.92 | 42.8 | 37.94 | 30.92 | 41 | 12.92 | 28.04 | -12.28 | -0.04 | 53.6
354 | 2015-12-20 23:00 | 8495 | 71.06 | 42.08 | 50 | 44.96 | 46.04 | 55.04 | 39.02 | 30.02 | 42.8 | 37.94 | 28.04 | 39.2 | 12.02 | 26.06 | -12.64 | 3.02 | 53.6
354 | 2015-12-21 | 8496 | 70.34 | 42.08 | 48.92 | 44.06 | 42.08 | 53.96 | 37.94 | 30.02 | 42.8 | 37.94 | 33.08 | 39.2 | 12.92 | 26.96 | -13 | 5 | 53.6
355 | 2015-12-21 01:00 | 8497 | 69.8 | 42.08 | 46.94 | 42.08 | 37.94 | 53.96 | 37.04 | 28.94 | 42.8 | 37.94 | 30.02 | 41 | 14 | 28.04 | -13.72 | 6.08 | 53.6
355 | 2015-12-21 02:00 | 8498 | 69.08 | 41 | 46.04 | 41 | 37.94 | 53.96 | 35.96 | 28.94 | 42.8 | 39.02 | 28.94 | 41 | 14 | 30.02 | -14.26 | 6.08 | 53.6
355 | 2015-12-21 03:00 | 8499 | 67.1 | 39.92 | 44.96 | 39.02 | 37.04 | 55.04 | 35.96 | 26.96 | 42.8 | 37.04 | 28.94 | 39.2 | 15.08 | 30.92 | -14.98 | 6.98 | 53.6
355 | 2015-12-21 04:00 | 8500 | 64.94 | 37.94 | 46.94 | 37.04 | 37.04 | 55.04 | 33.98 | 24.98 | 42.8 | 35.06 | 28.04 | 39.2 | 15.08 | 28.94 | -15.7 | 6.98 | 55.4
355 | 2015-12-21 05:00 | 8501 | 62.96 | 39.02 | 46.04 | 35.06 | 35.06 | 55.94 | 32 | 24.08 | 42.8 | 33.98 | 28.04 | 39.2 | 15.08 | 28.04 | -16.24 | 6.98 | 53.6
355 | 2015-12-21 06:00 | 8502 | 63.68 | 39.92 | 44.96 | 33.98 | 32 | 57.02 | 32 | 23 | 42.8 | 33.98 | 28.04 | 37.4 | 15.08 | 26.96 | -16.96 | 6.98 | 50
355 | 2015-12-21 07:00 | 8503 | 64.22 | 41 | 46.04 | 35.06 | 33.08 | 57.92 | 30.92 | 17.96 | 42.8 | 33.08 | 26.96 | 37.4 | 15.08 | 26.96 | -18.04 | 6.98 | 48.2
355 | 2015-12-21 08:00 | 8504 | 64.94 | 42.98 | 48.92 | 35.06 | 33.08 | 59 | 30.92 | 21.02 | 42.8 | 33.08 | 33.08 | 37.4 | 15.08 | 21.92 | -18.94 | 8.06 | 50
355 | 2015-12-21 09:00 | 8505 | 68.54 | 48.02 | 53.06 | 35.96 | 35.96 | 59 | 32 | 23 | 42.8 | 33.08 | 39.02 | 37.4 | 15.08 | 21.02 | -20.02 | 8.06 | 53.96
355 | 2015-12-21 10:00 | 8506 | 72.32 | 55.04 | 57.02 | 37.04 | 39.92 | 55.04 | 33.08 | 26.06 | 44.24 | 33.08 | 46.94 | 41 | 15.98 | 28.94 | -14.98 | 8.96 | 57.2
355 | 2015-12-21 11:00 | 8507 | 75.92 | 60.98 | 59 | 39.92 | 44.06 | 57.02 | 35.06 | 28.94 | 45.32 | 33.08 | 53.96 | 42.8 | 19.04 | 30.02 | -10.12 | 8.06 | 59
355 | 2015-12-21 12:00 | 8508 | 76.28 | 64.94 | 62.06 | 41 | 46.04 | 55.04 | 35.96 | 30.92 | 46.4 | 33.08 | 59 | 46.4 | 19.94 | 33.08 | -5.08 | 8.06 | 62.6
355 | 2015-12-21 13:00 | 8509 | 76.64 | 66.02 | 64.94 | 42.08 | 48.02 | 53.96 | 37.04 | 30.02 | 46.4 | 33.08 | 60.98 | 44.6 | 19.94 | 33.98 | -2.02 | 6.08 | 62.6
355 | 2015-12-21 14:00 | 8510 | 77 | 66.92 | 64.94 | 42.98 | 50 | 51.98 | 37.94 | 30.02 | 46.58 | 33.08 | 60.08 | 46.4 | 21.02 | 35.06 | 0.86 | 8.06 | 62.6
355 | 2015-12-21 15:00 | 8511 | 76.28 | 68 | 64.94 | 44.06 | 51.08 | 51.08 | 37.94 | 28.94 | 46.4 | 33.08 | 60.08 | 46.4 | 21.02 | 33.98 | 3.92 | 6.08 | 62.6
355 | 2015-12-21 16:00 | 8512 | 75.74 | 68 | 62.96 | 44.96 | 53.06 | 50 | 37.04 | 30.02 | 45.68 | 33.08 | 57.92 | 44.6 | 21.02 | 30.92 | 3.56 | 3.02 | 62.6
355 | 2015-12-21 17:00 | 8513 | 75.02 | 66.92 | 62.06 | 44.06 | 51.08 | 48.92 | 35.06 | 30.02 | 44.6 | 33.08 | 48.92 | 42.8 | 19.94 | 26.06 | 3.38 | 1.94 | 59
355 | 2015-12-21 18:00 | 8514 | 73.76 | 64.94 | 57.02 | 42.98 | 48.92 | 48.92 | 35.06 | 30.02 | 42.8 | 32 | 42.98 | 37.4 | 19.94 | 26.96 | 3.02 | -0.04 | 55.4
355 | 2015-12-21 19:00 | 8515 | 72.32 | 60.98 | 53.96 | 42.08 | 42.08 | 48.92 | 30.92 | 30.02 | 41 | 30.92 | 39.92 | 35.6 | 19.04 | 24.98 | 3.38 | -2.02 | 55.4
355 | 2015-12-21 20:00 | 8516 | 71.06 | 60.08 | 51.08 | 42.08 | 42.98 | 48.02 | 32 | 26.96 | 39.2 | 30.02 | 39.02 | 39.2 | 19.94 | 24.98 | 3.56 | -5.98 | 53.6
355 | 2015-12-21 21:00 | 8517 | 69.62 | 59 | 50 | 42.08 | 42.08 | 48.02 | 30.02 | 30.02 | 39.38 | 30.02 | 37.94 | 35.6 | 19.94 | 24.08 | 3.92 | -7.96 | 51.8
355 | 2015-12-21 22:00 | 8518 | 68.36 | 59 | 48.02 | 42.08 | 39.92 | 46.94 | 28.94 | 28.94 | 39.2 | 28.94 | 35.96 | 37.4 | 19.94 | 19.94 | 4.64 | -9.04 | 50
355 | 2015-12-21 23:00 | 8519 | 66.92 | 57.92 | 46.04 | 42.08 | 39.02 | 46.04 | 28.94 | 28.04 | 41 | 28.04 | 35.96 | 37.4 | 19.94 | 21.02 | 5.36 | -11.02 | 48.2
355 | 2015-12-22 | 8520 | 65.66 | 57.02 | 46.04 | 42.08 | 37.04 | 46.04 | 26.06 | 28.04 | 40.1 | 28.04 | 37.04 | 39.2 | 19.04 | 21.02 | 6.08 | -11.92 | 46.4
356 | 2015-12-22 01:00 | 8521 | 64.22 | 57.02 | 42.98 | 42.08 | 39.02 | 44.96 | 26.06 | 26.96 | 39.2 | 28.04 | 35.96 | 37.4 | 17.96 | 21.92 | 5 | -16.06 | 46.4
356 | 2015-12-22 02:00 | 8522 | 62.96 | 57.92 | 42.08 | 41 | 33.08 | 44.06 | 26.96 | 24.08 | 39.2 | 26.96 | 35.06 | 39.2 | 17.06 | 19.94 | 4.1 | -18.04 | 46.4
356 | 2015-12-22 03:00 | 8523 | 63.32 | 57.02 | 41 | 39.92 | 30.02 | 42.98 | 26.96 | 24.08 | 39.2 | 26.06 | 35.96 | 41 | 10.94 | 21.02 | 3.02 | -20.02 | 44.6
356 | 2015-12-22 04:00 | 8524 | 63.68 | 55.94 | 42.08 | 39.92 | 28.94 | 42.98 | 26.06 | 21.92 | 39.2 | 26.06 | 35.96 | 41 | 8.06 | 21.02 | 4.1 | -16.06 | 44.6
356 | 2015-12-22 05:00 | 8525 | 64.04 | 55.04 | 39.02 | 39.92 | 26.06 | 42.98 | 24.98 | 24.08 | 39.2 | 24.98 | 33.98 | 39.2 | 6.98 | 21.02 | 5 | -18.94 | 44.6
356 | 2015-12-22 06:00 | 8526 | 64.4 | 55.94 | 39.02 | 41 | 24.98 | 41 | 24.98 | 21.02 | 39.2 | 24.08 | 30.02 | 37.4 | 6.08 | 21.02 | 6.08 | -18.04 | 46.4
356 | 2015-12-22 07:00 | 8527 | 64.58 | 55.94 | 37.94 | 41 | 26.06 | 42.08 | 23 | 21.02 | 37.4 | 24.08 | 30.02 | 37.4 | 6.08 | 21.02 | 6.8 | -11.92 | 44.6
356 | 2015-12-22 08:00 | 8528 | 64.94 | 60.08 | 39.02 | 41 | 28.94 | 44.96 | 24.08 | 21.02 | 37.4 | 24.08 | 32 | 37.4 | 8.96 | 19.04 | 7.34 | -9.04 | 46.4
356 | 2015-12-22 09:00 | 8529 | 68.9 | 64.04 | 44.06 | 41 | 33.08 | 48.92 | 26.96 | 21.92 | 37.4 | 26.06 | 39.92 | 39.2 | 12.02 | 19.94 | 8.06 | -7.06 | 50
356 | 2015-12-22 10:00 | 8530 | 73.04 | 68 | 48.02 | 42.98 | 42.08 | 53.96 | 28.04 | 26.06 | 39.2 | 28.04 | 44.96 | 39.2 | 14 | 19.94 | 8.96 | -9.04 | 53.6
356 | 2015-12-22 11:00 | 8531 | 77 | 71.06 | 51.08 | 44.06 | 46.94 | 55.04 | 30.02 | 30.02 | 39.2 | 30.02 | 50 | 41 | 15.98 | 21.02 | 10.04 | -11.92 | 59
356 | 2015-12-22 12:00 | 8532 | 77.72 | 73.94 | 51.98 | 46.04 | 50 | 57.92 | 33.08 | 33.08 | 39.2 | 30.02 | 51.98 | 44.6 | 17.06 | 24.98 | 10.94 | -11.92 | 60.8
356 | 2015-12-22 13:00 | 8533 | 78.26 | 75.02 | 53.96 | 48.02 | 55.94 | 57.92 | 33.08 | 35.96 | 41 | 30.02 | 53.96 | 44.6 | 17.96 | 26.06 | 11.3 | -16.06 | 60.8
356 | 2015-12-22 14:00 | 8534 | 78.98 | 75.92 | 53.96 | 48.92 | 57.02 | 59 | 33.98 | 37.04 | 39.2 | 33.08 | 53.96 | 44.6 | 19.04 | 26.06 | 11.66 | -11.02 | 62.6
356 | 2015-12-22 15:00 | 8535 | 77.9 | 75.92 | 55.04 | 50 | 59 | 60.98 | 35.06 | 39.02 | 41 | 33.08 | 53.96 | 44.6 | 19.04 | 26.06 | 12.02 | -9.04 | 62.6
356 | 2015-12-22 16:00 | 8536 | 77 | 75.02 | 55.94 | 50 | 60.98 | 60.08 | 35.06 | 39.92 | 41 | 32 | 53.06 | 44.6 | 19.94 | 21.92 | 12.02 | -7.96 | 62.6
356 | 2015-12-22 17:00 | 8537 | 75.92 | 75.02 | 55.04 | 51.98 | 57.02 | 59 | 35.96 | 37.94 | 41 | 30.92 | 46.94 | 41 | 19.94 | 21.92 | 12.02 | -7.06 | 60.8
356 | 2015-12-22 18:00 | 8538 | 75.02 | 71.96 | 53.06 | 50 | 55.94 | 57.02 | 35.96 | 37.04 | 41 | 30.02 | 37.04 | 41 | 19.94 | 21.02 | 12.02 | -7.06 | 55.4
356 | 2015-12-22 19:00 | 8539 | 73.94 | 71.06 | 50 | 50 | 53.06 | 55.94 | 35.96 | 35.96 | 41 | 30.02 | 35.06 | 41 | 19.94 | 17.96 | 11.66 | -4 | 53.6
356 | 2015-12-22 20:00 | 8540 | 73.04 | 66.02 | 48.92 | 48.92 | 50 | 53.96 | 35.6 | 33.08 | 39.2 | 28.94 | 30.92 | 39.2 | 21.02 | 12.02 | 11.3 | -7.96 | 51.8
356 | 2015-12-22 21:00 | 8541 | 72.68 | 69.08 | 46.04 | 48.02 | 46.94 | 53.06 | 35.06 | 32 | 39.2 | 28.94 | 30.02 | 37.4 | 21.02 | 10.94 | 10.94 | -2.92 | 50
356 | 2015-12-22 22:00 | 8542 | 72.32 | 68 | 44.96 | 46.94 | 46.94 | 51.98 | 35.96 | 30.92 | 39.2 | 28.04 | 28.94 | 39.2 | 21.92 | 10.94 | 10.58 | -4 | 50
356 | 2015-12-22 23:00 | 8543 | 71.96 | 66.92 | 44.96 | 46.94 | 46.94 | 51.08 | 35.96 | 30.02 | 39.2 | 24.98 | 30.92 | 37.4 | 21.02 | 10.94 | 10.4 | -0.04 | 46.4
356 | 2015-12-23 | 8544 | 71.24 | 66.92 | 44.06 | 46.04 | 41 | 48.92 | 37.04 | 28.04 | 39.2 | 26.06 | 30.02 | 37.4 | 21.02 | 12.92 | 10.04 | 1.94 | 44.6
357 | 2015-12-23 01:00 | 8545 | 70.7 | 66.92 | 44.06 | 46.04 | 42.08 | 48.02 | 39.02 | 26.06 | 39.2 | 26.96 | 28.94 | 37.4 | 19.94 | 12.02 | 9.68 | 3.92 | 44.6
357 | 2015-12-23 02:00 | 8546 | 69.98 | 66.92 | 41 | 46.04 | 35.96 | 48.02 | 39.02 | 24.98 | 39.2 | 26.96 | 24.98 | 37.4 | 19.94 | 10.94 | 9.32 | 17.06 | 42.8
357 | 2015-12-23 03:00 | 8547 | 68 | 68 | 39.92 | 46.04 | 33.08 | 48.02 | 39.02 | 24.98 | 39.2 | 28.94 | 30.02 | 37.4 | 19.04 | 12.02 | 8.96 | 10.94 | 46.4
357 | 2015-12-23 04:00 | 8548 | 66.02 | 66.92 | 39.02 | 46.04 | 33.98 | 46.94 | 39.02 | 23 | 39.2 | 28.94 | 28.04 | 35.6 | 19.94 | 10.94 | 8.24 | 19.94 | 41
357 | 2015-12-23 05:00 | 8549 | 64.04 | 66.92 | 37.94 | 46.04 | 35.06 | 48.02 | 37.04 | 23 | 39.2 | 28.94 | 24.98 | 37.4 | 19.94 | 10.94 | 7.7 | 23 | 41
357 | 2015-12-23 06:00 | 8550 | 64.76 | 68 | 35.96 | 46.04 | 32 | 44.96 | 37.94 | 21.92 | 39.2 | 30.02 | 23 | 37.4 | 19.94 | 12.02 | 6.98 | 24.98 | 42.8
357 | 2015-12-23 07:00 | 8551 | 65.3 | 68 | 33.08 | 46.94 | 32 | 46.04 | 35.96 | 23 | 39.2 | 32 | 24.98 | 37.4 | 19.94 | 12.92 | 6.26 | 26.06 | 46.4
357 | 2015-12-23 08:00 | 8552 | 66.02 | 68 | 33.08 | 46.04 | 32 | 50 | 35.96 | 23 | 37.94 | 33.08 | 26.06 | 37.4 | 19.94 | 15.08 | 5.72 | 26.96 | 46.4
357 | 2015-12-23 09:00 | 8553 | 69.62 | 68 | 37.04 | 46.04 | 41 | 53.96 | 37.04 | 26.06 | 37.4 | 33.08 | 30.92 | 42.8 | 19.04 | 17.06 | 5 | 28.94 | 51.8
357 | 2015-12-23 10:00 | 8554 | 73.4 | 66.02 | 42.08 | 46.04 | 46.94 | 55.94 | 37.94 | 28.04 | 39.38 | 33.98 | 35.96 | 51.8 | 19.04 | 21.92 | 4.64 | 28.94 | 55.4
357 | 2015-12-23 11:00 | 8555 | 77 | 68 | 44.96 | 46.94 | 53.06 | 59 | 39.02 | 33.08 | 41.18 | 35.96 | 39.02 | 55.4 | 19.94 | 24.98 | 4.28 | 26.96 | 62.6
357 | 2015-12-23 12:00 | 8556 | 77.72 | 66.92 | 48.92 | 48.92 | 55.94 | 60.98 | 39.02 | 37.94 | 42.8 | 37.04 | 42.08 | 48.2 | 19.94 | 26.06 | 3.92 | 28.94 | 66.2
357 | 2015-12-23 13:00 | 8557 | 78.26 | 68 | 51.98 | 50 | 59 | 62.06 | 37.94 | 42.08 | 44.6 | 39.02 | 44.96 | 48.2 | 19.94 | 30.02 | 4.28 | 30.02 | 66.2
357 | 2015-12-23 14:00 | 8558 | 78.98 | 68 | 51.98 | 53.06 | 62.96 | 62.96 | 37.94 | 42.98 | 44.6 | 39.92 | 46.04 | 51.8 | 21.02 | 30.02 | 4.64 | 30.92 | 68
357 | 2015-12-23 15:00 | 8559 | 77.72 | 68 | 53.06 | 53.96 | 64.94 | 62.06 | 37.94 | 44.96 | 42.8 | 41 | 46.04 | 48.2 | 19.94 | 30.02 | 5 | 30.02 | 66.2
357 | 2015-12-23 16:00 | 8560 | 76.28 | 69.08 | 51.98 | 53.96 | 62.96 | 62.96 | 37.94 | 44.96 | 42.8 | 39.92 | 42.98 | 48.2 | 19.04 | 30.02 | 2.66 | 26.06 | 66.2
357 | 2015-12-23 17:00 | 8561 | 75.02 | 68 | 50 | 53.96 | 57.92 | 60.98 | 37.94 | 42.98 | 39.2 | 39.92 | 39.92 | 46.4 | 17.96 | 26.06 | 0.32 | 28.04 | 62.6
357 | 2015-12-23 18:00 | 8562 | 73.76 | 68 | 48.02 | 53.96 | 55.94 | 60.08 | 39.02 | 41 | 37.4 | 39.02 | 35.06 | 46.4 | 19.04 | 26.06 | -2.02 | 24.08 | 59
357 | 2015-12-23 19:00 | 8563 | 72.32 | 64.94 | 46.94 | 51.98 | 51.98 | 60.08 | 39.02 | 39.92 | 37.4 | 39.02 | 33.08 | 46.4 | 19.94 | 26.06 | -4.36 | 24.98 | 57.2
357 | 2015-12-23 20:00 | 8564 | 71.06 | 66.02 | 46.04 | 53.06 | 51.08 | 59 | 37.94 | 33.98 | 37.4 | 39.02 | 33.98 | 46.4 | 21.02 | 24.98 | -6.7 | 26.96 | 59
357 | 2015-12-23 21:00 | 8565 | 71.42 | 64.94 | 44.06 | 51.08 | 46.94 | 57.02 | 37.94 | 33.08 | 37.4 | 37.94 | 33.08 | 44.6 | 21.02 | 26.06 | -9.04 | 23 | 60.8
357 | 2015-12-23 22:00 | 8566 | 71.6 | 62.06 | 42.98 | 51.98 | 44.06 | 55.04 | 39.02 | 32 | 37.4 | 35.96 | 33.98 | 44.6 | 19.94 | 24.98 | -11.38 | 26.96 | 53.6
357 | 2015-12-23 23:00 | 8567 | 71.96 | 60.08 | 44.06 | 51.98 | 42.08 | 53.96 | 39.02 | 33.08 | 37.4 | 37.94 | 35.06 | 48.2 | 21.02 | 24.98 | -13.72 | 28.94 | 53.6
357 | 2015-12-24 | 8568 | 71.24 | 60.08 | 42.98 | 51.98 | 41 | 53.06 | 39.02 | 30.92 | 37.4 | 37.94 | 44.06 | 46.4 | 19.94 | 26.96 | -16.06 | 30.02 | 51.8
358 | 2015-12-24 01:00 | 8569 | 70.7 | 59 | 42.08 | 51.98 | 37.94 | 53.96 | 39.02 | 26.06 | 37.4 | 37.04 | 44.06 | 46.4 | 17.96 | 26.06 | -17.68 | 32 | 48.2
358 | 2015-12-24 02:00 | 8570 | 69.98 | 57.02 | 42.08 | 53.06 | 35.96 | 51.08 | 37.04 | 28.04 | 37.4 | 37.04 | 44.06 | 46.4 | 19.04 | 24.98 | -19.3 | 30.92 | 46.4
358 | 2015-12-24 03:00 | 8571 | 69.98 | 55.94 | 41 | 53.06 | 35.06 | 51.08 | 39.02 | 26.06 | 37.4 | 37.04 | 39.02 | 46.4 | 21.02 | 26.06 | -20.92 | 30.02 | 46.4
358 | 2015-12-24 04:00 | 8572 | 69.98 | 53.96 | 39.92 | 53.06 | 33.98 | 50 | 37.94 | 26.96 | 37.4 | 35.96 | 30.02 | 46.4 | 19.94 | 26.96 | -22 | 30.92 | 42.8
358 | 2015-12-24 05:00 | 8573 | 69.98 | 55.04 | 39.02 | 53.96 | 33.98 | 51.08 | 37.94 | 24.98 | 37.4 | 35.96 | 30.02 | 46.4 | 21.02 | 26.96 | -22.9 | 21.92 | 42.8
358 | 2015-12-24 06:00 | 8574 | 70.7 | 55.04 | 39.02 | 53.96 | 33.98 | 50 | 37.94 | 26.06 | 37.4 | 35.96 | 28.04 | 44.6 | 21.92 | 24.98 | -23.98 | 26.06 | 42.8
358 | 2015-12-24 07:00 | 8575 | 71.24 | 55.04 | 35.06 | 55.94 | 33.98 | 50 | 37.94 | 26.96 | 37.4 | 35.06 | 28.04 | 42.8 | 21.92 | 24.98 | -23.98 | 30.02 | 39.2
358 | 2015-12-24 08:00 | 8576 | 71.96 | 55.04 | 35.96 | 55.94 | 35.06 | 51.08 | 35.96 | 28.04 | 37.4 | 35.06 | 30.02 | 41 | 21.02 | 24.98 | -23.98 | 32 | 44.6
358 | 2015-12-24 09:00 | 8577 | 73.94 | 55.94 | 39.92 | 59 | 39.02 | 53.96 | 37.94 | 32 | 37.4 | 33.98 | 37.94 | 44.6 | 21.02 | 26.96 | -23.98 | 32 | 53.6
358 | 2015-12-24 10:00 | 8578 | 76.1 | 57.02 | 42.98 | 62.06 | 42.98 | 55.94 | 39.02 | 37.04 | 37.4 | 35.06 | 44.96 | 44.6 | 21.92 | 28.94 | -21.64 | 33.98 | 55.4
358 | 2015-12-24 11:00 | 8579 | 78.08 | 57.92 | 46.04 | 59 | 50 | 57.92 | 39.92 | 41 | 37.4 | 35.96 | 51.98 | 44.6 | 21.92 | 30.92 | -19.3 | 33.98 | 60.8
358 | 2015-12-24 12:00 | 8580 | 78.08 | 57.92 | 48.02 | 55.94 | 55.04 | 59 | 39.92 | 46.94 | 39.2 | 37.94 | 55.04 | 44.6 | 23 | 33.08 | -16.96 | 35.06 | 62.6
358 | 2015-12-24 13:00 | 8581 | 78.08 | 57.02 | 48.02 | 55.04 | 57.02 | 60.08 | 41 | 51.08 | 41 | 41 | 59 | 44.6 | 24.08 | 33.98 | -13.9 | 28.04 | 64.4
358 | 2015-12-24 14:00 | 8582 | 78.08 | 53.6 | 50 | 55.04 | 57.92 | 60.98 | 41 | 53.96 | 41 | 42.08 | 59 | 42.8 | 24.08 | 33.98 | -11.02 | 28.04 | 66.2
358 | 2015-12-24 15:00 | 8583 | 77 | 53.96 | 50 | 53.96 | 59 | 60.98 | 39.92 | 55.94 | 41 | 42.98 | 57.92 | 42.8 | 24.08 | 33.08 | -7.96 | 26.06 | 64.4
358 | 2015-12-24 16:00 | 8584 | 76.1 | 53.06 | 50 | 55.04 | 59 | 60.08 | 39.02 | 53.96 | 41 | 42.98 | 55.94 | 42.8 | 24.08 | 30.02 | -9.04 | 30.02 | 62.6
358 | 2015-12-24 17:00 | 8585 | 75.02 | 51.98 | 50 | 55.04 | 57.92 | 59 | 37.04 | 51.08 | 41 | 42.98 | 51.08 | 41 | 23 | 28.04 | -9.94 | 32 | 59
358 | 2015-12-24 18:00 | 8586 | 73.94 | 53.06 | 46.94 | 53.06 | 53.06 | 57.02 | 37.04 | 46.94 | 41 | 39.02 | 44.06 | 42.8 | 23 | 28.94 | -11.02 | 28.04 | 55.4
358 | 2015-12-24 19:00 | 8587 | 73.04 | 53.06 | 44.06 | 51.98 | 51.08 | 53.96 | 35.96 | 44.06 | 39.2 | 41 | 42.08 | 42.8 | 21.92 | 30.02 | -12.64 | 24.98 | 51.8
358 | 2015-12-24 20:00 | 8588 | 71.96 | 53.06 | 39.92 | 51.08 | 46.94 | 51.98 | 37.94 | 46.04 | 37.4 | 42.08 | 35.06 | 42.8 | 21.02 | 30.02 | -14.44 | 24.08 | 50
358 | 2015-12-24 21:00 | 8589 | 71.96 | 51.98 | 41 | 50 | 44.96 | 50 | 37.94 | 46.94 | 37.4 | 42.98 | 33.08 | 39.2 | 21.02 | 30.02 | -16.06 | 19.04 | 48.2
358 | 2015-12-24 22:00 | 8590 | 71.96 | 51.98 | 37.04 | 50 | 46.04 | 51.08 | 39.02 | 42.08 | 30.2 | 44.06 | 33.98 | 41 | 21.02 | 30.02 | -18.76 | 23 | 48.2
358 | 2015-12-24 23:00 | 8591 | 71.96 | 51.08 | 37.04 | 48.02 | 44.06 | 48.92 | 39.02 | 42.98 | 32 | 42.08 | 33.98 | 39.2 | 19.04 | 30.02 | -21.28 | 26.06 | 46.4
358 | 2015-12-25 | 8592 | 71.24 | 51.08 | 33.98 | 46.94 | 39.92 | 48.92 | 37.94 | 42.98 | 35.6 | 42.98 | 35.06 | 39.2 | 19.04 | 30.02 | -23.98 | 23 | 46.4
359 | 2015-12-25 01:00 | 8593 | 70.7 | 51.08 | 37.04 | 46.04 | 42.08 | 46.94 | 41 | 37.94 | 35.6 | 42.98 | 32 | 41 | 19.04 | 30.02 | -23.62 | 19.04 | 42.8
359 | 2015-12-25 02:00 | 8594 | 69.98 | 51.08 | 35.06 | 46.04 | 44.06 | 46.04 | 42.08 | 39.92 | 35.6 | 44.06 | 30.92 | 37.4 | 19.04 | 26.96 | -23.44 | 17.06 | 41
359 | 2015-12-25 03:00 | 8595 | 69.98 | 50 | 35.96 | 46.04 | 39.02 | 44.06 | 42.98 | 41 | 35.6 | 42.98 | 30.02 | 39.2 | 15.08 | 24.98 | -23.08 | 15.98 | 41
359 | 2015-12-25 04:00 | 8596 | 69.98 | 48.02 | 30.92 | 46.04 | 39.92 | 46.04 | 46.4 | 39.02 | 35.6 | 39.02 | 28.04 | 39.2 | 12.92 | 21.92 | -22.36 | 12.92 | 41
359 | 2015-12-25 05:00 | 8597 | 69.98 | 48.02 | 32 | 46.04 | 39.02 | 44.96 | 46.04 | 42.08 | 35.6 | 37.04 | 30.02 | 39.2 | 14 | 21.02 | -21.64 | 12.02 | 37.4
359 | 2015-12-25 06:00 | 8598 | 70.34 | 48.02 | 33.08 | 44.06 | 37.94 | 42.98 | 46.94 | 41 | 33.8 | 35.06 | 35.06 | 37.4 | 15.08 | 19.04 | -20.92 | 10.94 | 39.2
359 | 2015-12-25 07:00 | 8599 | 70.7 | 48.92 | 28.04 | 42.98 | 37.94 | 48.02 | 48.02 | 42.08 | 35.6 | 32 | 35.96 | 35.6 | 14 | 19.04 | -19.66 | 10.04 | 39.2
359 | 2015-12-25 08:00 | 8600 | 71.06 | 48.92 | 28.04 | 42.08 | 39.92 | 46.94 | 48.92 | 37.04 | 35.6 | 30.02 | 37.94 | 35.6 | 10.04 | 23 | -18.22 | 10.94 | 42.8
359 | 2015-12-25 09:00 | 8601 | 72.68 | 50 | 37.04 | 41 | 44.96 | 50 | 51.08 | 35.96 | 35.6 | 28.04 | 42.08 | 39.2 | 8.96 | 24.08 | -16.96 | 8.96 | 48.2
359 | 2015-12-25 10:00 | 8602 | 74.3 | 51.98 | 44.96 | 41 | 46.76 | 51.98 | 50 | 37.94 | 35.6 | 26.06 | 46.04 | 41 | 12.02 | 28.94 | -11.38 | 15.08 | 53.6
359 | 2015-12-25 11:00 | 8603 | 75.92 | 53.06 | 50 | 42.08 | 50 | 55.04 | 46.94 | 37.04 | 35.6 | 26.06 | 51.98 | 39.2 | 14 | 33.98 | -5.62 | 15.08 | 57.2
359 | 2015-12-25 12:00 | 8604 | 77.36 | 53.06 | 53.96 | 41 | 53.06 | 55.94 | 48.92 | 37.94 | 37.4 | 24.98 | 57.92 | 44.6 | 15.98 | 33.98 | -0.04 | 12.92 | 62.6
359 | 2015-12-25 13:00 | 8605 | 78.62 | 51.98 | 57.02 | 39.92 | 57.02 | 57.02 | 48.92 | 37.94 | 41 | 24.08 | 59 | 44.42 | 17.06 | 35.96 | 1.22 | 14 | 64.4
359 | 2015-12-25 14:00 | 8606 | 80.06 | 51.98 | 60.08 | 42.98 | 57.92 | 57.92 | 50 | 41 | 42.8 | 24.08 | 59 | 43.52 | 17.06 | 35.96 | 2.66 | 17.96 | 66.2
359 | 2015-12-25 15:00 | 8607 | 78.62 | 51.98 | 60.98 | 44.06 | 59 | 59 | 50 | 41 | 44.6 | 23 | 55.94 | 43.34 | 17.96 | 35.96 | 3.92 | 17.06 | 64.4
359 | 2015-12-25 16:00 | 8608 | 77.36 | 53.06 | 62.06 | 42.98 | 57.02 | 59 | 48.92 | 39.92 | 44.6 | 21.02 | 57.02 | 40.64 | 17.06 | 30.02 | 4.28 | 17.06 | 62.6
359 | 2015-12-25 17:00 | 8609 | 75.92 | 55.04 | 62.06 | 42.08 | 55.04 | 57.92 | 48.92 | 39.02 | 41 | 19.94 | 51.98 | 37.76 | 14 | 28.04 | 4.64 | 14 | 59
359 | 2015-12-25 18:00 | 8610 | 74.3 | 55.04 | 55.94 | 41 | 51.08 | 55.94 | 42.98 | 35.96 | 39.2 | 17.96 | 48.92 | 36.68 | 12.02 | 26.96 | 5 | 14 | 55.4
359 | 2015-12-25 19:00 | 8611 | 72.68 | 55.04 | 51.98 | 41 | 46.94 | 53.96 | 48.02 | 35.96 | 37.4 | 17.06 | 46.94 | 36.68 | 14 | 23 | 5.36 | 15.08 | 55.4
359 | 2015-12-25 20:00 | 8612 | 71.06 | 55.94 | 48.92 | 41 | 46.94 | 51.98 | 46.04 | 33.08 | 37.4 | 15.98 | 44.96 | 35.6 | 15.98 | 21.02 | 5.72 | 15.08 | 53.6
359 | 2015-12-25 21:00 | 8613 | 70.34 | 57.02 | 48.02 | 39.92 | 42.98 | 51.08 | 44.96 | 32 | 37.4 | 15.08 | 42.98 | 36.5 | 17.06 | 24.98 | 6.08 | 17.06 | 50
359 | 2015-12-25 22:00 | 8614 | 69.8 | 57.92 | 46.94 | 39.92 | 39.02 | 53.06 | 44.06 | 30.02 | 35.6 | 14 | 42.08 | 37.4 | 17.06 | 24.08 | 2.66 | 17.96 | 48.2
359 | 2015-12-25 23:00 | 8615 | 69.08 | 59 | 42.08 | 39.92 | 37.94 | 48.02 | 44.06 | 37.04 | 37.4 | 12.92 | 37.94 | 37.4 | 19.04 | 24.98 | -0.58 | 15.08 | 48.2
359 | 2015-12-26 | 8616 | 66.74 | 60.08 | 42.98 | 39.92 | 37.04 | 46.94 | 41 | 35.96 | 35.6 | 12.02 | 37.04 | 37.4 | 19.94 | 24.08 | -4 | 14 | 46.4
360 | 2015-12-26 01:00 | 8617 | 64.4 | 60.98 | 35.96 | 39.92 | 33.98 | 46.94 | 37.94 | 33.08 | 35.6 | 12.02 | 33.98 | 37.4 | 21.02 | 24.08 | -6.34 | 8.96 | 46.4
360 | 2015-12-26 02:00 | 8618 | 62.06 | 62.06 | 35.96 | 39.92 | 33.98 | 48.02 | 42.08 | 33.08 | 33.8 | 10.94 | 33.98 | 37.4 | 23 | 23 | -8.68 | 5 | 44.6
360 | 2015-12-26 03:00 | 8619 | 62.78 | 64.4 | 35.06 | 39.02 | 32 | 44.96 | 44.06 | 33.98 | 33.8 | 10.94 | 33.98 | 35.6 | 24.98 | 19.94 | -11.02 | 6.98 | 44.6
360 | 2015-12-26 04:00 | 8620 | 63.32 | 64.04 | 35.06 | 39.02 | 32 | 48.02 | 42.08 | 33.08 | 33.8 | 10.94 | 35.06 | 35.6 | 24.98 | 21.02 | -12.64 | 8.96 | 42.8
360 | 2015-12-26 05:00 | 8621 | 64.04 | 46.4 | 33.98 | 39.02 | 30.92 | 42.08 | 42.08 | 30.02 | 33.8 | 10.04 | 35.06 | 35.6 | 24.98 | 19.04 | -14.44 | 10.04 | 44.6
360 | 2015-12-26 06:00 | 8622 | 65.66 | 44.96 | 35.96 | 37.94 | 30.92 | 44.96 | 42.98 | 30.92 | 33.8 | 10.04 | 35.96 | 35.42 | 21.92 | 17.96 | -16.06 | 10.04 | 44.6
360 | 2015-12-26 07:00 | 8623 | 67.46 | 44.06 | 37.04 | 37.94 | 30.92 | 44.06 | 44.06 | 28.94 | 33.8 | 10.04 | 35.06 | 35.6 | 19.94 | 17.06 | -15.7 | 10.94 | 42.8
360 | 2015-12-26 08:00 | 8624 | 69.08 | 42.98 | 42.08 | 37.94 | 30.02 | 44.96 | 44.06 | 28.04 | 33.8 | 8.96 | 35.96 | 33.8 | 21.02 | 15.08 | -15.34 | 12.92 | 44.6
360 | 2015-12-26 09:00 | 8625 | 72.14 | 44.06 | 48.02 | 37.94 | 30.92 | 48.92 | 44.06 | 33.08 | 33.8 | 8.96 | 37.94 | 35.6 | 21.92 | 12.92 | -14.98 | 17.96 | 46.4
360 | 2015-12-26 10:00 | 8626 | 75.02 | 48.02 | 55.94 | 41 | 32 | 55.04 | 46.94 | 35.96 | 33.8 | 10.04 | 44.96 | 37.4 | 21.92 | 21.92 | -11.74 | 17.06 | 48.2
360 | 2015-12-26 11:00 | 8627 | 78.08 | 48.92 | 60.98 | 44.06 | 33.08 | 57.02 | 48.02 | 37.94 | 35.6 | 12.92 | 50 | 39.2 | 24.08 | 26.96 | -8.32 | 14 | 53.6
360 | 2015-12-26 12:00 | 8628 | 78.08 | 48.02 | 62.06 | 46.94 | 33.98 | 62.96 | 48.92 | 41 | 37.4 | 14 | 53.96 | 42.8 | 26.06 | 30.02 | -5.08 | 12.92 | 53.6
360 | 2015-12-26 13:00 | 8629 | 78.08 | 48.02 | 64.94 | 48.92 | 35.06 | 62.06 | 50 | 44.96 | 38.66 | 15.08 | 55.94 | 42.8 | 26.06 | 30.92 | -4 | 8.96 | 53.6
360 | 2015-12-26 14:00 | 8630 | 78.08 | 48.02 | 66.02 | 53.06 | 35.96 | 62.06 | 48.02 | 46.94 | 39.2 | 15.08 | 55.94 | 42.8 | 26.06 | 30.92 | -3.1 | 6.08 | 55.4
360 | 2015-12-26 15:00 | 8631 | 77.36 | 50 | 66.92 | 53.96 | 37.04 | 62.96 | 46.94 | 50 | 41 | 15.08 | 57.02 | 42.8 | 26.96 | 32 | -2.02 | 6.08 | 55.4
360 | 2015-12-26 16:00 | 8632 | 76.64 | 50 | 66.02 | 53.96 | 35.96 | 62.06 | 46.94 | 48.92 | 39.2 | 15.08 | 55.94 | 37.4 | 26.96 | 28.04 | -2.74 | 3.92 | 55.4
360 | 2015-12-26 17:00 | 8633 | 75.92 | 46.94 | 62.96 | 50 | 35.06 | 60.08 | 44.96 | 44.06 | 35.6 | 14 | 46.94 | 33.8 | 26.96 | 24.98 | -3.28 | 3.92 | 55.4
360 | 2015-12-26 18:00 | 8634 | 74.3 | 44.96 | 60.08 | 46.94 | 35.96 | 57.92 | 44.06 | 41 | 33.8 | 14 | 46.04 | 30.2 | 26.06 | 19.94 | -4 | -0.04 | 53.6
360 | 2015-12-26 19:00 | 8635 | 72.68 | 42.98 | 55.04 | 44.06 | 35.06 | 55.94 | 44.96 | 39.92 | 32 | 14 | 41 | 30.2 | 24.98 | 21.02 | -3.28 | -2.92 | 53.6
360 | 2015-12-26 20:00 | 8636 | 71.06 | 42.98 | 51.08 | 42.08 | 35.96 | 53.96 | 44.96 | 39.02 | 32 | 14 | 39.92 | 28.4 | 24.08 | 21.02 | -2.74 | -7.96 | 53.6
360 | 2015-12-26 21:00 | 8637 | 70.7 | 42.08 | 50 | 39.92 | 33.98 | 51.98 | 44.06 | 35.96 | 32 | 12.02 | 35.96 | 30.2 | 23 | 21.92 | -2.02 | -5.98 | 53.6
360 | 2015-12-26 22:00 | 8638 | 70.34 | 41 | 48.92 | 39.02 | 33.98 | 50 | 42.08 | 35.96 | 33.8 | 12.02 | 35.06 | 30.2 | 23 | 21.02 | -0.76 | -7.06 | 51.8
360 | 2015-12-26 23:00 | 8639 | 69.98 | 41 | 46.94 | 37.94 | 33.98 | 48.92 | 39.92 | 33.08 | 33.8 | 12.02 | 33.08 | 35.6 | 21.92 | 17.96 | 0.68 | -9.04 | 51.8
360 | 2015-12-27 | 8640 | 69.98 | 42.08 | 48.92 | 37.94 | 30.92 | 46.04 | 39.02 | 30.02 | 32 | 12.02 | 35.06 | 35.6 | 19.94 | 15.98 | 1.94 | -9.04 | 51.8
361 | 2015-12-27 01:00 | 8641 | 69.98 | 41 | 48.02 | 37.04 | 30.92 | 44.96 | 39.02 | 30.02 | 33.8 | 10.04 | 33.98 | 33.8 | 19.94 | 12.02 | 5 | -7.06 | 51.8
361 | 2015-12-27 02:00 | 8642 | 69.98 | 41 | 48.02 | 37.04 | 30.02 | 42.08 | 39.02 | 24.98 | 33.8 | 10.94 | 32 | 33.8 | 19.94 | 14 | 7.88 | -5.98 | 51.8
361 | 2015-12-27 03:00 | 8643 | 71.06 | 41 | 46.04 | 35.96 | 28.94 | 44.06 | 39.02 | 28.04 | 33.8 | 10.94 | 33.08 | 32 | 19.04 | 12.92 | 10.94 | -5.08 | 51.8
361 | 2015-12-27 04:00 | 8644 | 71.96 | 41 | 46.94 | 35.96 | 30.02 | 44.06 | 37.94 | 28.04 | 33.8 | 10.94 | 33.08 | 32 | 17.96 | 14 | 12.38 | -4 | 51.8
361 | 2015-12-27 05:00 | 8645 | 73.04 | 37.94 | 44.96 | 35.96 | 24.98 | 42.08 | 39.02 | 28.04 | 33.8 | 10.94 | 30.92 | 30.2 | 15.98 | 14 | 13.64 | -2.92 | 51.8
361 | 2015-12-27 06:00 | 8646 | 73.04 | 37.04 | 48.02 | 35.96 | 26.06 | 41 | 39.02 | 24.98 | 33.8 | 12.02 | 26.06 | 28.4 | 15.08 | 14 | 15.08 | -5.08 | 51.8
361 | 2015-12-27 07:00 | 8647 | 73.04 | 35.96 | 48.92 | 35.06 | 24.08 | 41 | 39.92 | 24.08 | 32 | 12.02 | 24.08 | 28.4 | 14 | 14 | 15.44 | -7.06 | 51.8
361 | 2015-12-27 08:00 | 8648 | 73.04 | 39.92 | 48.92 | 35.96 | 24.98 | 42.98 | 39.02 | 26.96 | 32 | 12.92 | 28.04 | 30.2 | 10.94 | 12.92 | 15.62 | -5.98 | 51.8
361 | 2015-12-27 09:00 | 8649 | 74.3 | 44.96 | 51.98 | 37.94 | 30.02 | 48.92 | 35.96 | 30.92 | 32 | 12.92 | 33.98 | 30.2 | 12.02 | 12.02 | 15.98 | -5.98 | 53.6
361 | 2015-12-27 10:00 | 8650 | 75.74 | 51.08 | 57.02 | 42.98 | 33.98 | 55.04 | 35.06 | 35.06 | 33.8 | 12.92 | 41 | 33.8 | 12.02 | 12.02 | 17.24 | -2.92 | 57.2
361 | 2015-12-27 11:00 | 8651 | 77 | 55.94 | 57.92 | 48.92 | 37.04 | 59 | 35.06 | 37.94 | 35.6 | 15.08 | 46.94 | 35.6 | 15.98 | 10.04 | 18.68 | -4 | 57.2
361 | 2015-12-27 12:00 | 8652 | 76.64 | 59 | 62.06 | 55.04 | 39.92 | 60.98 | 35.06 | 41 | 35.6 | 15.98 | 51.08 | 37.4 | 19.94 | 6.98 | 19.94 | -5.98 | 59
361 | 2015-12-27 13:00 | 8653 | 76.28 | 62.06 | 64.94 | 59 | 42.08 | 62.06 | 35.06 | 44.06 | 37.4 | 17.96 | 53.96 | 35.6 | 23 | 6.08 | 21.02 | -9.94 | 59
361 | 2015-12-27 14:00 | 8654 | 75.92 | 64.94 | 64.94 | 62.06 | 44.06 | 64.04 | 33.98 | 46.94 | 39.2 | 19.04 | 53.96 | 35.6 | 21.92 | 5 | 21.92 | -11.02 | 59
361 | 2015-12-27 15:00 | 8655 | 76.28 | 66.02 | 64.94 | 64.94 | 44.96 | 64.04 | 33.98 | 48.02 | 39.2 | 19.04 | 53.06 | 37.4 | 19.94 | 3.02 | 23 | -11.02 | 57.2
361 | 2015-12-27 16:00 | 8656 | 76.64 | 64.94 | 64.94 | 62.06 | 46.04 | 62.96 | 35.06 | 48.02 | 39.2 | 15.98 | 50 | 37.4 | 19.04 | 3.02 | 23.72 | -7.96 | 57.2
361 | 2015-12-27 17:00 | 8657 | 77 | 62.96 | 64.04 | 59 | 44.96 | 60.98 | 35.6 | 48.02 | 39.2 | 15.08 | 44.96 | 37.4 | 15.08 | 1.04 | 24.26 | -5.98 | 57.2
361 | 2015-12-27 18:00 | 8658 | 76.64 | 60.08 | 62.96 | 55.94 | 41 | 59 | 35.06 | 44.96 | 37.4 | 15.98 | 41 | 35.6 | 12.92 | -0.04 | 24.98 | -9.04 | 53.6
361 | 2015-12-27 19:00 | 8659 | 76.28 | 53.96 | 57.02 | 53.06 | 41 | 55.94 | 35.06 | 37.94 | 37.4 | 15.08 | 37.04 | 35.6 | 12.02 | -0.94 | 25.7 | -9.94 | 53.6
361 | 2015-12-27 20:00 | 8660 | 75.92 | 53.06 | 55.94 | 51.08 | 39.92 | 55.04 | 33.98 | 35.06 | 37.4 | 14 | 35.06 | 37.4 | 12.92 | -2.92 | 26.24 | -9.94 | 53.6
361 | 2015-12-27 21:00 | 8661 | 75.92 | 51.98 | 53.06 | 48.92 | 39.92 | 53.96 | 33.08 | 37.04 | 37.4 | 12.92 | 33.08 | 35.6 | 12.02 | -4 | 26.96 | -14.08 | 53.6
361 | 2015-12-27 22:00 | 8662 | 75.92 | 50 | 51.98 | 46.94 | 32 | 51.08 | 33.08 | 32 | 37.4 | 12.92 | 28.04 | 35.6 | 8.96 | -4 | 28.22 | -14.98 | 53.6
361 | 2015-12-27 23:00 | 8663 | 75.92 | 48.92 | 46.94 | 46.04 | 30.02 | 51.08 | 33.08 | 28.04 | 37.4 | 12.92 | 26.96 | 33.8 | 6.98 | -5.08 | 29.66 | -14.98 | 51.8
361 | 2015-12-28 | 8664 | 75.02 | 48.92 | 48.02 | 44.96 | 30.02 | 50 | 33.08 | 28.94 | 37.4 | 12.92 | 26.06 | 35.6 | 6.08 | -5.98 | 30.92 | -16.96 | 51.8
362 | 2015-12-28 01:00 | 8665 | 73.94 | 48.02 | 48.92 | 42.08 | 30.02 | 50 | 33.98 | 30.02 | 35.6 | 14 | 24.98 | 35.6 | 6.08 | -7.96 | 32 | -16.96 | 51.8
362 | 2015-12-28 02:00 | 8666 | 73.04 | 48.02 | 46.94 | 41 | 30.92 | 46.94 | 35.06 | 30.02 | 35.6 | 12.92 | 24.08 | 35.6 | 5 | -9.04 | 32.9 | -16.06 | 51.8
362 | 2015-12-28 03:00 | 8667 | 72.32 | 48.02 | 46.94 | 39.02 | 30.02 | 48.02 | 35.06 | 30.02 | 35.6 | 12.92 | 24.98 | 35.6 | 5 | -9.04 | 33.98 | -16.06 | 51.8
362 | 2015-12-28 04:00 | 8668 | 71.78 | 46.94 | 46.04 | 37.94 | 26.96 | 48.92 | 33.98 | 30.92 | 35.6 | 12.02 | 24.08 | 35.6 | 1.94 | -9.04 | 32 | -18.04 | 50
362 | 2015-12-28 05:00 | 8669 | 71.06 | 46.94 | 44.96 | 37.04 | 26.96 | 46.94 | 33.98 | 30.92 | 35.6 | 10.94 | 21.02 | 35.6 | 1.04 | -7.96 | 30.02 | -18.94 | 51.8
362 | 2015-12-28 06:00 | 8670 | 71.96 | 46.94 | 44.96 | 37.04 | 24.98 | 44.96 | 33.98 | 26.96 | 35.6 | 10.04 | 23 | 33.8 | 1.04 | -9.04 | 28.04 | -18.04 | 51.8
362 | 2015-12-28 07:00 | 8671 | 73.04 | 46.94 | 44.96 | 35.96 | 26.06 | 44.96 | 33.08 | 28.94 | 33.8 | 10.04 | 21.92 | 33.8 | -0.04 | -9.04 | 26.96 | -18.94 | 51.8
362 | 2015-12-28 08:00 | 8672 | 73.94 | 48.02 | 48.92 | 37.04 | 30.02 | 46.94 | 33.08 | 30.02 | 35.6 | 10.04 | 26.06 | 33.8 | 3.02 | -9.04 | 26.06 | -18.04 | 51.8
362 | 2015-12-28 09:00 | 8673 | 75.92 | 51.98 | 53.06 | 42.98 | 30.92 | 51.08 | 33.98 | 30.02 | 35.6 | 10.94 | 33.98 | 35.6 | 3.92 | -9.04 | 24.98 | -18.94 | 51.8
362 | 2015-12-28 10:00 | 8674 | 78.08 | 57.02 | 57.02 | 44.06 | 35.96 | 57.02 | 35.06 | 35.06 | 35.6 | 10.94 | 41 | 35.6 | 8.96 | -7.96 | 26.24 | -14.98 | 53.6
362 | 2015-12-28 11:00 | 8675 | 80.06 | 62.06 | 60.98 | 48.02 | 39.02 | 62.06 | 37.04 | 37.04 | 35.6 | 12.92 | 44.96 | 39.2 | 15.08 | -7.06 | 27.68 | -14.98 | 53.6
362 | 2015-12-28 12:00 | 8676 | 80.42 | 66.02 | 62.06 | 50 | 44.06 | 64.04 | 35.96 | 39.02 | 35.6 | 14 | 50 | 39.2 | 19.04 | -5.08 | 28.94 | -14.08 | 57.2
362 | 2015-12-28 13:00 | 8677 | 80.6 | 68 | 64.04 | 51.98 | 46.94 | 66.02 | 37.94 | 42.98 | 39.2 | 15.08 | 51.08 | 39.2 | 21.92 | -5.08 | 28.94 | -13 | 57.2
362 | 2015-12-28 14:00 | 8678 | 80.96 | 69.98 | 66.02 | 55.04 | 48.92 | 68 | 39.02 | 46.04 | 42.8 | 15.08 | 51.08 | 39.2 | 23 | -4 | 28.94 | -11.02 | 57.2
362 | 2015-12-28 15:00 | 8679 | 80.24 | 69.98 | 66.92 | 55.94 | 50 | 66.92 | 37.04 | 46.04 | 44.6 | 15.98 | 51.08 | 37.4 | 24.08 | -5.08 | 28.94 | -11.02 | 57.2
362 | 2015-12-28 16:00 | 8680 | 79.7 | 68 | 66.92 | 55.04 | 51.08 | 66.02 | 37.94 | 44.06 | 42.8 | 15.98 | 48.02 | 37.4 | 23 | -5.08 | 28.22 | -7.06 | 55.4
362 | 2015-12-28 17:00 | 8681 | 78.98 | 66.92 | 66.02 | 53.96 | 50 | 64.94 | 35.96 | 41 | 42.8 | 15.08 | 42.08 | 35.6 | 19.94 | -5.98 | 27.68 | -5.08 | 51.8
362 | 2015-12-28 18:00 | 8682 | 77 | 64.94 | 64.94 | 51.98 | 46.04 | 60.98 | 35.96 | 39.92 | 39.2 | 15.08 | 35.06 | 35.6 | 17.96 | -7.96 | 26.96 | -4 | 50
362 | 2015-12-28 19:00 | 8683 | 75.02 | 62.06 | 62.96 | 50 | 42.08 | 57.92 | 35.06 | 39.02 | 37.4 | 15.08 | 32 | 35.6 | 15.98 | -9.04 | 23.72 | -2.92 | 51.8
362 | 2015-12-28 20:00 | 8684 | 73.04 | 57.02 | 59 | 48.02 | 41 | 59 | 35.06 | 39.92 | 37.4 | 15.08 | 33.98 | 35.6 | 17.06 | -7.96 | 20.3 | -2.02 | 53.6
362 | 2015-12-28 21:00 | 8685 | 71.96 | 59 | 62.06 | 46.94 | 37.94 | 57.02 | 33.98 | 39.02 | 37.4 | 15.08 | 30.92 | 35.6 | 17.96 | -7.96 | 17.06 | -2.02 | 51.8
362 | 2015-12-28 22:00 | 8686 | 71.06 | 55.94 | 62.06 | 46.04 | 35.96 | 55.04 | 33.08 | 37.94 | 32 | 15.08 | 30.02 | 35.6 | 17.96 | -9.94 | 15.08 | -0.04 | 53.6
362 | 2015-12-28 23:00 | 8687 | 69.98 | 55.04 | 59 | 46.04 | 35.96 | 53.96 | 30.02 | 35.96 | 35.6 | 15.08 | 28.94 | 35.6 | 15.98 | -11.92 | 12.92 | -0.94 | 51.8
362 | 2015-12-29 | 8688 | 69.26 | 53.96 | 59 | 46.04 | 35.06 | 51.98 | 28.04 | 35.96 | 35.6 | 15.08 | 28.04 | 35.6 | 17.06 | -9.94 | 10.94 | -0.94 | 51.8
363 | 2015-12-29 01:00 | 8689 | 68.72 | 53.06 | 59 | 44.06 | 35.06 | 51.98 | 26.96 | 30.92 | 35.6 | 15.08 | 26.06 | 35.6 | 15.98 | -13 | 8.96 | 1.04 | 53.6
363 | 2015-12-29 02:00 | 8690 | 68 | 51.98 | 57.92 | 42.98 | 35.06 | 51.08 | 28.94 | 32 | 35.6 | 15.98 | 26.96 | 35.6 | 15.08 | -11.92 | 6.98 | 3.02 | 52.88
363 | 2015-12-29 03:00 | 8691 | 67.64 | 51.98 | 62.06 | 42.08 | 33.08 | 50 | 26.96 | 33.08 | 35.6 | 17.06 | 24.98 | 35.6 | 15.08 | -14.98 | 5 | 3.92 | 52.34
363 | 2015-12-29 04:00 | 8692 | 67.28 | 51.98 | 60.98 | 42.08 | 33.98 | 51.08 | 28.94 | 33.08 | 35.6 | 17.96 | 23 | 37.4 | 17.06 | -11.92 | 3.92 | 3.92 | 51.8
363 | 2015-12-29 05:00 | 8693 | 66.92 | 51.98 | 64.04 | 42.08 | 33.98 | 50 | 32 | 33.08 | 35.6 | 17.06 | 23 | 37.4 | 17.96 | -13 | 3.02 | 3.02 | 51.8
363 | 2015-12-29 06:00 | 8694 | 66.92 | 53.06 | 64.94 | 42.08 | 30.92 | 48.02 | 33.08 | 32 | 37.4 | 17.06 | 23 | 35.6 | 17.96 | -13 | 1.94 | 5 | 51.8
363 | 2015-12-29 07:00 | 8695 | 66.92 | 53.06 | 64.04 | 42.08 | 30.92 | 50 | 33.08 | 30.92 | 37.4 | 19.04 | 24.98 | 37.4 | 17.96 | -14.08 | 2.3 | 6.98 | 50
363 | 2015-12-29 08:00 | 8696 | 66.92 | 53.96 | 64.04 | 42.08 | 30.92 | 50 | 33.08 | 30.92 | 37.4 | 19.94 | 24.98 | 35.6 | 19.04 | -18.04 | 2.66 | 8.06 | 48.2
363 | 2015-12-29 09:00 | 8697 | 71.24 | 57.02 | 60.08 | 42.98 | 35.96 | 53.96 | 33.98 | 33.98 | 37.4 | 19.94 | 33.98 | 35.6 | 19.94 | -18.94 | 3.02 | 10.04 | 50
363 | 2015-12-29 10:00 | 8698 | 75.74 | 62.06 | 62.06 | 44.96 | 42.98 | 62.96 | 37.04 | 37.04 | 39.2 | 21.02 | 37.94 | 35.6 | 21.92 | -11.02 | 5 | 10.94 | 50
363 | 2015-12-29 11:00 | 8699 | 80.06 | 68 | 66.02 | 48.02 | 44.96 | 64.94 | 37.94 | 42.08 | 39.2 | 21.92 | 39.92 | 35.6 | 24.08 | -7.06 | 6.98 | 12.02 | 51.8
363 | 2015-12-29 12:00 | 8700 | 79.7 | 69.98 | 66.92 | 53.96 | 48.02 | 68 | 39.02 | 46.04 | 41 | 24.08 | 44.06 | 37.4 | 24.08 | -4 | 8.96 | 12.92 | 55.4
363 | 2015-12-29 13:00 | 8701 | 79.34 | 71.96 | 64.04 | 55.94 | 48.02 | 68 | 37.94 | 48.02 | 42.8 | 21.92 | 42.08 | 37.58 | 24.08 | -4 | 10.22 | 12.92 | 53.6
363 | 2015-12-29 14:00 | 8702 | 78.98 | 73.04 | 66.02 | 57.92 | 48.92 | 71.06 | 37.94 | 51.08 | 41 | 21.92 | 39.92 | 37.4 | 24.98 | -4 | 11.66 | 12.92 | 55.4
363 | 2015-12-29 15:00 | 8703 | 78.62 | 73.04 | 66.02 | 59 | 50 | 68 | 39.02 | 51.98 | 42.8 | 26.06 | 41 | 37.4 | 26.06 | -2.92 | 12.92 | 12.02 | 55.4
363 | 2015-12-29 16:00 | 8704 | 78.44 | 73.04 | 64.94 | 57.92 | 50 | 66.92 | 41 | 53.06 | 41 | 26.96 | 39.92 | 37.4 | 26.06 | -4 | 11.66 | 10.94 | 55.4
363 | 2015-12-29 17:00 | 8705 | 78.08 | 71.06 | 62.96 | 57.02 | 48.92 | 64.94 | 42.98 | 50 | 42.8 | 26.96 | 37.94 | 28.4 | 26.96 | -5.98 | 10.22 | 6.08 | 53.6
363 | 2015-12-29 18:00 | 8706 | 77.36 | 68 | 62.06 | 55.94 | 46.94 | 62.96 | 42.98 | 46.04 | 42.8 | 24.98 | 37.94 | 28.4 | 28.04 | -7.96 | 8.96 | 5 | 53.6
363 | 2015-12-29 19:00 | 8707 | 76.64 | 66.02 | 62.06 | 55.94 | 44.06 | 62.06 | 42.08 | 46.04 | 42.8 | 24.98 | 39.02 | 30.2 | 28.94 | -9.94 | 10.04 | 5 | 53.6
363 | 2015-12-29 20:00 | 8708 | 75.92 | 64.94 | 62.06 | 57.92 | 41 | 62.06 | 41 | 35.06 | 41 | 26.06 | 37.94 | 28.4 | 28.04 | -9.04 | 10.94 | 3.02 | 53.6
363 | 2015-12-29 21:00 | 8709 | 75.02 | 64.94 | 60.98 | 57.92 | 35.96 | 60.98 | 39.92 | 35.06 | 42.8 | 26.06 | 37.04 | 26.6 | 26.06 | -9.04 | 12.02 | 3.92 | 51.8
363 | 2015-12-29 22:00 | 8710 | 73.94 | 64.04 | 62.06 | 53.96 | 37.04 | 62.06 | 39.92 | 35.96 | 42.8 | 26.06 | 33.08 | 30.2 | 26.96 | -9.04 | 13.28 | 3.92 | 51.8
363 | 2015-12-29 23:00 | 8711 | 73.04 | 64.04 | 60.98 | 51.98 | 37.04 | 59 | 39.92 | 35.06 | 41 | 26.06 | 33.08 | 26.6 | 24.08 | -7.96 | 14.72 | 1.94 | 51.8
363 | 2015-12-30 | 8712 | 71.42 | 62.96 | 57.92 | 53.06 | 32 | 59 | 41 | 37.94 | 42.8 | 26.06 | 32 | 26.6 | 21.02 | -9.94 | 15.98 | 3.92 | 50
364 | 2015-12-30 01:00 | 8713 | 69.62 | 60.98 | 57.92 | 51.08 | 32 | 57.02 | 41 | 33.08 | 42.8 | 26.06 | 32 | 28.4 | 24.98 | -7.06 | 17.6 | 3.92 | 50
364 | 2015-12-30 02:00 | 8714 | 68 | 59 | 57.02 | 48.92 | 30.92 | 55.04 | 37.94 | 28.04 | 42.8 | 24.98 | 30.92 | 28.4 | 26.96 | -5.08 | 19.4 | 1.04 | 50
364 | 2015-12-30 03:00 | 8715 | 67.64 | 57.02 | 55.94 | 44.96 | 30.02 | 53.96 | 37.94 | 30.02 | 41 | 24.98 | 30.02 | 28.4 | 28.04 | -5.08 | 21.02 | 1.04 | 48.2
364 | 2015-12-30 04:00 | 8716 | 67.28 | 55.94 | 53.06 | 42.98 | 28.04 | 55.04 | 39.02 | 30.92 | 41 | 24.98 | 28.04 | 28.4 | 28.04 | -4 | 21.74 | 1.94 | 46.4
364 | 2015-12-30 05:00 | 8717 | 66.92 | 55.94 | 51.98 | 44.06 | 26.96 | 53.96 | 41 | 33.98 | 42.8 | 24.98 | 24.98 | 28.4 | 28.94 | -5.08 | 22.28 | 1.04 | 46.4
364 | 2015-12-30 06:00 | 8718 | 67.28 | 55.04 | 51.08 | 44.96 | 26.96 | 53.06 | 39.92 | 28.94 | 41 | 24.98 | 24.08 | 30.2 | 28.94 | -5.08 | 23 | 1.94 | 46.4
364 | 2015-12-30 07:00 | 8719 | 67.64 | 53.06 | 48.92 | 46.04 | 26.06 | 53.06 | 37.04 | 26.96 | 41 | 26.96 | 24.08 | 30.2 | 28.94 | -4 | 23.36 | 1.94 | 44.6
364 | 2015-12-30 08:00 | 8720 | 68 | 53.06 | 46.94 | 46.04 | 28.94 | 53.96 | 37.04 | 30.02 | 41 | 28.94 | 24.08 | 32 | 30.02 | -4 | 23.72 | 6.08 | 48.2
364 | 2015-12-30 09:00 | 8721 | 71.6 | 55.04 | 51.98 | 46.94 | 33.08 | 60.08 | 35.96 | 33.08 | 41 | 30.92 | 24.08 | 32 | 30.02 | -2.02 | 24.08 | 8.06 | 50
364 | 2015-12-30 10:00 | 8722 | 75.38 | 64.94 | 55.94 | 48.02 | 37.94 | 66.02 | 35.96 | 39.02 | 42.8 | 30.92 | 24.98 | 32 | 30.02 | -0.04 | 24.8 | 8.96 | 55.4
364 | 2015-12-30 11:00 | 8723 | 78.98 | 69.98 | 57.92 | 48.92 | 41 | 69.08 | 35.06 | 44.06 | 42.8 | 32 | 26.06 | 37.4 | 30.02 | 5 | 25.34 | 10.04 | 55.4
364 | 2015-12-30 12:00 | 8724 | 79.34 | 71.96 | 59 | 50 | 44.06 | 71.96 | 35.06 | 46.94 | 42.8 | 32 | 24.98 | 37.4 | 30.92 | 6.08 | 26.06 | 8.96 | 57.2
364 | 2015-12-30 13:00 | 8725 | 79.7 | 73.94 | 60.98 | 50 | 48.02 | 71.96 | 35.06 | 48.92 | 44.6 | 33.08 | 24.98 | 37.4 | 30.92 | 8.96 | 26.06 | 10.94 | 57.2
364 | 2015-12-30 14:00 | 8726 | 80.06 | 77 | 62.96 | 48.92 | 51.98 | 71.96 | 35.06 | 51.08 | 44.6 | 33.08 | 26.06 | 37.4 | 30.92 | 10.94 | 26.06 | 12.92 | 55.4
364 | 2015-12-30 15:00 | 8727 | 79.34 | 75.92 | 64.04 | 48.02 | 53.96 | 71.96 | 35.06 | 51.98 | 44.6 | 33.08 | 24.98 | 37.4 | 30.02 | 10.94 | 26.06 | 14 | 57.2
364 | 2015-12-30 16:00 | 8728 | 78.8 | 73.94 | 64.04 | 48.02 | 53.96 | 71.06 | 33.98 | 51.98 | 44.6 | 33.08 | 24.98 | 35.6 | 30.02 | 12.02 | 26.06 | 14 | 53.6
364 | 2015-12-30 17:00 | 8729 | 78.08 | 71.96 | 62.96 | 46.94 | 51.98 | 66.02 | 35.06 | 48.92 | 42.8 | 33.08 | 24.98 | 33.8 | 30.02 | 10.04 | 26.06 | 14 | 53.6
364 | 2015-12-30 18:00 | 8730 | 77 | 71.06 | 59 | 46.94 | 48.02 | 64.94 | 35.06 | 39.92 | 44.6 | 33.08 | 24.98 | 32 | 30.02 | 1.04 | 26.06 | 14 | 53.6
364 | 2015-12-30 19:00 | 8731 | 76.1 | 68 | 57.02 | 46.04 | 42.98 | 64.04 | 37.04 | 39.92 | 44.6 | 33.08 | 24.08 | 32 | 30.02 | 3.02 | 26.06 | 14 | 53.6
364 | 2015-12-30 20:00 | 8732 | 75.02 | 66.92 | 55.04 | 46.04 | 41 | 64.04 | 35.96 | 39.92 | 42.8 | 33.08 | 24.08 | 32 | 28.94 | 6.98 | 26.06 | 14 | 51.8
364 | 2015-12-30 21:00 | 8733 | 74.3 | 66.92 | 51.08 | 46.04 | 42.08 | 64.04 | 35.96 | 35.96 | 42.8 | 33.08 | 23 | 32 | 28.94 | 8.06 | 26.06 | 14 | 51.8
364 | 2015-12-30 22:00 | 8734 | 73.76 | 64.94 | 51.98 | 46.04 | 37.04 | 62.96 | 35.96 | 33.08 | 42.8 | 32 | 21.92 | 33.8 | 28.94 | 10.04 | 26.06 | 14 | 51.8
364 | 2015-12-30 23:00 | 8735 | 73.04 | 64.04 | 48.02 | 44.96 | 37.94 | 62.06 | 35.06 | 33.08 | 42.8 | 30.92 | 21.02 | 33.8 | 28.94 | 12.92 | 26.06 | 14 | 51.8
364 | 2015-12-31 | 8736 | 73.04 | 62.96 | 46.04 | 44.96 | 35.96 | 60.08 | 35.06 | 33.98 | 41 | 30.02 | 19.94 | 33.8 | 28.04 | 15.08 | 26.06 | 14 | 51.8
365 | 2015-12-31 01:00 | 8737 | 73.04 | 62.06 | 46.94 | 44.96 | 32 | 57.92 | 33.98 | 28.94 | 39.2 | 30.02 | 19.04 | 33.8 | 28.04 | -0.04 | 26.06 | 12.2 | 51.8
365 | 2015-12-31 02:00 | 8738 | 73.04 | 59 | 46.04 | 44.06 | 30.02 | 57.02 | 33.08 | 32 | 39.2 | 28.94 | 17.96 | 32 | 28.04 | -7.96 | 26.06 | 8.6 | 51.8
365 | 2015-12-31 03:00 | 8739 | 71.96 | 60.08 | 44.96 | 44.06 | 28.04 | 57.92 | 30.92 | 28.94 | 39.2 | 28.94 | 15.98 | 32 | 28.94 | -11.92 | 26.06 | 10.4 | 50
365 | 2015-12-31 04:00 | 8740 | 71.06 | 59 | 44.96 | 42.98 | 26.06 | 57.92 | 30.02 | 30.92 | 39.2 | 28.94 | 15.98 | 33.8 | 28.04 | -13 | 26.06 | 8.6 | 48.2
365 | 2015-12-31 05:00 | 8741 | 69.98 | 57.02 | 44.96 | 42.98 | 26.96 | 59 | 30.02 | 30.02 | 37.4 | 28.94 | 15.08 | 30.2 | 28.04 | -11.92 | 26.06 | 8.6 | 48.2
365 | 2015-12-31 06:00 | 8742 | 69.98 | 57.02 | 44.06 | 42.98 | 26.96 | 55.94 | 28.94 | 28.04 | 37.4 | 28.94 | 15.08 | 30.2 | 28.04 | -14.98 | 26.06 | 10.4 | 48.2
365 | 2015-12-31 07:00 | 8743 | 69.98 | 57.02 | 42.98 | 42.08 | 26.96 | 57.92 | 28.94 | 28.04 | 37.4 | 28.04 | 15.08 | 32 | 28.04 | -18.94 | 25.7 | 12.2 | 48.2
365 | 2015-12-31 08:00 | 8744 | 69.98 | 57.92 | 42.98 | 42.08 | 28.04 | 57.92 | 28.94 | 26.96 | 37.4 | 28.04 | 14 | 32 | 28.04 | -18.04 | 25.34 | 14 | 48.2
365 | 2015-12-31 09:00 | 8745 | 71.24 | 62.96 | 48.02 | 42.08 | 33.98 | 62.06 | 28.94 | 30.92 | 37.4 | 28.04 | 15.98 | 32 | 28.04 | -16.06 | 24.98 | 12.2 | 48.2
365 | 2015-12-31 10:00 | 8746 | 72.68 | 68 | 55.04 | 42.98 | 39.92 | 64.04 | 30.02 | 33.98 | 39.2 | 28.94 | 17.06 | 35.6 | 28.04 | -11.02 | 25.34 | 12.2 | 48.2
365 | 2015-12-31 11:00 | 8747 | 73.94 | 71.96 | 60.08 | 42.98 | 44.96 | 69.98 | 30.02 | 37.94 | 39.2 | 30.02 | 15.08 | 39.2 | 28.94 | -9.94 | 25.7 | 12.2 | 50
365 | 2015-12-31 12:00 | 8748 | 75.38 | 73.04 | 64.04 | 42.08 | 48.92 | 73.94 | 30.92 | 42.98 | 42.8 | 28.94 | 17.06 | 39.2 | 30.02 | -9.04 | 26.06 | 10.4 | 51.8
365 | 2015-12-31 13:00 | 8749 | 76.64 | 75.02 | 66.92 | 42.08 | 51.98 | 75.02 | 30.02 | 46.94 | 44.6 | 30.02 | 17.06 | 41 | 30.02 | -7.96 | 25.34 | 10.4 | 53.6
365 | 2015-12-31 14:00 | 8750 | 78.08 | 77 | 68 | 42.98 | 55.94 | 75.92 | 30.02 | 50 | 44.6 | 30.02 | 17.06 | 39.2 | 30.02 | -7.06 | 24.8 | 12.2 | 55.4
365 | 2015-12-31 15:00 | 8751 | 76.1 | 77 | 68 | 42.98 | 57.92 | 73.04 | 28.94 | 51.98 | 46.4 | 30.02 | 15.08 | 39.2 | 30.02 | -5.98 | 24.08 | 10.4 | 55.4
365 | 2015-12-31 16:00 | 8752 | 73.94 | 77 | 66.92 | 42.08 | 57.92 | 68 | 26.96 | 50 | 46.4 | 28.94 | 14 | 35.6 | 28.94 | -7.06 | 23.36 | 10.4 | 53.6
365 | 2015-12-31 17:00 | 8753 | 71.96 | 75.02 | 64.94 | 42.08 | 55.04 | 66.02 | 24.08 | 48.02 | 46.4 | 28.94 | 12.92 | 35.6 | 30.02 | -7.06 | 22.64 | 10.4 | 51.44
365 | 2015-12-31 18:00 | 8754 | 71.24 | 73.04 | 62.6 | 42.08 | 50 | 64.94 | 23 | 46.94 | 46.4 | 26.96 | 8.96 | 35.6 | 30.02 | -7.96 | 21.92 | 8.6 | 49.1
365 | 2015-12-31 19:00 | 8755 | 70.7 | 71.96 | 59 | 42.08 | 46.04 | 64.04 | 21.92 | 42.98 | 46.4 | 24.98 | 6.98 | 35.6 | 28.94 | -7.96 | 21.92 | 8.6 | 47.84
365 | 2015-12-31 20:00 | 8756 | 69.98 | 71.6 | 57.2 | 41 | 42.08 | 62.96 | 21.02 | 41 | 44.6 | 24.08 | 8.06 | 33.8 | 28.94 | -11.02 | 21.92 | 6.8 | 46.94
365 | 2015-12-31 21:00 | 8757 | 70.34 | 68 | 53.6 | 41 | 44.06 | 60.98 | 19.94 | 42.08 | 44.6 | 21.92 | 5 | 33.8 | 28.94 | -11.92 | 21.92 | 6.8 | 46.4
365 | 2015-12-31 22:00 | 8758 | 70.7 | 66.92 | 53.6 | 41 | 39.92 | 62.06 | 19.04 | 42.98 | 44.6 | 21.02 | 3.02 | 32 | 28.94 | -11.02 | 22.28 | 6.8 | 45.86
365 | 2015-12-31 23:00 | 8759 | 71.06 | 66.2 | 50 | 39.92 | 37.94 | 60.98 | 17.96 | 41 | 44.6 | 19.94 | -0.94 | 32 | 28.94 | -11.02 | 22.64 | 8.6 | 45.32
1 | 2016-01-01 | 8760 | 71.96 | 64.4 | 48.2 | 39.92 | 37.94 | 59 | 17.06 | 42.08 | 44.6 | 19.94 | -2.92 | 32 | 28.04 | -9.94 | 23 | 8.6 | 44.96
Formulas:
Timestamp = [Timestamp, row above]+1/24

## CW_Calcs
Monthly ground temperatures
| IECC Climate Zone | Population Weight | Rep. City | Depth (FT) | JAN | FEB | MAR | APR | MAY | JUN | JUL | AUG | SEP | OCT | NOV | DEC | ANNUAL AVERAGE
| 1A | 0.245 | Honolulu, HI | 13.12 | 76.604 | 75.686 | 75.11 | 74.93 | 75.272 | 76.046 | 76.982 | 77.936 | 78.548 | 78.71 | 78.35 | 77.594 | 76.814
| 2A | 0.674 | Tampa, FL | 13.12 | 71.456 | 68.846 | 67.226 | 66.74 | 67.694 | 69.854 | 72.536 | 75.182 | 76.964 | 77.378 | 76.37 | 74.246 | 72.041
| 2B | 0.081 | Tucson, AZ | 13.12 | 63.662 | 60.998 | 60.404 | 61.214 | 65.246 | 69.566 | 73.526 | 76.28 | 76.928 | 75.362 | 71.924 | 67.73 | 68.57
| 3A | 0.138 | Atlanta, GA | 13.12 | 60.836 | 56.264 | 53.456 | 52.592 | 54.248 | 58.028 | 62.726 | 67.334 | 70.448 | 71.186 | 69.404 | 65.696 | 61.8515
| 3B | 0.107 | El Paso, TX | 13.12 | 63.302 | 59.036 | 56.426 | 55.616 | 57.164 | 60.692 | 65.084 | 69.386 | 72.284 | 72.968 | 71.312 | 67.856 | 64.2605
| 3C | 0.046 | San Diego, CA | 13.12 | 60.746 | 60.53 | 61.124 | 62.006 | 64.202 | 65.858 | 66.92 | 67.19 | 66.524 | 65.174 | 63.41 | 61.826 | 63.7925
| 4A | 0.618 | New York, NY | 13.12 | 53.258 | 48.164 | 45.032 | 44.06 | 45.914 | 50.126 | 55.382 | 60.548 | 64.004 | 64.832 | 62.852 | 58.712 | 54.407
| 4B | 0.004 | Albuquerque, NM | 13.12 | 47.516 | 46.886 | 48.632 | 51.17 | 57.56 | 62.348 | 65.444 | 66.2 | 64.274 | 60.332 | 55.238 | 50.648 | 56.354
| 4C | 0.087 | Seattle, WA | 13.12 | 49.874 | 48.074 | 47.678 | 48.218 | 50.936 | 53.87 | 56.552 | 58.424 | 58.856 | 57.794 | 55.472 | 52.628 | 53.198
| 5A | 0.679 | Buffalo, NY | 13.12 | 38.102 | 37.4 | 39.362 | 42.188 | 49.298 | 54.644 | 58.1 | 58.946 | 56.786 | 52.394 | 46.724 | 41.594 | 47.9615
| 5B | 0.161 | Denver, CO | 13.12 | 42.584 | 41.972 | 43.7 | 46.184 | 52.466 | 57.164 | 60.224 | 60.962 | 59.054 | 55.202 | 50.198 | 45.662 | 51.281
| 5C | 0.002 | Port Angeles, WA | 13.12 | 45.734 | 44.204 | 43.862 | 44.33 | 46.634 | 49.118 | 51.404 | 52.988 | 53.366 | 52.466 | 50.486 | 48.074 | 48.5555
| 6A | 0.139 | Rochester, MN | 13.12 | 41.918 | 35.132 | 35 | 35 | 35 | 37.76 | 44.726 | 51.566 | 56.174 | 57.272 | 54.644 | 49.136 | 44.444
| 6B | 0.018 | Great Falls, MT | 13.12 | 37.31 | 35 | 35 | 35 | 39.614 | 45.95 | 51.746 | 55.778 | 56.714 | 54.428 | 49.406 | 43.268 | 44.9345
| 7 | 0.989 | International Falls, MN | 13.12 | 35 | 35 | 35 | 35 | 35 | 39.524 | 46.742 | 51.764 | 52.934 | 50.09 | 43.844 | 36.194 | 41.341
| 8 | 0.011 | Fairbanks, AK | 13.12 | 35 | 35 | 35 | 35 | 35 | 35 | 37.976 | 42.944 | 44.096 | 41.288 | 35.114 | 35 | 37.2015
| Custom | 0 | Custom |  | 58.91 | 58.568 | 59.558 | 60.998 | 64.634 | 67.37 | 69.134 | 69.566 | 68.45 | 66.218 | 63.32 | 60.692 | 63.9515
Weighted average annual DCW temperature per climate zone:
| Hot | Mild | Cold | Very Cold
| 72.9292 | 56.823 | 47.9057 | 41.2955

## StyleGuide
Align with Color Scheme

## Custom Weighting
When applying a custom weather profile, you must manually paste minutely weather data in the "custom" column of the "Weather Data" tab and paste ground temperatures in the "custom" row of the "CW_Calcs" tab.
Apply custom weighting? |  |  | No
Custom Weights
| No | Yes
Honolulu, HI | 0.245 | 0
Tampa, FL | 0.674 | 0
Tucson, AZ | 0.081 | 0
Atlanta, GA | 0.138 | 0
El Paso, TX | 0.107 | 0
San Diego, CA | 0.046 | 0
New York, NY | 0.618 | 0
Albuquerque, NM | 0.004 | 0
Seattle, WA | 0.087 | 0
Buffalo, NY | 0.679 | 0
Denver, CO | 0.161 | 0
Port Angeles, WA | 0.002 | 0
Rochester, MN | 0.139 | 0
Great Falls, MT | 0.018 | 0
International Falls, MN | 0.989 | 0
Fairbanks, AK | 0.011 | 0
Custom | 0 | 1

## Rev Log
Date | Revision
2024-08-01 | Added custom weather functionality, updated simulated and field de-rates to 12%.