## READ ME + TOC
Table of Contents |  |  | Usage Notes
Use the hyperlinks below to help navigate the book
Single-family and manufactured homes |  |  | Interpreting this tool
| On-site Interview - Residents | On-site Interview - Residents |  | This tool is meant to provide insight into the data points captured during the RBSA. Each worksheet has three columns:
| Home Characteristics | Home Characteristics
| Incentives | Incentives |  |  | Category - A general categorization. This may be a specific piece of equipment (For example, Boiler) or a more general category (For example, Building Conservation).
| Utility Meters - Billing Releas | Utility Meters - Billing Release
| Room Survey | Room Survey |  |  | Question / Data Point - The specific data point or prompt the field technician is entering a response for.
| Lighting | Lighting
| Appliances & Electronics | Appliances & Electronics |  |  | Responses - These are the actual responses the field technician can choose from. "Record" means that the field technician will type in the information rather than choosing from an option list.
| Doors & Windows | Doors & Windows
| Water | Water
| Mech - Cooling | Mech - Cooling
| Mech - Heating | Mech - Heating | Data collection by home type
| Mech - Heat Pump | Mech - Heat Pump |  | The type and quantity of data collection varies based on the customer and building type. This tool has been broken into multiple components; some of the components are specific to a single housing type while others are used throughout the tool.
| Mech - Ductless | Mech - Ductless
| Mech - Packaged Unit | Mech - Packaged Unit
| Mech - Water Heater | Mech - Water Heater
| Mech - Ducting | Mech - Ducting | Notes and Photos
| Mech - Ventilation | Mech - Ventilation |  | The Cadmus data collection tool allows field technicians to capture additional information in the form of notes or photos for nearly every piece of equipment or data collection point. These notes and photos are not explicitly called out in this written form of the tool.
| Shell - Ceilings | Shell - Ceilings
| Shell - Walls | Shell - Walls
| Shell - Floors | Shell - Floors
| Shell - Foundations | Shell - Foundations | Value Lists
| Shell - Construction | Shell - Construction |  | For those data points where the field technician chooses from a list of options, the value lists shown here are the 'Base' values. Technicians have the ability to add additional values in the field as necessary to accurately and completely document their findings.
| HVAC Testing | HVAC Testing
Multifamily residences
| On-site Interview - Residents | On-site Interview - Residents
| Home Characteristics | Home Characteristics
| Incentives | Incentives
| Utility Meters - Billing Releas | Utility Meters - Billing Release
| Room Survey | Room Survey
| Lighting | Lighting
| Appliances & Electronics | Appliances & Electronics
| Doors & Windows | Doors & Windows
| Water | Water
| Mech - Cooling | Mech - Cooling
| Mech - Heating | Mech - Heating
| Mech - Heat Pump | Mech - Heat Pump
| Mech - Ductless | Mech - Ductless
| Mech - Packaged Unit | Mech - Packaged Unit
| Mech - Water Heater | Mech - Water Heater
| Mech - Ducting | Mech - Ducting
| Mech - Ventilation | Mech - Ventilation
Multifamily buildings with three or fewer floors
| MF - On-site Interview - MF Mgr | MF - On-site Interview - MF Mgr
| MF - Building Configuration | MF - Building Configuration
| MF - Utility Meters | MF - Utility Meters
| MF Space Survey | MF Space Survey
| MF Lighting | MF Lighting
| MF Appliances & Electronics | MF Appliances & Electronics
| MF HVAC | MF HVAC
| MF DHW | MF DHW
| MF Packaged Unit | MF Packaged Unit
| MF Shell - Ceilings | MF Shell - Ceilings
| MF Shell - Walls | MF Shell - Walls
| MF Shell - Floors | MF Shell - Floors
| MF Shell - Foundations | MF Shell - Foundations
| MF Shell - Construction | MF Shell - Construction
| MF Shell - Fenestration | MF Shell - Fenestration
Multifamily buildings with four or more floors
| MF Buildings - 4+ Stories | MF Buildings - 4+ Stories

## On-site Interview - Residents
<-- Back to Table of Contents
Category | Question / Data Point | Response Type
Basic Customer and Home Data | Name of Person Interviewed | Record
| Year Home Built | Record
| Number of Bedrooms | Record
| Number of Bathrooms | Record
| When did you move in? | Record
| Is this your primary home? | Yes / No
| Building Type | Single Family Detached Townhome or Rowhome Duplex, Triplex, or Fourplex - Single Wide Double Wide Triple Wide Modular / Prefab - Apartment Building (3 or fewer floors) Apartment Building (4 to 6 floors) Apartment Building (More than 6 floors) - Other
| Building Category | Single Family (4 or fewer units) Manufactured Multifamily (5 or more units)
| Do you enter the dwelling from an interior space (such as a hallway) or from the exterior (outside)? | Interior Exterior N/A Unknown
Demographics | How many of the people who live here are less than 1 year old? | Record
| How many of the people who live here are 1-5 years old? | Record
| How many of the people who live here are 6-10 years old? | Record
| How many of the people who live here are 11-18 years old? | Record
| How many of the people who live here are 19-45 years old? | Record
| How many of the people who live here are 46-64 years old? | Record
| How many of the people who live here are 65 or older? | Record
| How many people work outside the home? | Record
| In the past 12 months, has anyone moved out of the home? | Yes / No
| In the past 12 months, has anyone new moved in to the home? | Yes / No
| Are you planning to move out soon (within the next 6 months)? | Yes / No
Tenant / Customer Conservation | Did you do any conservation on your own in the last few years? | Yes / No
| What did you do? | Energy Audit Lighting Heating Cooling Water Heating Showerhead Ceiling Insulation Wall Insulation Floor Insulation Duct Insulation Air Sealing Replaced Windows Replaced Doors Major Appliance
| What kind of major appliance? | Record
| Did you receive a tax credit for this work? | Yes / No
| Federal tax credit? | Yes / No
| State tax credit? | Yes / No
| Other tax credit? | Yes / No
Heating, Cooling, and Ventilation | Do you use fuels other than those from your utility to heat your home? | Yes / No
| Quantity of fuel oil / kerosene used annually (gallons) | Record
| Quantity of propane use annually (gallons) | Record
| Quantity of wood used annually (full cord) | Record
| Quantity of pellets used annually (tons) | Record
| Do you have control of the heating / cooling in your residence? | Yes / No
| Which heating system do you use the most? | Baseboard Electric Heat Cadet Heater (Electric Heat) Boiler or Hot Water Tank Ductless Mini-split Heat Pump Electric Forced Air Furnace Gas Forced Air Furnace Gas Wall/Zonal Heat Pump (Air) Heat Pump (Air) Dual Fuel Heat Pump (Geothermal) Oil Forced Air Furnace Packaged Terminal Heat Pump Plug In Heater Space Heating Stove/Fireplace N/A Unknown
| Do you use portable heating equipment (that may not be visible during the walkthrough)? | Yes / No
| Do you open windows when the heating heats too much? | Yes / No
| When you heat your home, what temperature do you try to maintain? | Record
| Do you block off part of your home and keep it, or try to keep it, at a lower temperature? What share? | Record
| When you go to bed, what do you set the thermostat to for heating? | Record
| Do you use any air conditioning equipment in your home? | Yes / No
| Do you use portable cooling equipment (that may not be visible during the walkthrough)? | Yes / No
| When you cool your home, what temperature do you try to maintain? | Record
| When you go to bed, what do you set the thermostat to for cooling? | Record
| Do you have any indoor air quality problems? | Yes / No
| Air Quality Problems: Stuffy | Yes / No
| Air Quality Problems: Drafty | Yes / No
| Air Quality Problems: Mildew | Yes / No
| Air Quality Problems: Persistent Odor | Yes / No
Appliances | Clothes washer loads per week | Record
| What percent of the clothes washer loads are washed in hot water? | Record
| Percent of loads that go in the dryer | Record
| Do you have a dishwasher? | Yes / No
| Dishwasher loads per week | Record
| Which showerhead do you use the most? | Record
| How many working TVs do you have? | No TVs 1 2 3 or more
| How many hours per day is the primary TV on? | Record
| What is the age of the primary TV? | Record
| How many hours per day is the secondary TV on? | Record
| What is the age of the secondary TV? | Record
| Which two TVs do you use the most? | Record
| How many additional TVs do you have? | Record
| About how many hours per day do you use these additional TVs? | Record
| Do you have video game equipment? | Yes / No
| Do you use it to play DVDs or Blu-ray movies? | Yes / No
| Do you use it to access the internet (email, Netflix, video chat, etc.)? | Yes / No
Smart Homes | Smart home devices present? | Yes / No
| Number of NEST Smoke Detectors | Record
| Smart Home Control Type | Web application Computer Software Stand-alone device with integrated display Other
| Smart Home Devices (Choose all that apply) | Door lock Energy meter Irrigation controller Lighting controls Motion sensors Other sensors Security camera Outlet socket Other
Solar PV | Solar panels present? | Yes / No
| Rated system power (kW) | Record
| Is PV battery backup present? | Yes / No
| What is the capacity of the battery backup (kW)? | Record
| How was the PV installation financed? | Power purchase agreement with third party Solar leases Clean renewable energy bonds Bank loan Purchased outright Other Unknown

## Home Characteristics
<-- Back to Table of Contents
Category | Question / Data Point | Response Type
Pools & Hot Tubs | Do you have a pool? | Yes / No
| Pool Type | Pool - heated Pool - unheated - N/A Unknown
| Pool Size (surface area sq ft) | Record
| Pool location | Indoor Outdoor N/A Unknown
| Primary fuel type | Natural Gas Propane Electric Fuel oil/kerosene Gas/oil Other None N/A Unknown
| Is there a solar assist? | Yes / No / Unknown / N/A
| Is there a pool cover? | Yes / No / Unknown / N/A
| Availability (months / year) | Record
| Do you have a hot tub? | Yes / No
| Hot tub size (surface area sq ft) | Record
Electrical Panel | Electrical Panel Year | Record
| Electrical Panel Make | General Electric Federal Pacific Federal Pacific Stab Lok Square D Siemens Zinsco Other Unknown
| Electrical Panel Capacity (amps) | Record
| Electrical Panel Type | Fuse Panel Breaker Panel Unknown
Additions / Outbuildings | Is there a site built conditioned addition? | Yes / No / Unknown / N/A
| Are there any outbuildings >100 square feet that are conditioned? | Yes / No / Unknown / N/A
| Fuel type of outbuilding | Electricity Gas Propane Oil Other N/A Unknown
Electric Vehicle | Plug-in electric vehicle(s) present? | Yes / No / Unknown / N/A
| Number of electric vehicles | Record
| Electric Vehicle Charging Station Type | Level 1 - 1.3kW -110V (standard wall outlet) Level 2 - 3.3kW (15A service) Level 2 - 6.6kW (30A Service) Level 2 - 9.6kW (Tesla only - 50A service) Level 2 - 19.2kW (Tesla Only - 100A service)
| Electric Vehicle Type | Tesla Model X BMWi3 Nissan Leaf Chevy Volt Other

## Incentives
<-- Back to Table of Contents
Category | Question / Data Point | Response Type
Incentives | Gift Card Received? | Yes No
| Gift Card Number (16 digits) | Record
| Gift Card Value | Record
| Customer Signature | Record

## Utility Meters - Billing Releas
<-- Back to Table of Contents
Category | Question / Data Point | Response Type
Utility Meters | Site ID
Customer Name
Customer Phone Number
Billing Address - Street
Billing Address - City
Billing Address - State
Billing Address - Zip
Premise Address (address at the meter location, not the billing address) - Street
Premise Address (address at the meter location, not the billing address) - City, State, Zip
| Housing Type | Single Family Manufactured Home Multifamily
Meter Number
| Meter Type | Gas Electric
Meter Serves
Account Number
Customer Signature
Date Signed

## Room Survey
<-- Back to Table of Contents
Category | Question / Data Point | Response Type
Room Survey (General) | Room Type | Bedroom Bathroom Hallway Closet Family Room Living Room Dining Room Kitchen Attic Basement Crawlspace Laundry Office Other Mechanical Outside Garage Grow Room (Indoor Agriculture)
| Room Name | Record
| Room Area (sq ft) | Record
| Type of Heating | Directly Heated Indirectly Heated from Adjacent Spaces Indirectly Heated from Equipment in the Space Semi-Heated Unheated Unknown
| Type of Cooling | Directly Cooled Indirectly Cooled from Adjacent Spaces Semi-Cooled Not Cooled Unknown
Room Survey (Grow Rooms) | Is there an air conditioning system used to cool the grow area? | Yes No Unknown N/A
| Please specify the air conditioning system used to cool the grow area | CAC DHP Window AC Other
| Does the room have a dedicated ventilation system? | Yes No Unknown N/A
| Please specify the ventilation system dedicated to the room. | Record
| How many harvests per year? | Record
| Has the electrical been modified to allow for additional capacity? | Yes No Unknown N/A
| Are there signs of mold or mildew from improper ventilation? | Yes No Unknown N/A
| How tall are the flowering plants? | Record
| How many sockets / plugs are used for the operation? | Record

## Lighting
<-- Back to Table of Contents
Category | Question / Data Point | Response Type
Installed Lighting | Switch Type | Motion Sensor Motion & Light Sensor Dimmer switch (wall mounted) Dimmer switch (fixture mounted) On/Off fixture mounted On/Off wall mounted Remote Control Timer 3-Way switch (Low-Med-High) Light Sensor Unknown Other
| Fixture Type | Ceiling Fan Ceiling Mount Fixture (Troffer or Flushmount) Hanging (Chandelier or Pendant) Exit Sign Exterior (Flood or Security) Floor Lamp Garage Door Opener High Bay Low Bay Landscape Recessed - Can Recessed - Other Table Lamp Torchiere Track Mounted Wall Mount (Sconce or Vanity) Other Unknown
| Fixture Quantity | Record
| Socket Type | Medium Screw Base (Standard) Small Screw Base (Candelabra) Large Screw Base (Mogule) Pin Base Integral Fixture Other N/A Can't Determine
| Bulb Type | Incandescent Compact Fluorescent Halogen Linear Fluorescent Light Emitting Diode Halide Induction High Intensity Discharge Incandescent / Halogen Empty Socket Other Unknown
| Bulb Style | Standard A Lamp Decorative Globe Reflector / Flood Heat Lamp Colored Twist Bullet Circline Straight Tube T-4 T-5 T-8 T-12 Unknown
| Bulb/Fixture | Record
| Bulb Watts | Record
| Lamp Length (ft) | Record
Lamps in Storage | Socket Type | Medium Screw Base (Standard) Small Screw Base (Candelabra) Large Screw Base (Mogule) Pin Base Integral Fixture Other N/A Can't Determine
| Bulb Type | Incandescent Compact Fluorescent Halogen Linear Fluorescent Light Emitting Diode Halide Induction High Intensity Discharge Incandescent / Halogen Empty Socket Other Unknown
| Bulb Style | Standard A Lamp Decorative Globe Reflector / Flood Heat Lamp Colored Twist Bullet Circline Straight Tube T-4 T-5 T-8 T-12 Unknown
| Bulb Quantity | Record
| Bulb Watts | Record

## Appliances & Electronics
<-- Back to Table of Contents
Category | Question / Data Point | Response Type
Dishwasher | Make | Record
| Model | Record
| Is 'Year Manufactured' on a nameplate affixed to equipment? | Yes No
| (If Yes) Year manufactured | Record
| (If No) Serial Number | Record
| Energy Star | Yes No Unknown
Refrigerator / Freezer | Refrigerator Type | R/F Top Freezer R/F Bottom Freezer Full Size Single Refrigerator Only Side by Side Refrigerator/Freezer Side by Side Refrigerators Only Side by Side w/ Bottom Freezer Mini-Fridge N/A Unknown
Freezer Type
| Make | Record
| Model | Record
| Year | Record
| Site (cu ft) | Record
| Energy Star | Yes No Unknown
| Primary | Yes No
| Has Icemaker? | Yes No Unknown N/A
| (If yes) Icemaker type | Through door In freezer None N/A Unknown
| (If yes) Icemaker working? | Yes No Unknown N/A
| Percent of year appliance is used | 0 % 10 % 20 % 30 % 40 % 50 % 60 % 70 % 80 % 90 % 100 % N/A Unknown
| Location | Conditioned Unconditioned N/A Unknown
| Wi-Fi enabled | Yes No Unknown N/A
Stove / Oven | Make | Record
| Model | Record
| Year | Record
| Energy Star | Yes No Unknown
| Primary | Yes No
| Stove Cooktop Fuel | Electric Gas Propane Other No Stove No Cooktop N/A Unknown
| Stove is Wi-Fi enabled? | Yes No Unknown N/A
| Oven Fuel | Electric Gas Propane Other No Stove No Cooktop N/A Unknown
| Oven is Wi-Fi enabled? | Yes No Unknown N/A
Dehumidifier | Make | Record
| Model | Record
| Is 'Year Manufactured' on a nameplate affixed to equipment? | Yes No
| (If Yes) Year manufactured | Record
| (If No) Serial Number | Record
| Capacity (pints / day) | Record
| Energy Star | Yes No Unknown
| Is directly / automatically drained? (sump pump, piped to floor drain, etc.) | Yes No Unknown
Well Pump | Make | Record
| Model | Record
| Is 'Year Manufactured' on a nameplate affixed to equipment? | Yes No
| (If Yes) Year manufactured | Record
| (If No) Serial Number | Record
| Energy Star | Yes No Unknown
| Is well pump motor controlled by a VSD? | Yes No Unknown N/A
| Motor Input | Record
| Units of Motor Input | kW HP BHP
Washer | Washer Type
| Make | Record
| Model | Record
| Is 'Year Manufactured' on a nameplate affixed to equipment? | Yes No
| (If Yes) Year manufactured | Record
| (If No) Serial Number | Record
| Drum diameter (inches) | Record
| Drum depth (inches) | Record
| Size (cu ft) | Record
| Energy Star | Yes No Unknown
| Primary | Yes No
| Wi-Fi enabled | Yes No Unknown N/A
Dryer | Make | Record
| Model | Record
| Year | Record
| Energy Star | Yes No Unknown
| Primary | Yes No
| Washer / Dryer Matched Pair? | Yes No Unknown N/A
| Fuel Type | Natural Gas Electric Propane Other N/A Unknown
| Is there an existing gas line connection available for the dryer? (In the immediate vicinity of the dryer) | Yes No Unknown N/A
| Heat pump clothes dryer? | Yes No Unknown N/A
| Dryer is vented? | Yes No Unknown N/A
| Wi-Fi enabled | Yes No Unknown N/A
Thermostat | Make | Record
| Model | Record
| Is 'Year Manufactured' on a nameplate affixed to equipment? | Yes No
| (If Yes) Year manufactured | Record
| (If No) Serial Number | Record
| Energy Star | Yes No Unknown
| Thermostat Type | Smart/Wi-Fi thermostat Smart thermostat Wi-Fi enabled thermostat Programmable thermostat Manual thermostat - Digital Manual thermostat - Analog Timer None On/off
| Is the thermostat programmed? | Yes No Unknown N/A
| What is the thermostat set to? | Record
| Homeowner controls via Wi-Fi? | Yes No Unknown N/A
Power Strip | Make | Record
| Model | Record
| Is 'Year Manufactured' on a nameplate affixed to equipment? | Yes No
| (If Yes) Year manufactured | Record
| (If No) Serial Number | Record
| Energy Star | Yes No Unknown
| Power strip application | Home Office Entertainment Center Other
| Smart power strip? | Yes No Unknown N/A
| Quantity of devices plugged in | Record
| Description of devices plugged in | Record
| Number of electronics chargers plugged in | Record
| Wi-Fi enabled | Yes No Unknown N/A
Large Unusual Load | Make | Record
| Model | Record
| Is 'Year Manufactured' on a nameplate affixed to equipment? | Yes No
| (If Yes) Year manufactured | Record
| (If No) Serial Number | Record
| Energy Star | Yes No Unknown
| Equipment Type | Chicken heat lamp Engine block heater Freshwater Pump (i.e. House supply) Heated pool Heated waterbed Hot tub Hot water circ pump Irrigation pump Kiln (Electric) Kiln (Gas) Kiln (other fuel) Other Pipe Heater Pool Pump Sauna Septic pump Standalone Ice Maker Stock tank heaters Water feature Welder (electric) N/A Unknown
| Quantity of devices plugged in | Record
| Wi-Fi enabled | Yes No Unknown N/A
Television | Make | Record
| Model | Record
| Is 'Year Manufactured' on a nameplate affixed to equipment? | Yes No
| (If Yes) Year manufactured | Record
| (If No) Serial Number | Record
| Energy Star | Yes No Unknown
| TV Wi-Fi enabled | Yes No Unknown N/A
| Screen Type | LCD LED Plasma Projector (Non-CRT) Tube (CRT and internal or rear projector) Other Unknown
| Screen Surface Type | Flat Curved None (Projector)
| Screen Resolution | Standard Definition High Definition (720p) FHD (1080p) UHD (4080p) XUHD (8096p) Other N/A Unknown
| Is this one of two primary TVs? | Primary Secondary All used about the same Unknown
| Size (diagonal inches) | Record
| Wattage (measured) | Record
| Is there a set top box? | Yes No Unknown N/A
| (If yes) Cable / satellite STB provider | None Verizon FiOS Comcast Time Warner Cable DirecTV Dish Network Sky Angel Other N/A Unknown
| (If yes) Year STB issued | Record
| (If yes) Is STB full size or small device | Full Small N/A Unknown
| (If yes) Do they record shows on their STB? | Yes No Unknown N/A
| (If yes) STB Wi-Fi enabled | Yes No Unknown N/A
| Number of plug-in streaming devices associated with TV (Roku, Apple TV, Chrome Go, etc.) | Record
| Number of external media devices associated with TV (DVD, Blue-Ray, etc.) | Record
| Are auxiliary devices all plugged into a single strip? (Includes the Set Top Box) | Yes No Unknown N/A
Audio Equipment | Make | Record
| Model | Record
| Is 'Year Manufactured' on a nameplate affixed to equipment? | Yes No
| (If Yes) Year manufactured | Record
| (If No) Serial Number | Record
| Energy Star | Yes No Unknown
| Number of pieces of audio equipment | Record
| Does audio equipment include a subwoofer? | Yes No Unknown N/A
| (If yes) Does subwoofer have indicator light or was it warm to the touch? | Yes No Unknown N/A
| Wi-Fi enabled | Yes No Unknown N/A
| Audio equipment is connected to TV? | Yes No Unknown
Game console | Make | Record
| Model | Record
| Is 'Year Manufactured' on a nameplate affixed to equipment? | Yes No
| (If Yes) Year manufactured | Record
| (If No) Serial Number | Record
| Energy Star | Yes No Unknown
| System Type | Playstation2 Playstation3 Playstation4 Xbox One Xbox 360 Nintendo Game Cube Nintendo Wii Other N/A Unknown
| Release | Original Slim Unknown N/A
| Is it used to play DVDs or Blu-ray movies? | Yes No Unknown N/A
| Is it used to access the internet (email, Netflix, video chart, etc.)? | Yes No Unknown N/A
| Wi-Fi enabled | Yes No Unknown N/A
Computer | Make | Record
| Model | Record
| Is 'Year Manufactured' on a nameplate affixed to equipment? | Yes No
| (If Yes) Year manufactured | Record
| (If No) Serial Number | Record
| Energy Star | Yes No Unknown
| Primary | Yes No
| Type | Desktop Notebook Integrated N/A Unknown
| Computer is Wi-Fi enabled | Yes No Unknown N/A
| Number of screens | 0 1 2 3+
| (If number of screens = 1, 2, or 3) Primary monitor external? | Yes No
| (If number of screens = 1, 2, or 3) Primary monitor size (diagonal inches) | Record
| (If number of screens = 1, 2, or 3) Primary monitor type | LCD LED LCD CRT
| (If number of screens = 2 or 3) Secondary monitor external? | Yes No
| (If number of screens = 2 or 3) Secondary monitor size (diagonal inches) | Record
| (If number of screens = 2 or 3) Secondary monitor type | LCD LED LCD CRT
| (If number of screens = 3) Size of screen three | Record
| Is there a printer connected to the computer? | Yes No Unknown N/A
| Is/Are there external drive(s) connected to the computer? | Yes No Unknown N/A
| Number of modems / routers / switches | Record
| Number of other accessories | Record
| (If > 0) Description of other accessories | Record
| Are all items plugged into a single strip? | Yes No Unknown N/A
| Uninterruptible power supply? | Yes No Unknown N/A
| (If yes) Uninterruptible power supply size (kW) | Record

## Doors & Windows
<-- Back to Table of Contents
Category | Question / Data Point | Response Type
Door | Quantity of the same size and type | Record
| Door Construction | Single Double Dutch
| Type | Wood Solid Core Wood Hollow Metal Fiberglass Other Unknown
| Door Height (in) | Record
| Door Width (in) | Record
| Door Area (sq. in) | Record
| Door Window | None Half window Decorative window (arch, etc.) French door Other
Window | Quantity of the same size and type | Record
| Window Height (in) | Record
| Window Width (in) | Record
| Window Area (sq. in) | Record
| Window Direction | North South East West NE NW SE SW Unknown
| Frame Type | Aluminum Vinyl Wood - bare Wood fiberglass clad Wood aluminum clad Fiberglass Fiberglass, interior wood clad N/A Unknown
| Glazing Type | Single Double Triple N/A Unknown
| True Divided Light | Yes No Unknown
| Window Opening | Single-hung Double-hung Fixed (picture) Slider Casement Awning Skylight fixed Skylight opening Other
Storm Window | Type | Interior Exterior
| Storm Window Height (in) | Record
| Storm Window Width (in) | Record
| Storm Window Area (sq. in) | Record
| Storm Window Direction | North South East West NE NW SE SW Unknown
Skylight | Skylight Height (in) | Record
| Skylight Width (in) | Record
| Skylight Area (sq. in) | Record
| Frame Type | Aluminum Vinyl Wood - bare Wood fiberglass clad Wood aluminum clad Fiberglass Fiberglass, interior wood clad N/A Unknown
| Glazing Type | Single Double Triple N/A Unknown
| Skylight Opening | Single-hung Double-hung Fixed (picture) Slider Casement Awning Skylight fixed Skylight opening Other
| Skylight Direction | North South East West NE NW SE SW Unknown

## Water
<-- Back to Table of Contents
Category | Question / Data Point | Response Type
Shower | Primary Shower | Primary Secondary All used about the same Unknown
| Rated Flow (GPM) | 1.0 1.5 1.8 2.0 2.2 2.5 Unknown
| Measured Flow (GPM) | Record
| How often is the shower used? | Daily / Almost Daily A few times per week A few times per month A few times per year
Bathtub | Presence | Record
Shower / Bathtub combo with diverter valve | Primary Shower | Primary Secondary All used about the same Unknown
| Rated Flow (GPM) | 1.0 1.5 1.8 2.0 2.2 2.5 Unknown
| Measured Flow (GPM) | Record
| How often is the shower used? | Daily / Almost Daily A few times per week A few times per month A few times per year
Shower / Bathtub combo with separate valve | Primary Shower | Primary Secondary All used about the same Unknown
| Rated Flow (GPM) | 1.0 1.5 1.8 2.0 2.2 2.5 Unknown
| Measured Flow (GPM) | Record
| How often is the shower used? | Daily / Almost Daily A few times per week A few times per month A few times per year
Bathroom Faucet | Rated Flow (GPM) | 1.0 1.5 1.8 2.0 2.2 2.5 Unknown
| Measured Flow (GPM) | Record
Kitchen Faucet | Rated Flow (GPM) | 1.0 1.5 1.8 2.0 2.2 2.5 Unknown
| Measured Flow (GPM) | Record

## Mech - Cooling
<-- Back to Table of Contents
Category | Question / Data Point | Response Type
Central AC | Primary Cooling System? | Yes No Unknown N/A
| Zones Served | Whole Home Other Downstairs
| Make of Condensing Unit | Record
| Model of Condensing Unit | Record
| Is 'Year Manufactured' on a nameplate affixed to condenser? | Yes No
| (If Yes) Condenser year manufactured | Record
| (If No) Condenser serial number | Record
| Size (BTUh) | Record
| Efficiency Level EER | Record
| Efficiency Level SEER | Record
| Controls | Smart/Wi-Fi thermostat Smart thermostat Wi-Fi enabled thermostat Programmable thermostat Manual thermostat - Digital Manual thermostat - Analog Timer None On/off
| Fan Type | ECM PSC N/A Unknown
| Filter | Electrostatic air filter Electronic air cleaner Disposable thin Disposable thick pleated Other None
| Dehumidifier incorporated into central system? | Yes No Unknown N/A
Evaporative Cooler | Primary Cooling System? | Yes No Unknown N/A
| Evaporative scale | Zonal Central Both N/A Unknown

## Mech - Heating
<-- Back to Table of Contents
Category | Question / Data Point | Response Type
Boiler | Primary Heating System | Yes No Unknown N/A
| Zones Served | Whole Home Other Downstairs
| Make | Record
| Model | Record
| Is 'Year Manufactured' on a nameplate affixed to equipment? | Yes No
| (If Yes) Year manufactured | Record
| (If No) Serial Number | Record
| Fuel | Wood (cord) Wood (pellets) Natural Gas Propane Oil Electric Other
| (If Fuel is not electric) Ignition | Standing pilot Intermittent ignition N/A Unknown
| (If Fuel is Electric) Size (kW) | Record
| (If Fuel is Natural Gas or Propane) Valve Type | Single Stage Dual Stage Modulating
| (If Fuel is Oil or Valve Type is Single Stage) Size (BTUh) Input | Record
| (If Fuel is Oil or Valve Type is Single Stage) Size (BTUh) Output | Record
| (If Fuel is Oil or Valve Type is Single Stage) Efficiency Level (%) | Record
| (If Valve Type is Dual Stage or Modulating) Size (BTUh) Input - LOW | Record
| (If Valve Type is Dual Stage or Modulating) Size (BTUh) Output - LOW | Record
| (If Valve Type is Dual Stage or Modulating) Efficiency Level (%) - LOW | Record
| (If Valve Type is Dual Stage or Modulating) Size (BTUh) Input - HIGH | Record
| (If Valve Type is Dual Stage or Modulating) Size (BTUh) Output - HIGH | Record
| (If Valve Type is Dual Stage or Modulating) Efficiency Level (%) - HIGH | Record
| Controls | Smart/Wi-Fi thermostat Smart thermostat Wi-Fi enabled thermostat Programmable thermostat Manual thermostat - Digital Manual thermostat - Analog Timer None On/off
| (If Fuel is not Electric) Venting Type | Atmospheric Draft Assist Condensing N/A Unknown
| Distribution | Radiant Floor Radiant Wall Central AHU Radiators Fan Coils Other
| System Type | Hot water Hot water w/indirect water heater Steam
| Backup for heat pump? | Yes No Unknown N/A
| Controlled by the same thermostat as the heat pump? | Yes No Unknown N/A
Furnace | Primary Heating System | Yes No Unknown N/A
| Zones Served | Whole Home Other Downstairs
| Make | Record
| Model | Record
| Is 'Year Manufactured' on a nameplate affixed to equipment? | Yes No
| (If Yes) Year manufactured | Record
| (If No) Serial Number | Record
| Fuel | Wood (cord) Wood (pellets) Natural Gas Propane Oil Electric Other
| (If Fuel is not Electric) Ignition | Standing pilot Intermittent ignition N/A Unknown
| (If Fuel is Electric) Size (kW) | Record
| (If Fuel is Natural Gas or Propane) Valve Type | Single Stage Dual Stage Modulating
| (If Fuel is Oil or Valve Type is Single Stage) Size (BTUh) Input | Record
| (If Fuel is Oil or Valve Type is Single Stage) Size (BTUh) Output | Record
| (If Fuel is Oil or Valve Type is Single Stage) Efficiency Level (%) | Record
| (If Valve Type is Dual Stage or Modulating) Size (BTUh) Input - LOW | Record
| (If Valve Type is Dual Stage or Modulating) Size (BTUh) Output - LOW | Record
| (If Valve Type is Dual Stage or Modulating) Efficiency Level (%) - LOW | Record
| (If Valve Type is Dual Stage or Modulating) Size (BTUh) Input - HIGH | Record
| (If Valve Type is Dual Stage or Modulating) Size (BTUh) Output - HIGH | Record
| (If Valve Type is Dual Stage or Modulating) Efficiency Level (%) - HIGH | Record
| Controls | Smart/Wi-Fi thermostat Smart thermostat Wi-Fi enabled thermostat Programmable thermostat Manual thermostat - Digital Manual thermostat - Analog Timer None On/off
| (If Fuel is not Electric) Venting Type | Atmospheric Draft Induced Draft Condensing Condensing, Sealed Combustion N/A Unknown
| Fan Type | ECM PSC N/A Unknown
| Filter | Electrostatic air filter Electronic air cleaner Disposable thin Disposable thick pleated Other None
| Dehumidifier incorporated into central system? | Yes No Unknown N/A
| Backup for heat pump? | Yes No Unknown N/A
| Controlled by the same thermostat as the heat pump? | Yes No Unknown N/A
Electric Baseboard | Controls | Smart/Wi-Fi thermostat Smart thermostat Wi-Fi enabled thermostat Programmable thermostat Manual thermostat - Digital Manual thermostat - Analog Timer None On/off
| Length (ft) | Record
| Primary Heating System | Yes No Unknown N/A
| Backup for heat pump? | Yes No Unknown N/A
| Controlled by the same thermostat as the heat pump? | Yes No Unknown N/A
| Rooms Served | Record
Stove | Equipment Type | Space Heating Stove N/A Unknown
| Make | Record
| Model | Record
| Is 'Year Manufactured' on a nameplate affixed to equipment? | Yes No
| (If Yes) Year manufactured | Record
| (If No) Serial Number | Record
| Fuel | Wood (cord) Wood (pellets) Natural Gas Propane Oil Electric Other
| (If Fuel is not electric) Ignition | Standing pilot Intermittent ignition Manual (matches, lighter, etc) N/A Unknown
| (If Fuel is Electric) Size (kW) | Record
| (If Fuel is Natural Gas or Propane) Size (BTUh) Input | Record
| (If Fuel is Natural Gas or Propane) Size (BTUh) Output | Record
| (If Fuel is Natural Gas or Propane) Efficiency Level (%) | Record
| Heat Transfer Type | Convection (fan) Radiation (no fan)
| Controls | None On / off Thermostat N/A Unknown
| Primary Heating System | Yes No Unknown N/A
| How is the equipment primarily used? | Decorative For Heat
| How often is the equipment used? | Seldom (1-2x per month) A little (1-2x per week) All the time (daily / almost daily)
| Rooms Served | Record
Fireplace | Equipment Type | Fireplace - open hearth Fireplace - glass door over open hearth Fireplace - factory-built insert N/A Unknown
| Fuel | Wood (cord) Wood (pellets) Natural Gas Propane Oil Electric Other
| (If Fuel is not electric) Ignition | Standing pilot Intermittent ignition Manual (matches, lighter, etc) N/A Unknown
| (If Fuel is Electric) Size (kW) | Record
| (If Fuel is Natural Gas or Propane) Size (BTUh) Input | Record
| (If Fuel is Natural Gas or Propane) Size (BTUh) Output | Record
| (If Fuel is Natural Gas or Propane) Efficiency Level (%) | Record
| Heat Transfer Type | Convection (fan) Radiation (no fan)
| Controls | None On / off Thermostat N/A Unknown
| Primary Heating System | Yes No Unknown N/A
| How is the equipment primarily used? | Decorative For Heat
| How often is the equipment used? | Seldom (1-2x per month) A little (1-2x per week) All the time (daily / almost daily)
| Rooms Served | Record
Zonal Heat | Heater Type | Vertical wall heater Unit heater Electric plug-in heater Other
| Fuel Type | Natural gas Propane Electric Fuel oil/kerosene Gas/oil Wood (cord) Wood (pellets) Other None N/A Unknown
| (If Fuel is Electric) Size (kW) | Record
| (If Fuel is not Electric) Size (BTUh) Input | Record
| (If Fuel is not Electric) Size (BTUh) Output | Record
| (If Fuel is not Electric) Efficiency Level (%) | Record
| Primary Heating System | Yes No Unknown N/A
| Quantity | Record
| Controls | Smart/Wi-Fi thermostat Smart thermostat Wi-Fi enabled thermostat Programmable thermostat Manual thermostat - Digital Manual thermostat - Analog Timer None On/off
| How often is the equipment used? | Yes No Unknown N/A
| Portable / Seasonal Equipment? | Yes No Unknown N/A
| Rooms Served | Record

## Mech - Heat Pump
<-- Back to Table of Contents
Category | Question / Data Point | Response Type
Air Source Heat Pump | Make of Air Handler | Record
| Model of Air Handler | Record
| Make of Condenser | Record
| Model of Condenser | Record
| Is 'Year Manufactured' on a nameplate affixed to condenser? | Yes No
| (If Yes) Condenser year manufactured | Record
| (If No) Condenser serial number | Record
| Efficiency Level COP | Record
| Efficiency Level EER | Record
| Efficiency Level HSPF | Record
| Efficiency Level SEER | Record
| Primary Heating System | Yes No Unknown N/A
| Heating Size (BTUh) | Record
| Primary Cooling System | Yes No Unknown N/A
| Cooling Size (BTUh) | Record
| Zones Served | Whole Home Other Downstairs
| Fan Type | ECM PSC N/A Unknown
| Filter | Electrostatic air filter Electronic air cleaner Disposable thin Disposable thick pleated Other None
| Controls | Smart/Wi-Fi thermostat Smart thermostat Wi-Fi enabled thermostat Programmable thermostat Manual thermostat - Digital Manual thermostat - Analog Timer None On/off
| Compressor works in heat mode? | Yes No Unknown N/A
Air Source Heat Pump - Dual Fuel | Make of Air Handler | Record
| Model of Air Handler | Record
| Make of Condenser | Record
| Model of Condenser | Record
| Is 'Year Manufactured' on a nameplate affixed to condenser? | Yes No
| (If Yes) Condenser year manufactured | Record
| (If No) Condenser serial number | Record
| Efficiency Level COP | Record
| Efficiency Level EER | Record
| Efficiency Level HSPF | Record
| Efficiency Level SEER | Record
| Primary Heating System | Yes No Unknown N/A
| Heating Size (BTUh) | Record
| Primary Cooling System | Yes No Unknown N/A
| Cooling Size (BTUh) | Record
| Zones Served | Whole Home Other Downstairs
| Fan Type | ECM PSC N/A Unknown
| Filter | Electrostatic air filter Electronic air cleaner Disposable thin Disposable thick pleated Other None
| Controls | Smart/Wi-Fi thermostat Smart thermostat Wi-Fi enabled thermostat Programmable thermostat Manual thermostat - Digital Manual thermostat - Analog Timer None On/off
| Compressor works in heat mode? | Yes No Unknown N/A
Geothermal Heat Pump | Make of Air Handler | Record
| Model of Air Handler | Record
| Make of Condenser | Record
| Model of Condenser | Record
| Is 'Year Manufactured' on a nameplate affixed to condenser? | Yes No
| (If Yes) Condenser year manufactured | Record
| (If No) Condenser serial number | Record
| Efficiency Level COP | Record
| Efficiency Level EER | Record
| Efficiency Level HSPF | Record
| Efficiency Level SEER | Record
| Primary Heating System | Yes No Unknown N/A
| Heating Size (BTUh) | Record
| Primary Cooling System | Yes No Unknown N/A
| Cooling Size (BTUh) | Record
| Zones Served | Whole Home Other Downstairs
| Open or Closed Loop | Open Loop Closed Loop
| Water or Ground Loop | Water Loop Ground Loop
| Fan Type | ECM PSC N/A Unknown
| Distribution | Ducts / Forced Air Hot Water Distribution Both N/A Unknown
| Filter | Electrostatic air filter Electronic air cleaner Disposable thin Disposable thick pleated Other None
| Controls | Smart/Wi-Fi thermostat Smart thermostat Wi-Fi enabled thermostat Programmable thermostat Manual thermostat - Digital Manual thermostat - Analog Timer None On/off
| Compressor works in heat mode? | Yes No Unknown N/A
Water Source Heat Pump | Make of Air Handler | Record
| Model of Air Handler | Record
| Make of Condenser | Record
| Model of Condenser | Record
| Is 'Year Manufactured' on a nameplate affixed to condenser? | Yes No
| (If Yes) Condenser year manufactured | Record
| (If No) Condenser serial number | Record
| Efficiency Level COP | Record
| Efficiency Level EER | Record
| Efficiency Level HSPF | Record
| Efficiency Level SEER | Record
| Primary Heating System | Yes No Unknown N/A
| Heating Size (BTUh) | Record
| Primary Cooling System | Yes No Unknown N/A
| Cooling Size (BTUh) | Record
| Zones Served | Whole Home Other Downstairs
| Number of units of the same size and type | Record
| Economizer? | Yes No Unknown N/A
| Controls | Smart/Wi-Fi thermostat Smart thermostat Wi-Fi enabled thermostat Programmable thermostat Manual thermostat - Digital Manual thermostat - Analog Timer None On/off

## Mech - Ductless
<-- Back to Table of Contents
Category | Question / Data Point | Response Type
Mini-split Air Conditioning | Primary Cooling System | Yes No Unknown N/A
| Primary Heating System | Yes No Unknown N/A
| Make of Condenser | Record
| Model of Condenser | Record
| Is 'Year Manufactured' on a nameplate affixed to condenser? | Yes No
| (If Yes) Condenser year manufactured | Record
| (If No) Condenser serial number | Record
| Controls | Smart/Wi-Fi thermostat Smart thermostat Wi-Fi enabled thermostat Programmable thermostat Manual thermostat - Digital Manual thermostat - Analog Timer None On/off
| Multihead System? | Yes No Unknown N/A
| Number of Heads | 1 2 3
| (For each indoor head) Make | Record
| (For each indoor head) Model | Record
| (For each indoor head) Size (BTUh) | Record
| (For each indoor head) Room Location | Record
| (For each indoor head) Is 'Year Manufactured' on a nameplate affixed to evaporator? | Yes No
| (If Yes) Year manufactured | Record
| (If No) Serial number | Record
| (For each indoor head) Efficiency Level EER | Record
| (For each indoor head) Efficiency Level HSPF | Record
| (For each indoor head) Efficiency Level SEER | Record
Mini-split Air Conditioning | Primary Cooling System | Yes No Unknown N/A
| Primary Heating System | Yes No Unknown N/A
| Make of Condenser | Record
| Model of Condenser | Record
| Is 'Year Manufactured' on a nameplate affixed to condenser? | Yes No
| (If Yes) Condenser year manufactured | Record
| (If No) Condenser serial number | Record
| Has backup electrical resistance heat? | Yes No Unknown N/A
| Controls | Smart/Wi-Fi thermostat Smart thermostat Wi-Fi enabled thermostat Programmable thermostat Manual thermostat - Digital Manual thermostat - Analog Timer None On/off
| Multihead System? | Yes No Unknown N/A
| Number of Heads | 1 2 3
| (For each indoor head) Make | Record
| (For each indoor head) Model | Record
| (For each indoor head) Size (BTUh) | Record
| (For each indoor head) Room Location | Record
| (For each indoor head) Is 'Year Manufactured' on a nameplate affixed to evaporator? | Yes No
| (If Yes) Year manufactured | Record
| (If No) Serial number | Record
| (For each indoor head) Efficiency Level EER | Record
| (For each indoor head) Efficiency Level HSPF | Record
| (For each indoor head) Efficiency Level SEER | Record

## Mech - Packaged Unit
<-- Back to Table of Contents
Category | Question / Data Point | Response Type
Packaged AC | Equipment Type | PTAC Wall-Mounted PTAC Through-Wall Air Conditioner Window Air Conditioner Portable Air Conditioner Other
| Number of Units of the Same Size and Type | Record
| Make of Equipment | Record
| Model of Equipment | Record
| Is 'Year Manufactured' on a nameplate affixed to Equipment? | Yes No
| (If Yes) Equipment year manufactured | Record
| (If No) Equipment serial number | Record
| Primary Cooling System | Yes No Unknown N/A
| Cooling Size (BTUh) | Record
| Provides Heat | Yes No Unknown N/A
| Primary Heating System | Yes No Unknown N/A
| Heating Fuel | Electricity Natural Gas Propane Oil Other N/A Unknown
| Heating Size (BTUh) | Record
| Days of Use per Year | Record
| Efficiency Level EER | Record
| Efficiency Level SEER | Record
| Energy Star Label Present? | Yes No Unknown N/A
| Equipment Location | Record
Packaged HP | Equipment Type | PTHP Wall-Mounted PTHP Through-Wall Heat Pump Window Heat Pump Portable Heat Pump Other
| Number of Units of the Same Size and Type | Record
| Make of Equipment | Record
| Model of Equipment | Record
| Is 'Year Manufactured' on a nameplate affixed to Equipment? | Yes No
| (If Yes) Equipment year manufactured | Record
| (If No) Equipment serial number | Record
| Primary Cooling System | Yes No Unknown N/A
| Cooling Size (BTUh) | Record
| Primary Heating System | Yes No Unknown N/A
| Heating Size (BTUh) | Record
| Days of Use per Year | Record
| Efficiency Level EER | Record
| Efficiency Level SEER | Record
| Energy Star Label Present? | Yes No Unknown N/A
| Equipment Location | Record

## Mech - Water Heater
<-- Back to Table of Contents
Category | Question / Data Point | Response Type
Water Heater | System Type | Storage Instantaneous
| Tank size (gallons) | Record
| Make | Record
| Model | Record
| Is 'Year Manufactured' on a nameplate affixed to Equipment? | Yes No
| (If Yes) Equipment year manufactured | Record
| (If No) Equipment serial number | Record
| Provided by heating system? | Yes No Unknown N/A
| Supplemental solar water heating? | Yes No Unknown N/A
| Technology Type | Electric Resistance Electric Heat Pump (Packaged) Electric Heat Pump (Split System) Fossil Fuel Non-Condensing Fossil Fuel Condensing Indirect Water Heater N/A Unknown
| Fuel | Natural Gas Oil/Kerosene Propane N/A Unknown
| Input Capacity (BTUh) | Record
| Input Capacity (kW) | Record
| Energy Factor | Record
| Is it in a conditioned space? | Yes No Unknown N/A
| Conditioned space location | Closet Under stairs Mechanical Room Other
| Conditioned space size (sq ft) | Record
| Relation to space heating unit | Next to each other Same room Adjacent rooms None of the above
| HPWH Ducting | Intake Exhaust Both N/A
| Location of water heater | Garage Main House Basement Crawl Other N/A Unknown
| Serves whole house? | Yes No Unknown N/A
| Is it within 4 feet of a drain? | Yes No Unknown N/A
| Type of drain | Floor drain Plumbed drain N/A Unknown
| Tank wrap? | Yes No Unknown N/A
| Tank wrap thickness | 1.0 inch 1.5 inches 2.0 inches 2.5 inches 3.0 inches N/A Unknown
| Pipe wrap? | Yes No Unknown N/A
| Pipe wrap type | Polyethylene Foam Rubber Fiberglass Other
| Pipe wrap length (ft) | Record
| Pipe wrap thickness (in) | Record
| Can it exhaust to the garage? (Is it within six unobstructed feet of the house / garage wall?) | Yes No Unknown N/A
| Can it get supply air from inside of house? (Is it within six unobstructed feet of the house / garage wall?) | Yes No Unknown N/A
| Is the room it's in greater than 1,000 cubic feet? | Yes No Unknown N/A
| Is there eight feet of vertical space available for the equipment? | Yes No Unknown N/A
| Wi-Fi enabled? | Yes No Unknown N/A

## Mech - Ducting
<-- Back to Table of Contents
Category | Question / Data Point | Response Type
General | Duct present? | Yes No Unknown N/A
| Type of Duct | All Metal Metal Plenum, Flex Runs 90% Flex (spider system) 100% Duct Board Duct Board Plenum, Flex Runs N/A Unknown
| Duct crossover present | Yes No Unknown N/A
| (If yes) Crossover condition | Connected Partially connected Disconnected N/A Unknown
| Cavity used for air transport | Yes No Unknown N/A
| Evidence of duct sealing | Yes No Unknown N/A
| Sealing Material | Mortite Caulking Other N/A Unknown
| Supply ducting locations | Attic Crawlspace Garage In Walls Outside
| Supply ducting locations - conditioned? | Conditioned Unconditioned Unconditioned Inaccessible
| Return ducting locations | Attic Crawlspace Garage In Walls Outside
| Return ducting locations - conditioned? | Conditioned Unconditioned Unconditioned Inaccessible
| Total percent of supply ducting in conditioned spaces | Record
| Total percent of return ducting in conditioned spaces | Record
| Total percent of supply ducting in unconditioned inaccessible spaces | Record
All metal | Insulation condition | 100% 90% 75% 50% 25% 0% N/A Unknown
| Insulation type | Fiberglass batts Foil-faced fiberglass Foil-faced bubble wrap Duct board Foam board N/A Unknown
| Insulation thickness | 1 inch 2 inches 3 inches 4 inches 5 inches 6 inches N/A Unknown
Metal plenum, flex runs | Insulation condition | 100% 90% 75% 50% 25% 0% N/A Unknown
| Metal plenum Insulation type | Fiberglass batts Foil-faced fiberglass Foil-faced bubble wrap Duct board Foam board N/A Unknown
| Metal plenum Insulation thickness | 1 inch 2 inches 3 inches 4 inches 5 inches 6 inches N/A Unknown
| Flex Runs Insulation type | R4 R6 R8 N/A Unknown
Flex | Insulation condition | 100% 90% 75% 50% 25% 0% N/A Unknown
| Flex Runs Insulation type | R4 R6 R8 N/A Unknown
Ductboard | Ductboard thickness | 1 inch 2 inches N/A Unknown
| Insulation Condition | 100% 90% 75% 50% 25% 0% N/A Unknown
| Insulation Type | Mixed Fiberglass batts Mineral wool batts Cellulose batts Blown fiberglass Blown mineral wool Blown cellulose Foil-faced polyiscyanurate foam board Extruded polystyrene foam board (pink or blue) Expanded polystyrene foam board (white) Open-cell spray foam Closed-cell spray foam Vermiculite Perlite None N/A Unknown
| Insulation thickness | 1 inch 2 inches 3 inches 3.5 inches 5.5 inches 7.5 inches 10 inches 12 inches 14 inches 16 inches 18 inches 20 or more inches N/A Unknown
Ductboard plenum, flex runs | Ductboard thickness | 1 inch 2 inches N/A Unknown
| Insulation Condition | 100% 90% 75% 50% 25% 0% N/A Unknown
| Insulation Type | Mixed Fiberglass batts Mineral wool batts Cellulose batts Blown fiberglass Blown mineral wool Blown cellulose Foil-faced polyiscyanurate foam board Extruded polystyrene foam board (pink or blue) Expanded polystyrene foam board (white) Open-cell spray foam Closed-cell spray foam Vermiculite Perlite None N/A Unknown
| Insulation thickness | 1 inch 2 inches 3 inches 3.5 inches 5.5 inches 7.5 inches 10 inches 12 inches 14 inches 16 inches 18 inches 20 or more inches N/A Unknown
| Flex Runs Insulation type | R4 R6 R8 N/A Unknown

## Mech - Ventilation
<-- Back to Table of Contents
Category | Question / Data Point | Response Type
Whole house fan | Controls | Manual Switch Variable Speed Continuous Humidity Control Switch Timer Remote N/A Unknown
| Estimated Usage (# Times per week in the summer) | Record
Central vent | Central vent with return? | Yes No Unknown N/A
| Equipment Grade | Builder Grade Panasonic or equivalent N/A Unknown
| Equipment Type | Remote fan with multiple pickups Controlled Non-controlled N/A Unknown
| Working | Yes No Unknown N/A
| Controls | Manual Switch Variable Speed Continuous Humidity Control Switch Timer Remote N/A Unknown
| Hours per day | Record
Bathroom Vent | Equipment Grade | Builder Grade Panasonic or equivalent N/A Unknown
| Working | Yes No Unknown N/A
| Controls | Manual Switch Variable Speed Continuous Humidity Control Switch Timer Remote N/A Unknown
| Hours per day | Record
Kitchen Vent | Equipment Type | High Capacity Exhaust Small Capacity Exhaust Recirculating Only N/A Unknown
| Controls | Manual Switch Variable Speed Continuous Timer Remote N/A Unknown
ERV / HRV | Equipment Type | Stand-alone ducts Attached to duct system N/A Unknown
| Manufacturer | Record
| Model | Record
| Controls | Manual Switch Variable Speed Continuous Humidity Control Switch Timer N/A Unknown
| Hours per day | Record
| Working | Yes No Unknown N/A

## Shell - Ceilings
<-- Back to Table of Contents
Category | Question / Data Point | Response Type
Attic | Is ceiling accessible? | Yes No Unknown N/A
| Ceiling area (sq ft) | Record
| Framing Spacing | 16 inches on center 24 inches on center 30 inches on center Other N/A Unknown
| Framing Size | 2x4 2x6 2x8 2x10 2x12 TJI Open web truss N/A Unknown
| Ceiling insulated? | Yes No Unknown N/A
| Insulation Type | Mixed Fiberglass batts Mineral wool batts Cellulose batts Blown fiberglass Blown mineral wool Blown cellulose Foil-faced polyiscyanurate foam board Foamboard Extruded polystyrene foam board (pink or blue) Expanded polystyrene foam board (white) Open-cell spray foam Closed-cell spray foam Vermiculite Perlite None N/A Unknown
| Insulation Thickness | 1 inch 2 inches 3 inches 3.5 inches 5.5 inches 7.5 inches 10 inches 12 inches 14 inches 16 inches 18 inches 20 or more inches N/A Unknown
| Insulation Condition | 100% 90% 75% 50% 25% 0% N/A Unknown
Roof Deck | Is ceiling accessible? | Yes No Unknown N/A
| Ceiling area (sq ft) | Record
| Framing Spacing | 16 inches on center 24 inches on center 30 inches on center Other N/A Unknown
| Framing Size | 2x4 2x6 2x8 2x10 2x12 TJI Open web truss N/A Unknown
| Ceiling insulated? | Yes No Unknown N/A
| Insulation Type | Mixed Fiberglass batts Mineral wool batts Cellulose batts Blown fiberglass Blown mineral wool Blown cellulose Foil-faced polyiscyanurate foam board Foamboard Extruded polystyrene foam board (pink or blue) Expanded polystyrene foam board (white) Open-cell spray foam Closed-cell spray foam Vermiculite Perlite None N/A Unknown
| Insulation Thickness | 1 inch 2 inches 3 inches 3.5 inches 5.5 inches 7.5 inches 10 inches 12 inches 14 inches 16 inches 18 inches 20 or more inches N/A Unknown
| Insulation Condition | 100% 90% 75% 50% 25% 0% N/A Unknown
Sloped / Vaulted (no attic) | Is ceiling accessible? | Yes No Unknown N/A
| Ceiling area (sq ft) | Record
| Framing Spacing | 16 inches on center 24 inches on center 30 inches on center Other N/A Unknown
| Framing Size | 2x4 2x6 2x8 2x10 2x12 TJI Open web truss N/A Unknown
| Ceiling insulated? | Yes No Unknown N/A
| Insulation Type | Mixed Fiberglass batts Mineral wool batts Cellulose batts Blown fiberglass Blown mineral wool Blown cellulose Foil-faced polyiscyanurate foam board Foamboard Extruded polystyrene foam board (pink or blue) Expanded polystyrene foam board (white) Open-cell spray foam Closed-cell spray foam Vermiculite Perlite None N/A Unknown
| Insulation Thickness | 1 inch 2 inches 3 inches 3.5 inches 5.5 inches 7.5 inches 10 inches 12 inches 14 inches 16 inches 18 inches 20 or more inches N/A Unknown
| Insulation Condition | 100% 90% 75% 50% 25% 0% N/A Unknown
Knee Wall | Is ceiling accessible? | Yes No Unknown N/A
| Knee wall area (sq ft) | Record
| Knee wall cavity depth | 1 inch 2 inches 3 inches 3.5 inches 5.5 inches 7.5 inches 10 inches 12 inches 14 inches 16 inches 18 inches 20 or more inches N/A Unknown
| Framing Spacing | 16 inches on center 24 inches on center 30 inches on center Other N/A Unknown
| Framing Size | 2x4 2x6 2x8 2x10 2x12 TJI Open web truss N/A Unknown
| Knee wall insulated? | Yes No Unknown N/A
| Insulation Type | Mixed Fiberglass batts Mineral wool batts Cellulose batts Blown fiberglass Blown mineral wool Blown cellulose Foil-faced polyiscyanurate foam board Foamboard Extruded polystyrene foam board (pink or blue) Expanded polystyrene foam board (white) Open-cell spray foam Closed-cell spray foam Vermiculite Perlite None N/A Unknown
| Insulation Thickness | 1 inch 2 inches 3 inches 3.5 inches 5.5 inches 7.5 inches 10 inches 12 inches 14 inches 16 inches 18 inches 20 or more inches N/A Unknown
| Insulation Condition | 100% 90% 75% 50% 25% 0% N/A Unknown
Adiabatic | Is ceiling accessible? | Yes No Unknown N/A
| Ceiling area (sq ft) | Record
| Framing Spacing | 16 inches on center 24 inches on center 30 inches on center Other N/A Unknown
| Framing Size | 2x4 2x6 2x8 2x10 2x12 TJI Open web truss N/A Unknown
| Type of area above ceiling | Non-res occupancy Residential occupancy Parking Storage Other N/A Unknown
| Ceiling insulated? | Yes No Unknown N/A
| Insulation Type | Mixed Fiberglass batts Mineral wool batts Cellulose batts Blown fiberglass Blown mineral wool Blown cellulose Foil-faced polyiscyanurate foam board Foamboard Extruded polystyrene foam board (pink or blue) Expanded polystyrene foam board (white) Open-cell spray foam Closed-cell spray foam Vermiculite Perlite None N/A Unknown
| Insulation Thickness | 1 inch 2 inches 3 inches 3.5 inches 5.5 inches 7.5 inches 10 inches 12 inches 14 inches 16 inches 18 inches 20 or more inches N/A Unknown
| Insulation Condition | 100% 90% 75% 50% 25% 0% N/A Unknown
Other | Is ceiling accessible? | Yes No Unknown N/A
| Ceiling area (sq ft) | Record
| Framing Spacing | 16 inches on center 24 inches on center 30 inches on center Other N/A Unknown
| Framing Size | 2x4 2x6 2x8 2x10 2x12 TJI Open web truss N/A Unknown
| Ceiling insulated? | Yes No Unknown N/A
| Insulation Type | Mixed Fiberglass batts Mineral wool batts Cellulose batts Blown fiberglass Blown mineral wool Blown cellulose Foil-faced polyiscyanurate foam board Foamboard Extruded polystyrene foam board (pink or blue) Expanded polystyrene foam board (white) Open-cell spray foam Closed-cell spray foam Vermiculite Perlite None N/A Unknown
| Insulation Thickness | 1 inch 2 inches 3 inches 3.5 inches 5.5 inches 7.5 inches 10 inches 12 inches 14 inches 16 inches 18 inches 20 or more inches N/A Unknown
| Insulation Condition | 100% 90% 75% 50% 25% 0% N/A Unknown

## Shell - Walls
<-- Back to Table of Contents
Category | Question / Data Point | Response Type
Framed 2x4 | Wall area (sq ft) | Record
| Wall framing material | Wood Metal Reinforced concrete N/A Unknown
| Wall framing spacing | 16" on center 24" on center N/A Unknown
| Wall cavity is insulated? | Yes No Unknown N/A
| Insulation condition | 100% 90% 75% 50% 25% 0% N/A Unknown
| Cavity insulation type | None Fiberglass batts Mineral wool batts Cellulose batts Blown fiberglass Blown mineral wool Blown cellulose Open-cell spray foam Closed-cell spray foam Vermiculite N/A Unknown
| Cavity insulation thickness | 1 inch 2 inches 2.5 inches 3 inches 3.5 inches 5.5 inches 7.5 inches N/A Unknown
| Is there insulation on the exterior of the wall? | Yes No Unknown N/A
| Insulation condition | 100% 90% 75% 50% 25% 0% N/A Unknown
| Exterior insulation type | Rigid Insulation Sheathing Foil-faced polyisocyanurate foam board Extruded polystyrene foam board (pink or blue) Expanded polystyrene foam board (white) Open-cell spray foam Closed-cell spray foam N/A Unknown
| Exterior insulation thickness | 0.5 inch 0.75 inch 1 inch 2 inches 3 or more inches N/A Unknown
Framed 2x6 | Wall area (sq ft) | Record
| Wall framing material | Wood Metal Reinforced concrete N/A Unknown
| Wall framing spacing | 16" on center 24" on center N/A Unknown
| Wall cavity is insulated? | Yes No Unknown N/A
| Insulation condition | 100% 90% 75% 50% 25% 0% N/A Unknown
| Cavity insulation type | None Fiberglass batts Mineral wool batts Cellulose batts Blown fiberglass Blown mineral wool Blown cellulose Open-cell spray foam Closed-cell spray foam Vermiculite N/A Unknown
| Cavity insulation thickness | 1 inch 2 inches 2.5 inches 3 inches 3.5 inches 5.5 inches 7.5 inches N/A Unknown
| Is there insulation on the exterior of the wall? | Yes No Unknown N/A
| Insulation condition | 100% 90% 75% 50% 25% 0% N/A Unknown
| Exterior insulation type | Rigid Insulation Sheathing Foil-faced polyisocyanurate foam board Extruded polystyrene foam board (pink or blue) Expanded polystyrene foam board (white) Open-cell spray foam Closed-cell spray foam N/A Unknown
| Exterior insulation thickness | 0.5 inch 0.75 inch 1 inch 2 inches 3 or more inches N/A Unknown
Framed 2x8 | Wall area (sq ft) | Record
| Wall framing material | Wood Metal Reinforced concrete N/A Unknown
| Wall framing spacing | 16" on center 24" on center N/A Unknown
| Wall cavity is insulated? | Yes No Unknown N/A
| Insulation condition | 100% 90% 75% 50% 25% 0% N/A Unknown
| Cavity insulation type | None Fiberglass batts Mineral wool batts Cellulose batts Blown fiberglass Blown mineral wool Blown cellulose Open-cell spray foam Closed-cell spray foam Vermiculite N/A Unknown
| Cavity insulation thickness | 1 inch 2 inches 2.5 inches 3 inches 3.5 inches 5.5 inches 7.5 inches N/A Unknown
| Is there insulation on the exterior of the wall? | Yes No Unknown N/A
| Insulation condition | 100% 90% 75% 50% 25% 0% N/A Unknown
| Exterior insulation type | Rigid Insulation Sheathing Foil-faced polyisocyanurate foam board Extruded polystyrene foam board (pink or blue) Expanded polystyrene foam board (white) Open-cell spray foam Closed-cell spray foam N/A Unknown
| Exterior insulation thickness | 0.5 inch 0.75 inch 1 inch 2 inches 3 or more inches N/A Unknown
Alternative Framing | Wall area (sq ft) | Record
| Wall framing material | Wood Metal Reinforced concrete N/A Unknown
| Wall framing spacing | 16" on center 24" on center N/A Unknown
| Wall thickness | 9" 10- 13" > 13" N/A Unknown
| Wall cavity depth | 1 inch 2 inches 2.5 inches 3 inches 3.5 inches 5.5 inches 7.5 inches N/A Unknown
| Wall cavity is insulated? | Yes No Unknown N/A
| Insulation condition | 100% 90% 75% 50% 25% 0% N/A Unknown
| Cavity insulation type | None Fiberglass batts Mineral wool batts Cellulose batts Blown fiberglass Blown mineral wool Blown cellulose Open-cell spray foam Closed-cell spray foam Vermiculite N/A Unknown
| Cavity insulation thickness | 1 inch 2 inches 2.5 inches 3 inches 3.5 inches 5.5 inches 7.5 inches N/A Unknown
| Is there insulation on the exterior of the wall? | Yes No Unknown N/A
| Insulation condition | 100% 90% 75% 50% 25% 0% N/A Unknown
| Exterior insulation type | Rigid Insulation Sheathing Foil-faced polyisocyanurate foam board Extruded polystyrene foam board (pink or blue) Expanded polystyrene foam board (white) Open-cell spray foam Closed-cell spray foam N/A Unknown
| Exterior insulation thickness | 0.5 inch 0.75 inch 1 inch 2 inches 3 or more inches N/A Unknown
Masonry | Masonry Type | Brick Concrete Block Stone N/A Unknown
| Wall area (sq ft) | Record
| Furred wall? | Yes No Unknown N/A
| Furred wall is insulated? | Yes No Unknown N/A
| Insulation type | Mixed Fiberglass batts Mineral wool batts Cellulose batts Blown fiberglass Blown mineral wool Blown cellulose Foil-faced polyiscyanurate foam board Extruded polystyrene foam board (pink or blue) Expanded polystyrene foam board (white) Open-cell spray foam Closed-cell spray foam Vermiculite Perlite None N/A Unknown
| Insulation thickness | 1 inch 2 inches 2.5 inches 3 inches 3.5 inches 5.5 inches 7.5 inches N/A Unknown
| Insulation condition | 100% 90% 75% 50% 25% 0% N/A Unknown
| Is there insulation on the exterior of the wall? | Yes No Unknown N/A
| Insulation condition | 100% 90% 75% 50% 25% 0% N/A Unknown
| Exterior insulation type | Rigid Insulation Sheathing Foil-faced polyisocyanurate foam board Extruded polystyrene foam board (pink or blue) Expanded polystyrene foam board (white) Open-cell spray foam Closed-cell spray foam N/A Unknown
| Exterior insulation thickness | 0.5 inch 0.75 inch 1 inch 2 inches 3 or more inches N/A Unknown
ICF | Wall area (sq ft) | Record
| ICF Form Type | Expanded polystyrene foam board (white) Urethane Thickness, nominal R-value N/A Unknown
| Wall thickness | 6 inches 8 inches 12 inches N/A Unknown
SIP | Wall area (sq ft) | Record
| Thickness | 4" 6" 8" 10" N/A Unknown
| Insulation type | Mixed Fiberglass batts Mineral wool batts Cellulose batts Blown fiberglass Blown mineral wool Blown cellulose Foil-faced polyiscyanurate foam board Extruded polystyrene foam board (pink or blue) Expanded polystyrene foam board (white) Open-cell spray foam Closed-cell spray foam Vermiculite Perlite None N/A Unknown
| Insulation thickness | 3.5 inches 5.5 inches 7.5 inches 9.5 inches N/A Unknown
| Insulation condition | 100% 90% 75% 50% 25% 0% N/A Unknown
Log | Wall area (sq ft) | Record
| Thickness | 6-9" 10-14" > 15" N/A Unknown
| Wall is insulated? | Yes No Unknown N/A
| Insulation type | Mixed Fiberglass batts Mineral wool batts Cellulose batts Blown fiberglass Blown mineral wool Blown cellulose Foil-faced polyiscyanurate foam board Extruded polystyrene foam board (pink or blue) Expanded polystyrene foam board (white) Open-cell spray foam Closed-cell spray foam Vermiculite Perlite None N/A Unknown
| Insulation thickness | 1 inch 2 inches 3 inches 3.5 inches 5.5 inches 7.5 inches 10 inches 12 inches 14 inches 16 inches 18 inches 20 or more inches N/A Unknown
| Insulation condition | 100% 90% 75% 50% 25% 0% N/A Unknown
Adiabatic | Wall Type | Wall to other living space Wall to heated non-residential occupancy Other N/A Unknown
| Wall construction | Frame Masonry SIPs ICF Other N/A Unknown
| Wall area (sq ft) | Record
| Wall framing material | Wood Metal Reinforced concrete N/A Unknown
| Wall framing spacing | 16" on center 24" on center N/A Unknown
| Wall framing size | 2x4 2x6 2x8 Alternative N/A Unknown
| Wall cavity depth | 1 inch 2 inches 2.5 inches 3 inches 3.5 inches 5.5 inches 7.5 inches N/A Unknown
| Wall cavity is insulated? | Yes No Unknown N/A
| Insulation type | None Fiberglass batts Mineral wool batts Cellulose batts Blown fiberglass Blown mineral wool Blown cellulose Open-cell spray foam Closed-cell spray foam Vermiculite N/A Unknown
| Insulation thickness | 1 inch 2 inches 2.5 inches 3 inches 3.5 inches 5.5 inches 7.5 inches N/A Unknown
| Insulation condition | 100% 90% 75% 50% 25% 0% N/A Unknown
| Is there insulation on the exterior of the wall? | Yes No Unknown N/A
| Insulation condition | 100% 90% 75% 50% 25% 0% N/A Unknown
| Exterior insulation type | Rigid Insulation Sheathing Foil-faced polyisocyanurate foam board Extruded polystyrene foam board (pink or blue) Expanded polystyrene foam board (white) Open-cell spray foam Closed-cell spray foam N/A Unknown
| Exterior insulation thickness | 0.5 inch 0.75 inch 1 inch 2 inches 3 or more inches N/A Unknown
Structural Steel | Wall area (sq ft) | Record
| Framing size | 2x2 2x4 2x6 2x8 N/A Unknown
| Framing spacing | 16" on center 24" on center N/A Unknown
| Furred wall? | Yes No Unknown N/A
| Furred wall is insulated? | Yes No Unknown N/A
| Insulation type | Mixed Fiberglass batts Mineral wool batts Cellulose batts Blown fiberglass Blown mineral wool Blown cellulose Foil-faced polyiscyanurate foam board Extruded polystyrene foam board (pink or blue) Expanded polystyrene foam board (white) Open-cell spray foam Closed-cell spray foam Vermiculite Perlite None N/A Unknown
| Insulation thickness | 1 inch 2 inches 2.5 inches 3 inches 3.5 inches 5.5 inches 7.5 inches N/A Unknown
| Insulation condition | 100% 90% 75% 50% 25% 0% N/A Unknown
| Wall cavity insulated? | Yes No Unknown N/A
| Insulation type | None Fiberglass batts Mineral wool batts Cellulose batts Blown fiberglass Blown mineral wool Blown cellulose Open-cell spray foam Closed-cell spray foam Vermiculite N/A Unknown
| Insulation thickness | 1 inch 2 inches 2.5 inches 3 inches 3.5 inches 5.5 inches 7.5 inches N/A Unknown
| Insulation condition | 100% 90% 75% 50% 25% 0% N/A Unknown
| Is there insulation on the exterior of the wall? | Yes No Unknown N/A
| Insulation condition | 100% 90% 75% 50% 25% 0% N/A Unknown
| Exterior insulation type | Rigid Insulation Sheathing Foil-faced polyisocyanurate foam board Extruded polystyrene foam board (pink or blue) Expanded polystyrene foam board (white) Open-cell spray foam Closed-cell spray foam N/A Unknown
| Exterior insulation thickness | 0.5 inch 0.75 inch 1 inch 2 inches 3 or more inches N/A Unknown
Infill Frame | Infill wall type | Single-leaf wall Cavity wall Veneer wall N/A Unknown
| Infill frame type | Wood Metal Reinforced concrete N/A Unknown
| Wall area (sq ft) | Record
| Insulation type | Mixed Fiberglass batts Mineral wool batts Cellulose batts Blown fiberglass Blown mineral wool Blown cellulose Foil-faced polyiscyanurate foam board Extruded polystyrene foam board (pink or blue) Expanded polystyrene foam board (white) Open-cell spray foam Closed-cell spray foam Vermiculite Perlite None N/A Unknown
| Insulation thickness | 1 inch 2 inches 3 inches 3.5 inches 5.5 inches 7.5 inches 10 inches 12 inches 14 inches 16 inches 18 inches 20 or more inches N/A Unknown
| Insulation condition | 100% 90% 75% 50% 25% 0% N/A Unknown
Masonry (Basement) | Foundation wall area (sq ft) | Record
| Depth below grade (ft) | Record
| Height above grade (ft) | Record
| Wall type | Poured Concrete Concrete Block Brick ICF Stone Other
| Furred wall? | Yes No Unknown N/A
| Furred wall is insulated? | Yes No Unknown N/A
| Insulation type | Mixed Fiberglass batts Mineral wool batts Cellulose batts Blown fiberglass Blown mineral wool Blown cellulose Foil-faced polyiscyanurate foam board Extruded polystyrene foam board (pink or blue) Expanded polystyrene foam board (white) Open-cell spray foam Closed-cell spray foam Vermiculite Perlite None N/A Unknown
| Insulation thickness | 1 inch 2 inches 2.5 inches 3 inches 3.5 inches 5.5 inches 7.5 inches N/A Unknown
| Insulation condition | 100% 90% 75% 50% 25% 0% N/A Unknown
| Wall cavity insulated? | Yes No Unknown N/A
| Insulation type | None Fiberglass batts Mineral wool batts Cellulose batts Blown fiberglass Blown mineral wool Blown cellulose Open-cell spray foam Closed-cell spray foam Vermiculite N/A Unknown
| Insulation thickness | 1 inch 2 inches 2.5 inches 3 inches 3.5 inches 5.5 inches 7.5 inches N/A Unknown
| Insulation condition | 100% 90% 75% 50% 25% 0% N/A Unknown
| Is there insulation on the exterior of the wall? | Yes No Unknown N/A
| Insulation condition | 100% 90% 75% 50% 25% 0% N/A Unknown
| Exterior insulation type | Rigid Insulation Sheathing Foil-faced polyisocyanurate foam board Extruded polystyrene foam board (pink or blue) Expanded polystyrene foam board (white) Open-cell spray foam Closed-cell spray foam N/A Unknown
| Exterior insulation thickness | 0.5 inch 0.75 inch 1 inch 2 inches 3 or more inches N/A Unknown
Other | Describe type | Record
| Wall area (sq ft) | Record
| Wall framing material | Wood Metal Reinforced concrete N/A Unknown
| Wall framing size | 2x2 2x4 2x6 2x8 N/A Unknown
| Wall framing spacing | 16" on center 24" on center N/A Unknown
| Wall thickness | 9" 10-13" >13" N/A Unknown
| Wall cavity depth | 1 inch 2 inches 2.5 inches 3 inches 3.5 inches 5.5 inches 7.5 inches N/A Unknown
| Wall cavity insulated? | Yes No Unknown N/A
| Insulation type | None Fiberglass batts Mineral wool batts Cellulose batts Blown fiberglass Blown mineral wool Blown cellulose Open-cell spray foam Closed-cell spray foam Vermiculite N/A Unknown
| Insulation thickness | 1 inch 2 inches 2.5 inches 3 inches 3.5 inches 5.5 inches 7.5 inches N/A Unknown
| Insulation condition | 100% 90% 75% 50% 25% 0% N/A Unknown
| Is there insulation on the exterior of the wall? | Yes No Unknown N/A
| Insulation condition | 100% 90% 75% 50% 25% 0% N/A Unknown
| Exterior insulation type | Rigid Insulation Sheathing Foil-faced polyisocyanurate foam board Extruded polystyrene foam board (pink or blue) Expanded polystyrene foam board (white) Open-cell spray foam Closed-cell spray foam N/A Unknown
| Exterior insulation thickness | 0.5 inch 0.75 inch 1 inch 2 inches 3 or more inches N/A Unknown

## Shell - Floors
<-- Back to Table of Contents
Category | Question / Data Point | Response Type
Cantilever | Floor area (sq ft) | Record
| Floor cavity depth | 4" 6" 8" 10" 12" Other Cannot Determine
| Is floor insulated? | Yes No Unknown N/A
| Insulation type | Mixed Fiberglass batts Mineral wool batts Cellulose batts Blown fiberglass Blown mineral wool Blown cellulose Foil-faced polyiscyanurate foam board Extruded polystyrene foam board (pink or blue) Expanded polystyrene foam board (white) Open-cell spray foam Closed-cell spray foam Vermiculite Perlite None N/A Unknown
| Insulation thickness | 1 inch 2 inches 3 inches 3.5 inches 5.5 inches 7.5 inches 10 inches 12 inches 14 inches 16 inches 18 inches 20 or more inches N/A Unknown
| Insulation Condition | 100% 90% 75% 50% 25% 0% N/A Unknown
Floor over other area | Type of floor over other area | Frame Slab Other N/A Unknown
| Floor area (sq ft) | Record
| Type of area below | Non Res Occupancy Residential Occupancy Garage Parking Storage Other N/A Unknown
| Area below heated? | Yes No Unknown N/A
| Is floor insulated? | Yes No Unknown N/A
| Insulation type | Mixed Fiberglass batts Mineral wool batts Cellulose batts Blown fiberglass Blown mineral wool Blown cellulose Foil-faced polyiscyanurate foam board Extruded polystyrene foam board (pink or blue) Expanded polystyrene foam board (white) Open-cell spray foam Closed-cell spray foam Vermiculite Perlite None N/A Unknown
| Insulation thickness | 1 inch 2 inches 3 inches 3.5 inches 5.5 inches 7.5 inches 10 inches 12 inches 14 inches 16 inches 18 inches 20 or more inches N/A Unknown
| Insulation Condition | 100% 90% 75% 50% 25% 0% N/A Unknown

## Shell - Foundations
<-- Back to Table of Contents
Category | Question / Data Point | Response Type
Slab | Floor area (sq ft) | Record
| Slab perimeter (linear ft) | Record
| Is slab heated? | Yes No Unknown N/A
| Is slab insulated? | Yes No Unknown N/A
| Slab insulation position | Complete Perimeter None N/A Unknown
| Insulation type | Mixed Fiberglass batts Mineral wool batts Cellulose batts Blown fiberglass Blown mineral wool Blown cellulose Foil-faced polyiscyanurate foam board Extruded polystyrene foam board (pink or blue) Expanded polystyrene foam board (white) Open-cell spray foam Closed-cell spray foam Vermiculite Perlite None N/A Unknown
| Insulation thickness | 1 inch 2 inches 3 inches 3.5 inches 5.5 inches 7.5 inches 10 inches 12 inches 14 inches 16 inches 18 inches 20 or more inches N/A Unknown
| Insulation Condition | 100% 90% 75% 50% 25% 0% N/A Unknown
Crawlspace | Crawlspace area (ft) | Record
| Crawlspace conditioned? | Conditioned Unconditioned N/A Unknown
| Vents present? | Yes No Unknown N/A
| Vents blocked or closed? | Yes No Unknown N/A
| Crawlspace perimeter (linear ft) | Record
| Floor over crawlspace - framing type | Post and Beam Joist N/A Unknown
| Floor over crawlspace - Joist / Beam Size | 2x6 or 4x6 2x8 or 4x8 2x10 or 4x10 2x12 or 4x12 N/A Unknown
| Floor over crawlspace - Framing Spacing | 12 inches on center 16 inches on center 24 inches on center 30 inches on center Other N/A Unknown
| Floor over crawlspace is insulated? | Yes No Unknown N/A
| Insulation type | Mixed Fiberglass batts Mineral wool batts Cellulose batts Blown fiberglass Blown mineral wool Blown cellulose Foil-faced polyiscyanurate foam board Extruded polystyrene foam board (pink or blue) Expanded polystyrene foam board (white) Open-cell spray foam Closed-cell spray foam Vermiculite Perlite None N/A Unknown
| Insulation thickness | 1 inch 2 inches 3 inches 3.5 inches 5.5 inches 7.5 inches 10 inches 12 inches 14 inches 16 inches 18 inches 20 or more inches N/A Unknown
| Insulation Condition | 100% 90% 75% 50% 25% 0% N/A Unknown
| Crawlspace walls insulated | Yes No Unknown N/A
| Insulation type | Foil-faced polyisocyanurate foam board Extruded Polystyrene foam board (pink or blue board) Expanded Polystyrene foam board (white) Fiberglass batts Open-cell spray foam Closed-cell spray foam N/A Unknown
| Insulation thickness | 1 inch 2 inches 3 inches 3.5 inches 5.5 inches 7.5 inches 10 inches 12 inches 14 inches 16 inches 18 inches 20 or more inches N/A Unknown
| Insulation Condition | 100% 90% 75% 50% 25% 0% N/A Unknown
| Is there insulation on the exterior of the wall? | Yes No Unknown N/A
| Insulation type | Rigid Insulation Sheathing Foil-faced polyisocyanurate foam board Extruded polystyrene foam board (pink or blue) Expanded polystyrene foam board (white) Open-cell spray foam Closed-cell spray foam N/A Unknown
| Insulation thickness | 0.5 inch 0.75 inch 1 inch 2 inches 3 or more inches N/A Unknown
| Insulation Condition | 100% 90% 75% 50% 25% 0% N/A Unknown
Basement | Percent below grade | Record
| Basement conditioned? | Yes No Unknown N/A
| Central heating equipment in basement? | Yes No Unknown N/A
| Ducts in basement? | Insulated Uninsulated No
| Basement slab area (sq ft) | Record
| Basement slab perimeter (linear ft) | Record
| Basement slab heated? | Yes No Unknown N/A
| Basement slab insulated? | Yes No Unknown N/A
| Basement slab insulation thickness | None 1 inch 2 inches 3 inches N/A Unknown
| Basement slab insulation position | Complete Perimeter None N/A Unknown
| Floor above insulated? | Yes No Unknown N/A
| Insulation type | Mixed Fiberglass batts Mineral wool batts Cellulose batts Blown fiberglass Blown mineral wool Blown cellulose Foil-faced polyiscyanurate foam board Extruded polystyrene foam board (pink or blue) Expanded polystyrene foam board (white) Open-cell spray foam Closed-cell spray foam Vermiculite Perlite None N/A Unknown
| Insulation thickness | 1 inch 2 inches 3 inches 3.5 inches 5.5 inches 7.5 inches 10 inches 12 inches 14 inches 16 inches 18 inches 20 or more inches N/A Unknown
| Insulation Condition | 100% 90% 75% 50% 25% 0% N/A Unknown

## Shell - Construction
<-- Back to Table of Contents
Category | Question / Data Point | Response Type
Construction | Building construction type | Frame Frame over concrete slab Solid masonry Rigid frame (concrete or steel) N/A Unknown
| Floors above grade | 1 1.5 2 2.5 3+ N/A Unknown
| Type of frame | Wood Steel Concrete Masonry Other N/A Unknown
| Foundation type | 90% slab >90% crawl Mixed crawl and slab >90% unheated basement >90% heated basement Heated daylight basement Mixed basement and slab Parking/enclosed garage Parking/open PT slab above nonresidential Other N/A Unknown
| Total conditioned volume | Record

## HVAC Testing
<-- Back to Table of Contents
Category | Question / Data Point | Response Type
Blower Door | Blower door location | Record
| Windy? | Yes No
| Unusual conditions? (describe) | Record
| Blower door ring installed - P50 | 0 A B C
| House Pressure - P50 | Record
| Fan Pressure - P50 | Record
| Airflow (CFM) - P50 | Record
| Blower door ring installed - P25 | 0 A B C
| House Pressure - P25 | Record
| Fan Pressure - P25 | Record
| Airflow (CFM) - P25 | Record
| Flow Exponent (Must be between 0.50 and 0.75, otherwise repeat test.) | Calculated
TrueFlow | Trueflow test hole location | Side of supply plenum (fits “Best”) Dead-end corner of supply plenum (fits “Best”) Side of return plenum (fits “Best”) Supply register (fits “Secondary”) Side of supply trunk or branch duct (fits “Secondary” Other
| Second test hole location | Side of supply plenum (fits “Best”) Dead-end corner of supply plenum (fits “Best”) Side of return plenum (fits “Best”) Supply register (fits “Secondary”) Side of supply trunk or branch duct (fits “Secondary” Other
| HVAC operating mode | Fan only, high Heat Cool Other
| Second test hole; Operating pressure (with Filter) | Record
| TrueFlow test hole; Normal system operation pressure (with filter) | Record
| Filter Condition | Clean, like new Some dirt Fairly dirty Very dirty Effectively clogged
| TrueFlow plate used | Plate #14 Plate #20
| TrueFlow plate location | Filter slot at air handler Filter slot next to air handler Return grille within 10 feet of air handler Taped inside air handler Other
| Distance from AHU to TrueFlow Plate | 1 foot 3 feet 5 feet 7 feet 9 feet 10 feet N/A
| Return ducting air sealing | Sealed (mastic on all joints and seams) Unsealed, no obvious holes or disconnects Unsealed, with substantial holes or gaps Unsealed, with one or more disconnects N/A
| TrueFlow test hole; TrueFlow system operating pressure | Record
| TrueFlow Plate #14 Pressure Difference | Record
| TrueFlow Plate #20 Pressure Difference | Record

## MF - On-site Interview - MF Mgr
<-- Back to Table of Contents
Category | Question / Data Point | Response Type
Multifamily Building Data | Manager Last Name | Record
| Manager First Name | Record
| Who owns the property? | Condo association COOP Individual Private non-profit Public agency Corporation/REIT N/A Unknown
| Who manages the property? | Owner Tenant manager Condo association Property management firm N/A Unknown
| What year was the building constructed? | Record
| Total number of units in audited building | Record
| Number of studio units in audited building | Record
| Number of one bedroom units in audited building | Record
| Number of two bedroom units in audited building | Record
| Number of three bedroom units in audited building | Record
| Number of four plus bedroom units in audited building | Record
| What is the vacancy percentage for the entire building? | Record
| Are the audited building occupants limited to older (55+) people? | Yes No Unknown N/A
| Are the audited building occupants limited to low income occupants? | Yes No Unknown N/A
| Have there been problems / complaints about the lighting? | Yes No Unknown N/A
| Have there been problems / complaints about the light control? | Yes No Unknown N/A
| Have there been problems / complaints about the HVAC systems? | Yes No Unknown N/A
| Have there been problems / complaints about comfort? | Yes No Unknown N/A
| Have there been problems / complains about the windows? | Yes No Unknown N/A
| Have there been problems / complains about mold/mildew? | Yes No Unknown N/A
| Describe problems | Record
Building Conservation | Did the building participate in a utility conservation program in the last two years? | Yes No Unknown N/A
| Did the building owner do any conservation on the building in the past few years? | Before 2010 2010 - 2015 After 2015 N/A Unknown
| Was the conservation provided for free through a social service agency? | Yes No Unknown N/A
| Did the building receive a tax credit for this work? | Yes No Unknown N/A
| Federal tax credit? | Yes No Unknown N/A
| State tax credit? | Yes No Unknown N/A
| Other tax credit? | Yes No Unknown N/A
| Conservation Type | Energy Audit Lighting Heating Cooling Water Heating Showerhead Ceiling Insulation Wall Insulation Floor Insulation Duct Insulation Duct Sealing Air Sealing Replaced Windows Replaced Doors Major Appliance
| What kind of major appliance? | Record
Water Heating and Space Heating Conservation (Note - only visible if building conservation type is "Heating" or "Water Heating") | If you changed space or water heating systems for any reason, did it replace an existing system, or is it an additional system? | N/A Replaced Additional Unknown
| What space or water heating equipment was changed? | Space heat Water heat Unknown N/A
| If the space or water heating equipment was replaced, how did it differ from what you have now? | Similar to what was replaced Similar but more efficient After 2005 Different system N/A Unknown
| Does the new equipment use a different heating fuel? | Yes No Unknown N/A
| Describe old space or water heating equipment | Record
| Describe new space or water heating equipment | Record

## MF - Building Configuration
<-- Back to Table of Contents
Category | Question / Data Point | Response Type
Building Configuration | How many floors in the building? | 3 or fewer 4 or more
DHW Configuration | Is there a domestic water boost pump system? | Yes No Unknown N/A
| Number of pumps | Record
| Total pump motor (HP) | Record
| Does lead pump have VFD? | Yes No Unknown N/A
| What is the pressure setpoint (PSI)? | Record
HVAC Configuration | Is there a whole building central HVAC system or equipment that heats and/or cools units? | Yes No Unknown N/A
| Is there a HVAC system that only serves common areas? | Yes No Unknown N/A
| Number of package air handlers | Record
| Number of boilers | Record
| Number of chillers | Record
| Number of cooling towers | Record
| Number of water source heat pumps | Record
Ventilation Configuration | Does the building central system serve common areas? | Yes No Unknown N/A
| Does the building central system serve residential areas? | Yes No Unknown N/A
| Does the building central system serve commercial areas? | Yes No Unknown N/A
| Is there a garage ventilation system? | Yes No Unknown N/A
| Is there a ventilation system that serves only common areas? | Yes No Unknown N/A
| Are there unit-level exhaust fans? | Yes No Unknown N/A
| Does the central fan act as a booster? | Yes No Unknown N/A
| Building central ventilation system CFM | Record
| Exhaust air system | Building Central System Only Unit Exhaust Fans Only Combination of Central and Unit Fans
| Make-up air system | Central System with ERV Central System with HRV Central System, no ERV / HRV None (Natural Infiltration)
Parking | Is parking provided in/at the audited building? | Yes No Unknown N/A
| (If yes) Parking lot? | Yes No Unknown N/A
| (If yes) Covered lot? | Yes No Unknown N/A
| (If yes) Open garage? | Yes No Unknown N/A
| (If yes) Enclosed garage? | Yes No Unknown N/A
| (If yes) Parking stalls (Quantity) | Record
| (If yes) Floor area (sq ft) | Record
| (If yes) Parking area directly illuminated? | Yes No Unknown N/A
| (If yes) Percent of parking assigned to non-residential | 0 % 10 % 20 % 30 % 40 % 50 % 60 % 70 % 80 % 90 % 100 % N/A Unknown
Building Size | Total number of floors above ground | Record
| Total number of residential floors | Record
| Total number of non-residential floors | Record
| Total number of parking floors | Record
| Total number of storage / mechanical floors | Record
| Total residential floor area (sq ft) | Record
| Are there interior building common areas? | Yes No Unknown N/A
| (If yes) Residential interior common floor area (sq ft) | Record
| Is there commercial space in the building? | Yes No Unknown N/A
| (If yes) Area of commercial space in building (sq ft) | Record
| (If yes) Vacant (sq ft) | Record
| (If yes) Grocery (sq ft) | Record
| (If yes) Office (sq ft) | Record
| (If yes) Retail (sq ft) | Record
| (If yes) Other Nonresidential (sq ft) | Record
| Total enclosed building area (includes residential and commercial, but excludes parking garages) (sq ft) | Record
Auxiliary Equipment | Number of elevators | Record
| Pool Type | Pool - heated Pool - unheated - N/A Unknown
| (If there is a pool) Pool location | Indoor Outdoor N/A Unknown
| (If there is a pool) Pool heater primary fuel type | Natural Gas Propane Electric Fuel oil/kerosene Gas/oil Other None N/A Unknown
| (If there is a pool) Is there a solar assist? | Yes No Unknown N/A
| (If there is a pool) Is there a pool cover? | Yes No Unknown N/A
| (If there is a pool) Pool availability (months / year) | Record

## MF - Utility Meters
<-- Back to Table of Contents
Category | Question / Data Point | Response Type
Utility Meters | Site ID | Record
| Customer Name | Record
| Customer Phone Number | Record
| Billing Address - Street | Record
| Billing Address - City | Record
| Billing Address - State | Record
| Billing Address - Zip | Record
| Premise Address (address at the meter location, not the billing address) - Street | Record
| Premise Address (address at the meter location, not the billing address) - City, State, Zip | Record
| Housing Type | Single Family Manufactured Home Multifamily
| Meter Number | Record
| Meter Type | Gas Electric
| Meter Serves | Record
| Account Number | Record
| Customer Signature | Record
| Date Signed | Record
Resource / Fuel Type | Is electricity used in this building? | Yes No Unknown N/A
| Is gas used in this building? | Yes No Unknown N/A
| Is oil used in this building? | Yes No Unknown N/A
| Is an other resource used in this building? | Yes No Unknown N/A
| Is propane used in this building? | Yes No Unknown N/A
| Number of meters for this resource | Record
| Number of meter locations for this resource | Record
| Are there unit meters for this resource? | Yes No Unknown N/A
| Are there building meters for this resource? | Yes No Unknown N/A
Building Meters | Do the listed building meters cover all unit consumption in the building? | Yes No Unknown N/A
| Do the listed building meters cover all audited common area consumption? | Yes No Unknown N/A
| Do the listed meters cover non-audited common area consumption | Yes No Unknown N/A
| Describe non-audited spaces on this meter | Record
| Central DHW? | Yes No Unknown N/A
| Space heating / cooling? | Yes No Unknown N/A
| Ventilation? | Yes No Unknown N/A
| Elevators? | Yes No Unknown N/A

## MF Space Survey
<-- Back to Table of Contents
Category | Question / Data Point | Response Type
Room Survey (General) | Room Type | Kitchen Laundry Recreation Hallway Lobby Office Mechanical Storage Outside Parking Other
| Room Name | Record
| Room Area (sq ft) | Record
| Type of Heating | Directly Heated Indirectly Heated from Adjacent Spaces Indirectly Heated from Equipment in the Space Semi-Heated Unheated Unknown
| Type of Cooling | Directly Cooled Indirectly Cooled from Adjacent Spaces Semi-Cooled Not Cooled Unknown

## MF Lighting
<-- Back to Table of Contents
Category | Question / Data Point | Response Type
Installed Lighting | Switch Type | Motion Sensor Motion & Light Sensor Dimmer switch (wall mounted) Dimmer switch (fixture mounted) On/Off fixture mounted On/Off wall mounted Remote Control Timer 3-Way switch (Low-Med-High) Light Sensor Unknown Other
| Fixture Type | Ceiling Fan Ceiling Mount Fixture (Troffer or Flushmount) Hanging (Chandelier or Pendant) Exit Sign Exterior (Flood or Security) Floor Lamp Garage Door Opener High Bay Low Bay Landscape Recessed - Can Recessed - Other Table Lamp Torchiere Track Mounted Wall Mount (Sconce or Vanity) Other Unknown
| Fixture Quantity | Record
| Socket Type | Medium Screw Base (Standard) Small Screw Base (Candelabra) Large Screw Base (Mogule) Pin Base Integral Fixture Other N/A Can't Determine
| Bulb Type | Incandescent Compact Fluorescent Halogen Linear Fluorescent Light Emitting Diode Halide Induction High Intensity Discharge Incandescent / Halogen Empty Socket Other Unknown
| Bulb Style | Standard A Lamp Decorative Globe Reflector / Flood Heat Lamp Colored Twist Bullet Circline Straight Tube T-4 T-5 T-8 T-12 Unknown
| Bulb/Fixture | Record
| Bulb Watts | Record
| Lamp Length (ft) | Record

## MF Appliances & Electronics
<-- Back to Table of Contents
Category | Question / Data Point | Response Type
Dishwasher | Make | Record
| Model | Record
| Is 'Year Manufactured' on a nameplate affixed to equipment? | Yes No
| (If Yes) Year manufactured | Record
| (If No) Serial Number | Record
| Energy Star | Yes No Unknown
Refrigerator / Freezer | Refrigerator Type | R/F Top Freezer R/F Bottom Freezer Full Size Single Refrigerator Only Side by Side Refrigerator/Freezer Side by Side Refrigerators Only Side by Side w/ Bottom Freezer Mini-Fridge N/A Unknown
Freezer Type
| Make | Record
| Model | Record
| Year | Record
| Site (cu ft) | Record
| Energy Star | Yes No Unknown
| Primary | Yes No
| Has Icemaker? | Yes No Unknown N/A
| (If yes) Icemaker type | Through door In freezer None N/A Unknown
| (If yes) Icemaker working? | Yes No Unknown N/A
| Percent of year appliance is used | 0 % 10 % 20 % 30 % 40 % 50 % 60 % 70 % 80 % 90 % 100 % N/A Unknown
| Location | Conditioned Unconditioned N/A Unknown
| Wi-Fi enabled | Yes No Unknown N/A
Stove / Oven | Make | Record
| Model | Record
| Year | Record
| Energy Star | Yes No Unknown
| Primary | Yes No
| Stove Cooktop Fuel | Electric Gas Propane Other No Stove No Cooktop N/A Unknown
| Stove is Wi-Fi enabled? | Yes No Unknown N/A
| Oven Fuel | Electric Gas Propane Other No Stove No Cooktop N/A Unknown
| Oven is Wi-Fi enabled? | Yes No Unknown N/A
Dehumidifier | Make | Record
| Model | Record
| Is 'Year Manufactured' on a nameplate affixed to equipment? | Yes No
| (If Yes) Year manufactured | Record
| (If No) Serial Number | Record
| Capacity (pints / day) | Record
| Energy Star | Yes No Unknown
| Is directly / automatically drained? (sump pump, piped to floor drain, etc.) | Yes No Unknown
Well Pump | Make | Record
| Model | Record
| Is 'Year Manufactured' on a nameplate affixed to equipment? | Yes No
| (If Yes) Year manufactured | Record
| (If No) Serial Number | Record
| Energy Star | Yes No Unknown
| Is well pump motor controlled by a VSD? | Yes No Unknown N/A
| Motor Input | Record
| Units of Motor Input | kW HP BHP
Washer | Washer Type
| Make | Record
| Model | Record
| Is 'Year Manufactured' on a nameplate affixed to equipment? | Yes No
| (If Yes) Year manufactured | Record
| (If No) Serial Number | Record
| Drum diameter (inches) | Record
| Drum depth (inches) | Record
| Size (cu ft) | Record
| Energy Star | Yes No Unknown
| Primary | Yes No
| Wi-Fi enabled | Yes No Unknown N/A
Dryer | Make | Record
| Model | Record
| Year | Record
| Energy Star | Yes No Unknown
| Primary | Yes No
| Washer / Dryer Matched Pair? | Yes No Unknown N/A
| Fuel Type | Natural Gas Electric Propane Other N/A Unknown
| Is there an existing gas line connection available for the dryer? (In the immediate vicinity of the dryer) | Yes No Unknown N/A
| Heat pump clothes dryer? | Yes No Unknown N/A
| Dryer is vented? | Yes No Unknown N/A
| Wi-Fi enabled | Yes No Unknown N/A
Thermostat | Make | Record
| Model | Record
| Is 'Year Manufactured' on a nameplate affixed to equipment? | Yes No
| (If Yes) Year manufactured | Record
| (If No) Serial Number | Record
| Energy Star | Yes No Unknown
| Thermostat Type | Smart/Wi-Fi thermostat Smart thermostat Wi-Fi enabled thermostat Programmable thermostat Manual thermostat - Digital Manual thermostat - Analog Timer None On/off
| Is the thermostat programmed? | Yes No Unknown N/A
| What is the thermostat set to? | Record
| Homeowner controls via Wi-Fi? | Yes No Unknown N/A
Power Strip | Make | Record
| Model | Record
| Is 'Year Manufactured' on a nameplate affixed to equipment? | Yes No
| (If Yes) Year manufactured | Record
| (If No) Serial Number | Record
| Energy Star | Yes No Unknown
| Power strip application | Home Office Entertainment Center Other
| Smart power strip? | Yes No Unknown N/A
| Quantity of devices plugged in | Record
| Description of devices plugged in | Record
| Number of electronics chargers plugged in | Record
| Wi-Fi enabled | Yes No Unknown N/A
Large Unusual Load | Make | Record
| Model | Record
| Is 'Year Manufactured' on a nameplate affixed to equipment? | Yes No
| (If Yes) Year manufactured | Record
| (If No) Serial Number | Record
| Energy Star | Yes No Unknown
| Equipment Type | Chicken heat lamp Engine block heater Freshwater Pump (i.e. House supply) Heated pool Heated waterbed Hot tub Hot water circ pump Irrigation pump Kiln (Electric) Kiln (Gas) Kiln (other fuel) Other Pipe Heater Pool Pump Sauna Septic pump Standalone Ice Maker Stock tank heaters Water feature Welder (electric) N/A Unknown
| Quantity of devices plugged in | Record
| Wi-Fi enabled | Yes No Unknown N/A
Television | Make | Record
| Model | Record
| Is 'Year Manufactured' on a nameplate affixed to equipment? | Yes No
| (If Yes) Year manufactured | Record
| (If No) Serial Number | Record
| Energy Star | Yes No Unknown
| TV Wi-Fi enabled | Yes No Unknown N/A
| Screen Type | LCD LED Plasma Projector (Non-CRT) Tube (CRT and internal or rear projector) Other Unknown
| Screen Surface Type | Flat Curved None (Projector)
| Screen Resolution | Standard Definition High Definition (720p) FHD (1080p) UHD (4080p) XUHD (8096p) Other N/A Unknown
| Is this one of two primary TVs? | Primary Secondary All used about the same Unknown
| Size (diagonal inches) | Record
| Wattage (measured) | Record
| Is there a set top box? | Yes No Unknown N/A
| (If yes) Cable / satellite STB provider | None Verizon FiOS Comcast Time Warner Cable DirecTV Dish Network Sky Angel Other N/A Unknown
| (If yes) Year STB issued | Record
| (If yes) Is STB full size or small device | Full Small N/A Unknown
| (If yes) Do they record shows on their STB? | Yes No Unknown N/A
| (If yes) STB Wi-Fi enabled | Yes No Unknown N/A
| Number of plug-in streaming devices associated with TV (Roku, Apple TV, Chrome Go, etc.) | Record
| Number of external media devices associated with TV (DVD, Blue-Ray, etc.) | Record
| Are auxiliary devices all plugged into a single strip? (Includes the Set Top Box) | Yes No Unknown N/A
Audio Equipment | Make | Record
| Model | Record
| Is 'Year Manufactured' on a nameplate affixed to equipment? | Yes No
| (If Yes) Year manufactured | Record
| (If No) Serial Number | Record
| Energy Star | Yes No Unknown
| Number of pieces of audio equipment | Record
| Does audio equipment include a subwoofer? | Yes No Unknown N/A
| (If yes) Does subwoofer have indicator light or was it warm to the touch? | Yes No Unknown N/A
| Wi-Fi enabled | Yes No Unknown N/A
| Audio equipment is connected to TV? | Yes No Unknown
Game console | Make | Record
| Model | Record
| Is 'Year Manufactured' on a nameplate affixed to equipment? | Yes No
| (If Yes) Year manufactured | Record
| (If No) Serial Number | Record
| Energy Star | Yes No Unknown
| System Type | Playstation2 Playstation3 Playstation4 Xbox One Xbox 360 Nintendo Game Cube Nintendo Wii Other N/A Unknown
| Release | Original Slim Unknown N/A
| Is it used to play DVDs or Blu-ray movies? | Yes No Unknown N/A
| Is it used to access the internet (email, Netflix, video chart, etc.)? | Yes No Unknown N/A
| Wi-Fi enabled | Yes No Unknown N/A
Computer | Make | Record
| Model | Record
| Is 'Year Manufactured' on a nameplate affixed to equipment? | Yes No
| (If Yes) Year manufactured | Record
| (If No) Serial Number | Record
| Energy Star | Yes No Unknown
| Primary | Yes No
| Type | Desktop Notebook Integrated N/A Unknown
| Computer is Wi-Fi enabled | Yes No Unknown N/A
| Number of screens | 0 1 2 3+
| (If number of screens = 1, 2, or 3) Primary monitor external? | Yes No
| (If number of screens = 1, 2, or 3) Primary monitor size (diagonal inches) | Record
| (If number of screens = 1, 2, or 3) Primary monitor type | LCD LED LCD CRT
| (If number of screens = 2 or 3) Secondary monitor external? | Yes No
| (If number of screens = 2 or 3) Secondary monitor size (diagonal inches) | Record
| (If number of screens = 2 or 3) Secondary monitor type | LCD LED LCD CRT
| (If number of screens = 3) Size of screen three | Record
| Is there a printer connected to the computer? | Yes No Unknown N/A
| Is/Are there external drive(s) connected to the computer? | Yes No Unknown N/A
| Number of modems / routers / switches | Record
| Number of other accessories | Record
| (If > 0) Description of other accessories | Record
| Are all items plugged into a single strip? | Yes No Unknown N/A
| Uninterruptible power supply? | Yes No Unknown N/A
| (If yes) Uninterruptible power supply size (kW) | Record

## MF HVAC
<-- Back to Table of Contents
Category | Question / Data Point | Response Type
Air Handler | Make | Record
| Model | Record
| Number of other units of the same size and type | Record
| Heat Source | Hot water from Boiler Gas Oil Air source heat pump Electric resistance Propane Steam Other None Unknown N/A
| Heat input (BTUh) | Record
| Heat output capacity (BTUh) | Record
| Cool source | DX Cold Water from Chiller Other None Unknown N/A
| Cool capacity (BTUh) | Record
| Economizer | Yes No Unknown N/A
| Does this unit provide ventilation? | Yes No Unknown N/A
Boiler | Make | Record
| Model | Record
| Is 'Year Manufactured' on a nameplate affixed to Equipment? | Yes No
| (If Yes) Equipment year manufactured | Record
| (If No) Equipment serial number | Record
| Number of other units of the same size and type | Record
| Fuel Type | Wood (cord) Wood (pellets) Natural Gas Propane Oil Electric Other
| Conversion burner? | Yes No Unknown N/A
| Boiler type | Hot water boiler Hot water tank Steam boiler N/A Unknown
| Combustion type (if not electric) | Atmospheric Draft Assist Condensing N/A Unknown
| Vintage | Original Replacement N/A Unknown
| Input capacity (BTUh) | Record
| Output capacity (BTUh) | Record
| Is the boiler shut down during the summer? | Yes No Unknown N/A
| Is winter boiler availability based on time of day? | Yes No Unknown N/A
| Does this system serve common areas? | Yes No Unknown N/A
| Does this system serve residential units? | Yes No Unknown N/A
Chiller | Make | Record
| Model | Record
| Is 'Year Manufactured' on a nameplate affixed to Equipment? | Yes No
| (If Yes) Equipment year manufactured | Record
| (If No) Equipment serial number | Record
| Number of other units of the same size and type | Record
| Vintage | Original Replacement N/A Unknown
| Size (cooling tons) | Record
| Chiller type | Unknown Reciprocating screw Centrifugal Other N/A
| VFD on chiller? | Yes No Unknown N/A
| Does chiller plant lockout exist? | Yes No Unknown N/A
| (If yes) What is the outside air temperature (deg F)? | Record
| (If yes) Does the chilled water supply temperature reset? | Yes No Unknown N/A
| (If chilled water supply resets) What is the low reset temperature setpoint (deg F)? | Record
| (If chilled water supply resets) What is the high reset temperature setpoint (deg F)? | Record
| Is summer chiller availability based on time of day? | Yes No Unknown N/A
| Chiller availability (months / year) | Record
| Water side economizer available? | Yes No Unknown N/A
| Does this system serve common areas? | Yes No Unknown N/A
| Does this system serve units? | Yes No Unknown N/A
Zonal Heat | Heater Type | Vertical wall heater Unit heater Electric plug-in heater Other
| Fuel Type | Natural gas Propane Electric Fuel oil/kerosene Gas/oil Wood (cord) Wood (pellets) Other None N/A Unknown
| (If Fuel is not electric) Ignition | Standing pilot Intermittent ignition N/A Unknown
| (If Fuel is not electric) Valve Type | Single Stage Dual Stage Modulating
| (If Fuel is Electric) Size (kW) | Record
| (If Fuel is not electric) Size (BTUh) Input | Record
| (If Fuel is not electric) Size (BTUh) Output | Record
| (If Fuel is not electric) Efficiency Level (%) | Record
| Primary Heating System? | Yes No Unknown N/A
| Quantity | Record
| Controls | Smart/Wi-Fi thermostat Smart thermostat Wi-Fi enabled thermostat Programmable thermostat Manual thermostat - Digital Manual thermostat - Analog Timer None On/off
| How often is the equipment used? | Seldom A little All the time N/A Unknown
| Portable / seasonal equipment? | Yes No Unknown N/A
| Equipment Location | Record
Water Source Heat Pump | Make of Air Handler | Record
| Model of Air Handler | Record
| Make of Condenser | Record
| Model of Condenser | Record
| Is 'Year Manufactured' on a nameplate affixed to condenser? | Yes No
| (If Yes) Condenser year manufactured | Record
| (If No) Condenser serial number | Record
| Efficiency Level COP | Record
| Efficiency Level EER | Record
| Efficiency Level HSPF | Record
| Efficiency Level SEER | Record
| Primary Heating System | Yes No Unknown N/A
| Heating Size (BTUh) | Record
| Primary Cooling System | Yes No Unknown N/A
| Cooling Size (BTUh) | Record
| Zones Served | Whole Home Other Downstairs
| Number of units of the same size and type | Record
| Economizer? | Yes No Unknown N/A
| Controls | Smart/Wi-Fi thermostat Smart thermostat Wi-Fi enabled thermostat Programmable thermostat Manual thermostat - Digital Manual thermostat - Analog Timer None On/off
Cooling Tower | Tower Type
Make
Model
| Is 'Year Manufactured' on a nameplate affixed to Equipment? | Yes No
| (If Yes) Equipment year manufactured | Record
| (If No) Equipment serial number | Record
| Number of fans | Record
| Fan total HP | Record
| Fan motor control | 1-speed 2-speed/pony motor VFD on chiller N/A Unknown
| Number of pumps | Record
| Pump total HP | Record
| Pump Control | Bypass VFD N/A Unknown
Garage Ventilation | Number of fans | Record
| Total motor HP | Record
| Do fans have VFD? | Yes No Unknown N/A
| Fan Controls | 24/7 Time clock Occupancy sensor CO Mostly Off
| Average number of hours per day fan scheduled on or available | Record

## MF DHW
<-- Back to Table of Contents
Category | Question / Data Point | Response Type
Water Heater | System Type | Storage Instantaneous
| Tank size (gallons) | Record
| Make | Record
| Model | Record
| Is 'Year Manufactured' on a nameplate affixed to Equipment? | Yes No
| (If Yes) Equipment year manufactured | Record
| (If No) Equipment serial number | Record
| Provided by heating system? | Yes No Unknown N/A
| Supplemental solar water heating? | Yes No Unknown N/A
| Technology Type | Electric Resistance Electric Heat Pump (Packaged) Electric Heat Pump (Split System) Fossil Fuel Non-Condensing Fossil Fuel Condensing Indirect Water Heater N/A Unknown
| Fuel | Natural Gas Oil/Kerosene Propane N/A Unknown
| Input Capacity (BTUh) | Record
| Input Capacity (kW) | Record
| Energy Factor | Record
| Is it in a conditioned space? | Yes No Unknown N/A
| Conditioned space location | Closet Under stairs Mechanical Room Other
| Conditioned space size (sq ft) | Record
| Relation to space heating unit | Next to each other Same room Adjacent rooms None of the above
| HPWH Ducting | Intake Exhaust Both N/A
| Location of water heater | Garage Main House Basement Crawl Other N/A Unknown
| Serves whole house? | Yes No Unknown N/A
| Is it within 4 feet of a drain? | Yes No Unknown N/A
| Type of drain | Floor drain Plumbed drain N/A Unknown
| Tank wrap? | Yes No Unknown N/A
| Tank wrap thickness | 1.0 inch 1.5 inches 2.0 inches 2.5 inches 3.0 inches N/A Unknown
| Pipe wrap? | Yes No Unknown N/A
| Pipe wrap type | Polyethylene Foam Rubber Fiberglass Other
| Pipe wrap length (ft) | Record
| Pipe wrap thickness (in) | Record
| Can it exhaust to the garage? (Is it within six unobstructed feet of the house / garage wall?) | Yes No Unknown N/A
| Can it get supply air from inside of house? (Is it within six unobstructed feet of the house / garage wall?) | Yes No Unknown N/A
| Is the room it's in greater than 1,000 cubic feet? | Yes No Unknown N/A
| Is there eight feet of vertical space available for the equipment? | Yes No Unknown N/A
| Wi-Fi enabled? | Yes No Unknown N/A

## MF Packaged Unit
<-- Back to Table of Contents
Category | Question / Data Point | Response Type
Packaged AC | Equipment Type | PTAC Wall-Mounted PTAC Through-Wall Air Conditioner Window Air Conditioner Portable Air Conditioner Other
| Number of Units of the Same Size and Type | Record
| Make of Equipment | Record
| Model of Equipment | Record
| Is 'Year Manufactured' on a nameplate affixed to Equipment? | Yes No
| (If Yes) Equipment year manufactured | Record
| (If No) Equipment serial number | Record
| Primary Cooling System | Yes No Unknown N/A
| Cooling Size (BTUh) | Record
| Provides Heat | Yes No Unknown N/A
| Primary Heating System | Yes No Unknown N/A
| Heating Fuel | Electricity Natural Gas Propane Oil Other N/A Unknown
| Heating Size (BTUh) | Record
| Days of Use per Year | Record
| Efficiency Level EER | Record
| Efficiency Level SEER | Record
| Energy Star Label Present? | Yes No Unknown N/A
| Equipment Location | Record
Packaged HP | Equipment Type | PTHP Wall-Mounted PTHP Through-Wall Heat Pump Window Heat Pump Portable Heat Pump Other
| Number of Units of the Same Size and Type | Record
| Make of Equipment | Record
| Model of Equipment | Record
| Is 'Year Manufactured' on a nameplate affixed to Equipment? | Yes No
| (If Yes) Equipment year manufactured | Record
| (If No) Equipment serial number | Record
| Primary Cooling System | Yes No Unknown N/A
| Cooling Size (BTUh) | Record
| Primary Heating System | Yes No Unknown N/A
| Heating Size (BTUh) | Record
| Days of Use per Year | Record
| Efficiency Level EER | Record
| Efficiency Level SEER | Record
| Energy Star Label Present? | Yes No Unknown N/A
| Equipment Location | Record

## MF Shell - Ceilings
<-- Back to Table of Contents
Category | Question / Data Point | Response Type
Attic | Is ceiling accessible? | Yes No Unknown N/A
| Ceiling area (sq ft) | Record
| Framing Spacing | 16 inches on center 24 inches on center 30 inches on center Other N/A Unknown
| Framing Size | 2x4 2x6 2x8 2x10 2x12 TJI Open web truss N/A Unknown
| Ceiling insulated? | Yes No Unknown N/A
| Insulation Type | Mixed Fiberglass batts Mineral wool batts Cellulose batts Blown fiberglass Blown mineral wool Blown cellulose Foil-faced polyiscyanurate foam board Foamboard Extruded polystyrene foam board (pink or blue) Expanded polystyrene foam board (white) Open-cell spray foam Closed-cell spray foam Vermiculite Perlite None N/A Unknown
| Insulation Thickness | 1 inch 2 inches 3 inches 3.5 inches 5.5 inches 7.5 inches 10 inches 12 inches 14 inches 16 inches 18 inches 20 or more inches N/A Unknown
| Insulation Condition | 100% 90% 75% 50% 25% 0% N/A Unknown
Roof Deck | Is ceiling accessible? | Yes No Unknown N/A
| Ceiling area (sq ft) | Record
| Framing Spacing | 16 inches on center 24 inches on center 30 inches on center Other N/A Unknown
| Framing Size | 2x4 2x6 2x8 2x10 2x12 TJI Open web truss N/A Unknown
| Ceiling insulated? | Yes No Unknown N/A
| Insulation Type | Mixed Fiberglass batts Mineral wool batts Cellulose batts Blown fiberglass Blown mineral wool Blown cellulose Foil-faced polyiscyanurate foam board Foamboard Extruded polystyrene foam board (pink or blue) Expanded polystyrene foam board (white) Open-cell spray foam Closed-cell spray foam Vermiculite Perlite None N/A Unknown
| Insulation Thickness | 1 inch 2 inches 3 inches 3.5 inches 5.5 inches 7.5 inches 10 inches 12 inches 14 inches 16 inches 18 inches 20 or more inches N/A Unknown
| Insulation Condition | 100% 90% 75% 50% 25% 0% N/A Unknown
Sloped / Vaulted (no attic) | Is ceiling accessible? | Yes No Unknown N/A
| Ceiling area (sq ft) | Record
| Framing Spacing | 16 inches on center 24 inches on center 30 inches on center Other N/A Unknown
| Framing Size | 2x4 2x6 2x8 2x10 2x12 TJI Open web truss N/A Unknown
| Ceiling insulated? | Yes No Unknown N/A
| Insulation Type | Mixed Fiberglass batts Mineral wool batts Cellulose batts Blown fiberglass Blown mineral wool Blown cellulose Foil-faced polyiscyanurate foam board Foamboard Extruded polystyrene foam board (pink or blue) Expanded polystyrene foam board (white) Open-cell spray foam Closed-cell spray foam Vermiculite Perlite None N/A Unknown
| Insulation Thickness | 1 inch 2 inches 3 inches 3.5 inches 5.5 inches 7.5 inches 10 inches 12 inches 14 inches 16 inches 18 inches 20 or more inches N/A Unknown
| Insulation Condition | 100% 90% 75% 50% 25% 0% N/A Unknown
Knee Wall | Is ceiling accessible? | Yes No Unknown N/A
| Knee wall area (sq ft) | Record
| Knee wall cavity depth | 1 inch 2 inches 3 inches 3.5 inches 5.5 inches 7.5 inches 10 inches 12 inches 14 inches 16 inches 18 inches 20 or more inches N/A Unknown
| Framing Spacing | 16 inches on center 24 inches on center 30 inches on center Other N/A Unknown
| Framing Size | 2x4 2x6 2x8 2x10 2x12 TJI Open web truss N/A Unknown
| Knee wall insulated? | Yes No Unknown N/A
| Insulation Type | Mixed Fiberglass batts Mineral wool batts Cellulose batts Blown fiberglass Blown mineral wool Blown cellulose Foil-faced polyiscyanurate foam board Foamboard Extruded polystyrene foam board (pink or blue) Expanded polystyrene foam board (white) Open-cell spray foam Closed-cell spray foam Vermiculite Perlite None N/A Unknown
| Insulation Thickness | 1 inch 2 inches 3 inches 3.5 inches 5.5 inches 7.5 inches 10 inches 12 inches 14 inches 16 inches 18 inches 20 or more inches N/A Unknown
| Insulation Condition | 100% 90% 75% 50% 25% 0% N/A Unknown
Adiabatic | Is ceiling accessible? | Yes No Unknown N/A
| Ceiling area (sq ft) | Record
| Framing Spacing | 16 inches on center 24 inches on center 30 inches on center Other N/A Unknown
| Framing Size | 2x4 2x6 2x8 2x10 2x12 TJI Open web truss N/A Unknown
| Type of area above ceiling | Non-res occupancy Residential occupancy Parking Storage Other N/A Unknown
| Ceiling insulated? | Yes No Unknown N/A
| Insulation Type | Mixed Fiberglass batts Mineral wool batts Cellulose batts Blown fiberglass Blown mineral wool Blown cellulose Foil-faced polyiscyanurate foam board Foamboard Extruded polystyrene foam board (pink or blue) Expanded polystyrene foam board (white) Open-cell spray foam Closed-cell spray foam Vermiculite Perlite None N/A Unknown
| Insulation Thickness | 1 inch 2 inches 3 inches 3.5 inches 5.5 inches 7.5 inches 10 inches 12 inches 14 inches 16 inches 18 inches 20 or more inches N/A Unknown
| Insulation Condition | 100% 90% 75% 50% 25% 0% N/A Unknown
Other | Is ceiling accessible? | Yes No Unknown N/A
| Ceiling area (sq ft) | Record
| Framing Spacing | 16 inches on center 24 inches on center 30 inches on center Other N/A Unknown
| Framing Size | 2x4 2x6 2x8 2x10 2x12 TJI Open web truss N/A Unknown
| Ceiling insulated? | Yes No Unknown N/A
| Insulation Type | Mixed Fiberglass batts Mineral wool batts Cellulose batts Blown fiberglass Blown mineral wool Blown cellulose Foil-faced polyiscyanurate foam board Foamboard Extruded polystyrene foam board (pink or blue) Expanded polystyrene foam board (white) Open-cell spray foam Closed-cell spray foam Vermiculite Perlite None N/A Unknown
| Insulation Thickness | 1 inch 2 inches 3 inches 3.5 inches 5.5 inches 7.5 inches 10 inches 12 inches 14 inches 16 inches 18 inches 20 or more inches N/A Unknown
| Insulation Condition | 100% 90% 75% 50% 25% 0% N/A Unknown

## MF Shell - Walls
<-- Back to Table of Contents
Category | Question / Data Point | Response Type
Framed 2x4 | Wall area (sq ft) | Record
| Wall framing material | Wood Metal Reinforced concrete N/A Unknown
| Wall framing spacing | 16" on center 24" on center N/A Unknown
| Wall cavity is insulated? | Yes No Unknown N/A
| Insulation condition | 100% 90% 75% 50% 25% 0% N/A Unknown
| Cavity insulation type | None Fiberglass batts Mineral wool batts Cellulose batts Blown fiberglass Blown mineral wool Blown cellulose Open-cell spray foam Closed-cell spray foam Vermiculite N/A Unknown
| Cavity insulation thickness | 1 inch 2 inches 2.5 inches 3 inches 3.5 inches 5.5 inches 7.5 inches N/A Unknown
| Is there insulation on the exterior of the wall? | Yes No Unknown N/A
| Insulation condition | 100% 90% 75% 50% 25% 0% N/A Unknown
| Exterior insulation type | Rigid Insulation Sheathing Foil-faced polyisocyanurate foam board Extruded polystyrene foam board (pink or blue) Expanded polystyrene foam board (white) Open-cell spray foam Closed-cell spray foam N/A Unknown
| Exterior insulation thickness | 0.5 inch 0.75 inch 1 inch 2 inches 3 or more inches N/A Unknown
Framed 2x6 | Wall area (sq ft) | Record
| Wall framing material | Wood Metal Reinforced concrete N/A Unknown
| Wall framing spacing | 16" on center 24" on center N/A Unknown
| Wall cavity is insulated? | Yes No Unknown N/A
| Insulation condition | 100% 90% 75% 50% 25% 0% N/A Unknown
| Cavity insulation type | None Fiberglass batts Mineral wool batts Cellulose batts Blown fiberglass Blown mineral wool Blown cellulose Open-cell spray foam Closed-cell spray foam Vermiculite N/A Unknown
| Cavity insulation thickness | 1 inch 2 inches 2.5 inches 3 inches 3.5 inches 5.5 inches 7.5 inches N/A Unknown
| Is there insulation on the exterior of the wall? | Yes No Unknown N/A
| Insulation condition | 100% 90% 75% 50% 25% 0% N/A Unknown
| Exterior insulation type | Rigid Insulation Sheathing Foil-faced polyisocyanurate foam board Extruded polystyrene foam board (pink or blue) Expanded polystyrene foam board (white) Open-cell spray foam Closed-cell spray foam N/A Unknown
| Exterior insulation thickness | 0.5 inch 0.75 inch 1 inch 2 inches 3 or more inches N/A Unknown
Framed 2x8 | Wall area (sq ft) | Record
| Wall framing material | Wood Metal Reinforced concrete N/A Unknown
| Wall framing spacing | 16" on center 24" on center N/A Unknown
| Wall cavity is insulated? | Yes No Unknown N/A
| Insulation condition | 100% 90% 75% 50% 25% 0% N/A Unknown
| Cavity insulation type | None Fiberglass batts Mineral wool batts Cellulose batts Blown fiberglass Blown mineral wool Blown cellulose Open-cell spray foam Closed-cell spray foam Vermiculite N/A Unknown
| Cavity insulation thickness | 1 inch 2 inches 2.5 inches 3 inches 3.5 inches 5.5 inches 7.5 inches N/A Unknown
| Is there insulation on the exterior of the wall? | Yes No Unknown N/A
| Insulation condition | 100% 90% 75% 50% 25% 0% N/A Unknown
| Exterior insulation type | Rigid Insulation Sheathing Foil-faced polyisocyanurate foam board Extruded polystyrene foam board (pink or blue) Expanded polystyrene foam board (white) Open-cell spray foam Closed-cell spray foam N/A Unknown
| Exterior insulation thickness | 0.5 inch 0.75 inch 1 inch 2 inches 3 or more inches N/A Unknown
Alternative Framing | Wall area (sq ft) | Record
| Wall framing material | Wood Metal Reinforced concrete N/A Unknown
| Wall framing spacing | 16" on center 24" on center N/A Unknown
| Wall thickness | 9" 10- 13" > 13" N/A Unknown
| Wall cavity depth | 1 inch 2 inches 2.5 inches 3 inches 3.5 inches 5.5 inches 7.5 inches N/A Unknown
| Wall cavity is insulated? | Yes No Unknown N/A
| Insulation condition | 100% 90% 75% 50% 25% 0% N/A Unknown
| Cavity insulation type | None Fiberglass batts Mineral wool batts Cellulose batts Blown fiberglass Blown mineral wool Blown cellulose Open-cell spray foam Closed-cell spray foam Vermiculite N/A Unknown
| Cavity insulation thickness | 1 inch 2 inches 2.5 inches 3 inches 3.5 inches 5.5 inches 7.5 inches N/A Unknown
| Is there insulation on the exterior of the wall? | Yes No Unknown N/A
| Insulation condition | 100% 90% 75% 50% 25% 0% N/A Unknown
| Exterior insulation type | Rigid Insulation Sheathing Foil-faced polyisocyanurate foam board Extruded polystyrene foam board (pink or blue) Expanded polystyrene foam board (white) Open-cell spray foam Closed-cell spray foam N/A Unknown
| Exterior insulation thickness | 0.5 inch 0.75 inch 1 inch 2 inches 3 or more inches N/A Unknown
Masonry | Masonry Type | Brick Concrete Block Stone N/A Unknown
| Wall area (sq ft) | Record
| Furred wall? | Yes No Unknown N/A
| Furred wall is insulated? | Yes No Unknown N/A
| Insulation type | Mixed Fiberglass batts Mineral wool batts Cellulose batts Blown fiberglass Blown mineral wool Blown cellulose Foil-faced polyiscyanurate foam board Extruded polystyrene foam board (pink or blue) Expanded polystyrene foam board (white) Open-cell spray foam Closed-cell spray foam Vermiculite Perlite None N/A Unknown
| Insulation thickness | 1 inch 2 inches 2.5 inches 3 inches 3.5 inches 5.5 inches 7.5 inches N/A Unknown
| Insulation condition | 100% 90% 75% 50% 25% 0% N/A Unknown
| Is there insulation on the exterior of the wall? | Yes No Unknown N/A
| Insulation condition | 100% 90% 75% 50% 25% 0% N/A Unknown
| Exterior insulation type | Rigid Insulation Sheathing Foil-faced polyisocyanurate foam board Extruded polystyrene foam board (pink or blue) Expanded polystyrene foam board (white) Open-cell spray foam Closed-cell spray foam N/A Unknown
| Exterior insulation thickness | 0.5 inch 0.75 inch 1 inch 2 inches 3 or more inches N/A Unknown
ICF | Wall area (sq ft) | Record
| ICF Form Type | Expanded polystyrene foam board (white) Urethane Thickness, nominal R-value N/A Unknown
| Wall thickness | 6 inches 8 inches 12 inches N/A Unknown
SIP | Wall area (sq ft) | Record
| Thickness | 4" 6" 8" 10" N/A Unknown
| Insulation type | Mixed Fiberglass batts Mineral wool batts Cellulose batts Blown fiberglass Blown mineral wool Blown cellulose Foil-faced polyiscyanurate foam board Extruded polystyrene foam board (pink or blue) Expanded polystyrene foam board (white) Open-cell spray foam Closed-cell spray foam Vermiculite Perlite None N/A Unknown
| Insulation thickness | 3.5 inches 5.5 inches 7.5 inches 9.5 inches N/A Unknown
| Insulation condition | 100% 90% 75% 50% 25% 0% N/A Unknown
Log | Wall area (sq ft) | Record
| Thickness | 6-9" 10-14" > 15" N/A Unknown
| Wall is insulated? | Yes No Unknown N/A
| Insulation type | Mixed Fiberglass batts Mineral wool batts Cellulose batts Blown fiberglass Blown mineral wool Blown cellulose Foil-faced polyiscyanurate foam board Extruded polystyrene foam board (pink or blue) Expanded polystyrene foam board (white) Open-cell spray foam Closed-cell spray foam Vermiculite Perlite None N/A Unknown
| Insulation thickness | 1 inch 2 inches 3 inches 3.5 inches 5.5 inches 7.5 inches 10 inches 12 inches 14 inches 16 inches 18 inches 20 or more inches N/A Unknown
| Insulation condition | 100% 90% 75% 50% 25% 0% N/A Unknown
Adiabatic | Wall Type | Wall to other living space Wall to heated non-residential occupancy Other N/A Unknown
| Wall construction | Frame Masonry SIPs ICF Other N/A Unknown
| Wall area (sq ft) | Record
| Wall framing material | Wood Metal Reinforced concrete N/A Unknown
| Wall framing spacing | 16" on center 24" on center N/A Unknown
| Wall framing size | 2x4 2x6 2x8 Alternative N/A Unknown
| Wall cavity depth | 1 inch 2 inches 2.5 inches 3 inches 3.5 inches 5.5 inches 7.5 inches N/A Unknown
| Wall cavity is insulated? | Yes No Unknown N/A
| Insulation type | None Fiberglass batts Mineral wool batts Cellulose batts Blown fiberglass Blown mineral wool Blown cellulose Open-cell spray foam Closed-cell spray foam Vermiculite N/A Unknown
| Insulation thickness | 1 inch 2 inches 2.5 inches 3 inches 3.5 inches 5.5 inches 7.5 inches N/A Unknown
| Insulation condition | 100% 90% 75% 50% 25% 0% N/A Unknown
| Is there insulation on the exterior of the wall? | Yes No Unknown N/A
| Insulation condition | 100% 90% 75% 50% 25% 0% N/A Unknown
| Exterior insulation type | Rigid Insulation Sheathing Foil-faced polyisocyanurate foam board Extruded polystyrene foam board (pink or blue) Expanded polystyrene foam board (white) Open-cell spray foam Closed-cell spray foam N/A Unknown
| Exterior insulation thickness | 0.5 inch 0.75 inch 1 inch 2 inches 3 or more inches N/A Unknown
Structural Steel | Wall area (sq ft) | Record
| Framing size | 2x2 2x4 2x6 2x8 N/A Unknown
| Framing spacing | 16" on center 24" on center N/A Unknown
| Furred wall? | Yes No Unknown N/A
| Furred wall is insulated? | Yes No Unknown N/A
| Insulation type | Mixed Fiberglass batts Mineral wool batts Cellulose batts Blown fiberglass Blown mineral wool Blown cellulose Foil-faced polyiscyanurate foam board Extruded polystyrene foam board (pink or blue) Expanded polystyrene foam board (white) Open-cell spray foam Closed-cell spray foam Vermiculite Perlite None N/A Unknown
| Insulation thickness | 1 inch 2 inches 2.5 inches 3 inches 3.5 inches 5.5 inches 7.5 inches N/A Unknown
| Insulation condition | 100% 90% 75% 50% 25% 0% N/A Unknown
| Wall cavity insulated? | Yes No Unknown N/A
| Insulation type | None Fiberglass batts Mineral wool batts Cellulose batts Blown fiberglass Blown mineral wool Blown cellulose Open-cell spray foam Closed-cell spray foam Vermiculite N/A Unknown
| Insulation thickness | 1 inch 2 inches 2.5 inches 3 inches 3.5 inches 5.5 inches 7.5 inches N/A Unknown
| Insulation condition | 100% 90% 75% 50% 25% 0% N/A Unknown
| Is there insulation on the exterior of the wall? | Yes No Unknown N/A
| Insulation condition | 100% 90% 75% 50% 25% 0% N/A Unknown
| Exterior insulation type | Rigid Insulation Sheathing Foil-faced polyisocyanurate foam board Extruded polystyrene foam board (pink or blue) Expanded polystyrene foam board (white) Open-cell spray foam Closed-cell spray foam N/A Unknown
| Exterior insulation thickness | 0.5 inch 0.75 inch 1 inch 2 inches 3 or more inches N/A Unknown
Infill Frame | Infill wall type | Single-leaf wall Cavity wall Veneer wall N/A Unknown
| Infill frame type | Wood Metal Reinforced concrete N/A Unknown
| Wall area (sq ft) | Record
| Insulation type | Mixed Fiberglass batts Mineral wool batts Cellulose batts Blown fiberglass Blown mineral wool Blown cellulose Foil-faced polyiscyanurate foam board Extruded polystyrene foam board (pink or blue) Expanded polystyrene foam board (white) Open-cell spray foam Closed-cell spray foam Vermiculite Perlite None N/A Unknown
| Insulation thickness | 1 inch 2 inches 3 inches 3.5 inches 5.5 inches 7.5 inches 10 inches 12 inches 14 inches 16 inches 18 inches 20 or more inches N/A Unknown
| Insulation condition | 100% 90% 75% 50% 25% 0% N/A Unknown
Masonry (Basement) | Foundation wall area (sq ft) | Record
| Depth below grade (ft) | Record
| Height above grade (ft) | Record
| Wall type | Poured Concrete Concrete Block Brick ICF Stone Other
| Furred wall? | Yes No Unknown N/A
| Furred wall is insulated? | Yes No Unknown N/A
| Insulation type | Mixed Fiberglass batts Mineral wool batts Cellulose batts Blown fiberglass Blown mineral wool Blown cellulose Foil-faced polyiscyanurate foam board Extruded polystyrene foam board (pink or blue) Expanded polystyrene foam board (white) Open-cell spray foam Closed-cell spray foam Vermiculite Perlite None N/A Unknown
| Insulation thickness | 1 inch 2 inches 2.5 inches 3 inches 3.5 inches 5.5 inches 7.5 inches N/A Unknown
| Insulation condition | 100% 90% 75% 50% 25% 0% N/A Unknown
| Wall cavity insulated? | Yes No Unknown N/A
| Insulation type | None Fiberglass batts Mineral wool batts Cellulose batts Blown fiberglass Blown mineral wool Blown cellulose Open-cell spray foam Closed-cell spray foam Vermiculite N/A Unknown
| Insulation thickness | 1 inch 2 inches 2.5 inches 3 inches 3.5 inches 5.5 inches 7.5 inches N/A Unknown
| Insulation condition | 100% 90% 75% 50% 25% 0% N/A Unknown
| Is there insulation on the exterior of the wall? | Yes No Unknown N/A
| Insulation condition | 100% 90% 75% 50% 25% 0% N/A Unknown
| Exterior insulation type | Rigid Insulation Sheathing Foil-faced polyisocyanurate foam board Extruded polystyrene foam board (pink or blue) Expanded polystyrene foam board (white) Open-cell spray foam Closed-cell spray foam N/A Unknown
| Exterior insulation thickness | 0.5 inch 0.75 inch 1 inch 2 inches 3 or more inches N/A Unknown
Other | Describe type | Record
| Wall area (sq ft) | Record
| Wall framing material | Wood Metal Reinforced concrete N/A Unknown
| Wall framing size | 2x2 2x4 2x6 2x8 N/A Unknown
| Wall framing spacing | 16" on center 24" on center N/A Unknown
| Wall thickness | 9" 10-13" >13" N/A Unknown
| Wall cavity depth | 1 inch 2 inches 2.5 inches 3 inches 3.5 inches 5.5 inches 7.5 inches N/A Unknown
| Wall cavity insulated? | Yes No Unknown N/A
| Insulation type | None Fiberglass batts Mineral wool batts Cellulose batts Blown fiberglass Blown mineral wool Blown cellulose Open-cell spray foam Closed-cell spray foam Vermiculite N/A Unknown
| Insulation thickness | 1 inch 2 inches 2.5 inches 3 inches 3.5 inches 5.5 inches 7.5 inches N/A Unknown
| Insulation condition | 100% 90% 75% 50% 25% 0% N/A Unknown
| Is there insulation on the exterior of the wall? | Yes No Unknown N/A
| Insulation condition | 100% 90% 75% 50% 25% 0% N/A Unknown
| Exterior insulation type | Rigid Insulation Sheathing Foil-faced polyisocyanurate foam board Extruded polystyrene foam board (pink or blue) Expanded polystyrene foam board (white) Open-cell spray foam Closed-cell spray foam N/A Unknown
| Exterior insulation thickness | 0.5 inch 0.75 inch 1 inch 2 inches 3 or more inches N/A Unknown

## MF Shell - Floors
<-- Back to Table of Contents
Category | Question / Data Point | Response Type
Cantilever | Floor area (sq ft) | Record
| Floor cavity depth | 4" 6" 8" 10" 12" Other Cannot Determine
| Is floor insulated? | Yes No Unknown N/A
| Insulation type | Mixed Fiberglass batts Mineral wool batts Cellulose batts Blown fiberglass Blown mineral wool Blown cellulose Foil-faced polyiscyanurate foam board Extruded polystyrene foam board (pink or blue) Expanded polystyrene foam board (white) Open-cell spray foam Closed-cell spray foam Vermiculite Perlite None N/A Unknown
| Insulation thickness | 1 inch 2 inches 3 inches 3.5 inches 5.5 inches 7.5 inches 10 inches 12 inches 14 inches 16 inches 18 inches 20 or more inches N/A Unknown
| Insulation Condition | 100% 90% 75% 50% 25% 0% N/A Unknown
Floor over other area | Type of floor over other area | Frame Slab Other N/A Unknown
| Floor area (sq ft) | Record
| Type of area below | Non Res Occupancy Residential Occupancy Garage Parking Storage Other N/A Unknown
| Area below heated? | Yes No Unknown N/A
| Is floor insulated? | Yes No Unknown N/A
| Insulation type | Mixed Fiberglass batts Mineral wool batts Cellulose batts Blown fiberglass Blown mineral wool Blown cellulose Foil-faced polyiscyanurate foam board Extruded polystyrene foam board (pink or blue) Expanded polystyrene foam board (white) Open-cell spray foam Closed-cell spray foam Vermiculite Perlite None N/A Unknown
| Insulation thickness | 1 inch 2 inches 3 inches 3.5 inches 5.5 inches 7.5 inches 10 inches 12 inches 14 inches 16 inches 18 inches 20 or more inches N/A Unknown
| Insulation Condition | 100% 90% 75% 50% 25% 0% N/A Unknown

## MF Shell - Foundations
<-- Back to Table of Contents
Category | Question / Data Point | Response Type
Slab | Floor area (sq ft) | Record
| Slab perimeter (linear ft) | Record
| Is slab heated? | Yes No Unknown N/A
| Is slab insulated? | Yes No Unknown N/A
| Slab insulation position | Complete Perimeter None N/A Unknown
| Insulation type | Mixed Fiberglass batts Mineral wool batts Cellulose batts Blown fiberglass Blown mineral wool Blown cellulose Foil-faced polyiscyanurate foam board Extruded polystyrene foam board (pink or blue) Expanded polystyrene foam board (white) Open-cell spray foam Closed-cell spray foam Vermiculite Perlite None N/A Unknown
| Insulation thickness | 1 inch 2 inches 3 inches 3.5 inches 5.5 inches 7.5 inches 10 inches 12 inches 14 inches 16 inches 18 inches 20 or more inches N/A Unknown
| Insulation Condition | 100% 90% 75% 50% 25% 0% N/A Unknown
Crawlspace | Crawlspace area (ft) | Record
| Crawlspace conditioned? | Conditioned Unconditioned N/A Unknown
| Vents present? | Yes No Unknown N/A
| Vents blocked or closed? | Yes No Unknown N/A
| Crawlspace perimeter (linear ft) | Record
| Floor over crawlspace - framing type | Post and Beam Joist N/A Unknown
| Floor over crawlspace - Joist / Beam Size | 2x6 or 4x6 2x8 or 4x8 2x10 or 4x10 2x12 or 4x12 N/A Unknown
| Floor over crawlspace - Framing Spacing | 12 inches on center 16 inches on center 24 inches on center 30 inches on center Other N/A Unknown
| Floor over crawlspace is insulated? | Yes No Unknown N/A
| Insulation type | Mixed Fiberglass batts Mineral wool batts Cellulose batts Blown fiberglass Blown mineral wool Blown cellulose Foil-faced polyiscyanurate foam board Extruded polystyrene foam board (pink or blue) Expanded polystyrene foam board (white) Open-cell spray foam Closed-cell spray foam Vermiculite Perlite None N/A Unknown
| Insulation thickness | 1 inch 2 inches 3 inches 3.5 inches 5.5 inches 7.5 inches 10 inches 12 inches 14 inches 16 inches 18 inches 20 or more inches N/A Unknown
| Insulation Condition | 100% 90% 75% 50% 25% 0% N/A Unknown
| Crawlspace walls insulated | Yes No Unknown N/A
| Insulation type | Foil-faced polyisocyanurate foam board Extruded Polystyrene foam board (pink or blue board) Expanded Polystyrene foam board (white) Fiberglass batts Open-cell spray foam Closed-cell spray foam N/A Unknown
| Insulation thickness | 1 inch 2 inches 3 inches 3.5 inches 5.5 inches 7.5 inches 10 inches 12 inches 14 inches 16 inches 18 inches 20 or more inches N/A Unknown
| Insulation Condition | 100% 90% 75% 50% 25% 0% N/A Unknown
| Is there insulation on the exterior of the wall? | Yes No Unknown N/A
| Insulation type | Rigid Insulation Sheathing Foil-faced polyisocyanurate foam board Extruded polystyrene foam board (pink or blue) Expanded polystyrene foam board (white) Open-cell spray foam Closed-cell spray foam N/A Unknown
| Insulation thickness | 0.5 inch 0.75 inch 1 inch 2 inches 3 or more inches N/A Unknown
| Insulation Condition | 100% 90% 75% 50% 25% 0% N/A Unknown
Basement | Percent below grade | Record
| Basement conditioned? | Yes No Unknown N/A
| Central heating equipment in basement? | Yes No Unknown N/A
| Ducts in basement? | Insulated Uninsulated No
| Basement slab area (sq ft) | Record
| Basement slab perimeter (linear ft) | Record
| Basement slab heated? | Yes No Unknown N/A
| Basement slab insulated? | Yes No Unknown N/A
| Basement slab insulation thickness | None 1 inch 2 inches 3 inches N/A Unknown
| Basement slab insulation position | Complete Perimeter None N/A Unknown
| Floor above insulated? | Yes No Unknown N/A
| Insulation type | Mixed Fiberglass batts Mineral wool batts Cellulose batts Blown fiberglass Blown mineral wool Blown cellulose Foil-faced polyiscyanurate foam board Extruded polystyrene foam board (pink or blue) Expanded polystyrene foam board (white) Open-cell spray foam Closed-cell spray foam Vermiculite Perlite None N/A Unknown
| Insulation thickness | 1 inch 2 inches 3 inches 3.5 inches 5.5 inches 7.5 inches 10 inches 12 inches 14 inches 16 inches 18 inches 20 or more inches N/A Unknown
| Insulation Condition | 100% 90% 75% 50% 25% 0% N/A Unknown

## MF Shell - Construction
<-- Back to Table of Contents
Category | Question / Data Point | Response Type
Construction | Building construction type | Frame Frame over concrete slab Solid masonry Rigid frame (concrete or steel) N/A Unknown
| Type of frame | Wood Steel Concrete Masonry Other N/A Unknown
| Foundation type | 90% slab >90% crawl Mixed crawl and slab >90% unheated basement >90% heated basement Heated daylight basement Mixed basement and slab Parking/enclosed garage Parking/open PT slab above nonresidential Other N/A Unknown
| Are intermediate floor slabs exposed to the exterior surface of the building? | Yes No Unknown N/A

## MF Shell - Fenestration
<-- Back to Table of Contents
Category | Question / Data Point | Response Type
Fenestration | Number of windows facing north | Record
| Number of windows facing northeast | Record
| Number of windows facing east | Record
| Number of windows facing southeast | Record
| Number of windows facing southeast | Record
| Number of windows facing southwest | Record
| Number of windows facing west | Record
| Number of windows facing northwest | Record

## MF Buildings - 4+ Stories
<-- Back to Table of Contents
Category | Question / Data Point | Response Type
Building Configuration | How many floors in the building? | 3 or fewer 4 or more
DHW Configuration | Is there a domestic water boost pump system? | Yes No Unknown N/A
| Number of pumps | Record
| Total pump motor (HP) | Record
| Does lead pump have VFD? | Yes No Unknown N/A
| What is the pressure setpoint (PSI)? | Record
HVAC Configuration | Is there a whole building central HVAC system or equipment that heats and/or cools units? | Yes No Unknown N/A
| Is there a HVAC system that only serves common areas? | Yes No Unknown N/A
| Number of package air handlers | Record
| Number of boilers | Record
| Number of chillers | Record
| Number of cooling towers | Record
| Number of water source heat pumps | Record
Ventilation Configuration | Does the building central system serve common areas? | Yes No Unknown N/A
| Does the building central system serve residential areas? | Yes No Unknown N/A
| Does the building central system serve commercial areas? | Yes No Unknown N/A
| Is there a garage ventilation system? | Yes No Unknown N/A
| Is there a ventilation system that serves only common areas? | Yes No Unknown N/A
| Are there unit-level exhaust fans? | Yes No Unknown N/A
| Does the central fan act as a booster? | Yes No Unknown N/A
| Building central ventilation system CFM | Record
| Exhaust air system | Building Central System Only Unit Exhaust Fans Only Combination of Central and Unit Fans
| Make-up air system | Central System with ERV Central System with HRV Central System, no ERV / HRV None (Natural Infiltration)
Building Size | Total number of floors above ground | Record
| Total number of residential floors | Record
| Total number of non-residential floors | Record
| Total number of parking floors | Record
| Total number of storage / mechanical floors | Record
| Total residential floor area (sq ft) | Record
| Are there interior building common areas? | Yes No Unknown N/A
| Residential interior common floor area (sq ft) | Record
| Is there commercial space in the building? | Yes No Unknown N/A
| Area of commercial space in building (sq ft) | Record
| Vacant (sq ft) | Record
| Grocery (sq ft) | Record
| Office (sq ft) | Record
| Retail (sq ft) | Record
| Other Nonresidential (sq ft) | Record
| Total enclosed building area (includes residential and commercial, but excludes parking garages) (sq ft) | Record
Auxiliary Equipment | Number of elevators | Record
| Pool Type | Pool - heated Pool - unheated - N/A Unknown
| Pool location | Indoor Outdoor N/A Unknown
| Pool heater primary fuel type | Natural Gas Propane Electric Fuel oil/kerosene Gas/oil Other None N/A Unknown
| Is there a solar assist? | Yes No Unknown N/A
| Is there a pool cover? | Yes No Unknown N/A
| Pool availability (months / year) | Record
Utility Meters | Site ID | Record
| Customer Name | Record
| Customer Phone Number | Record
| Billing Address - Street | Record
| Billing Address - City | Record
| Billing Address - State | Record
| Billing Address - Zip | Record
| Premise Address (address at the meter location, not the billing address) - Street | Record
| Premise Address (address at the meter location, not the billing address) - City, State, Zip | Record
| Housing Type | Single Family Manufactured Home Multifamily
| Meter Number | Record
| Meter Type | Gas Electric
| Meter Serves | Record
| Account Number | Record
| Customer Signature | Record
| Date Signed | Record
Resource / Fuel Type | Is electricity used in this building? | Yes No Unknown N/A
| Is gas used in this building? | Yes No Unknown N/A
| Is oil used in this building? | Yes No Unknown N/A
| Is an other resource used in this building? | Yes No Unknown N/A
| Is propane used in this building? | Yes No Unknown N/A
| Number of meters for this resource | Record
| Number of meter locations for this resource | Record
| Are there unit meters for this resource? | Yes No Unknown N/A
| Are there building meters for this resource? | Yes No Unknown N/A
Building Meters | Do the listed building meters cover all unit consumption in the building? | Yes No Unknown N/A
| Do the listed building meters cover all audited common area consumption? | Yes No Unknown N/A
| Do the listed meters cover non-audited common area consumption | Yes No Unknown N/A
| Describe non-audited spaces on this meter | Record
| Central DHW? | Yes No Unknown N/A
| Space heating / cooling? | Yes No Unknown N/A
| Ventilation? | Yes No Unknown N/A
| Elevators? | Yes No Unknown N/A
Construction | Building construction type | Frame Frame over concrete slab Solid masonry Rigid frame (concrete or steel) N/A Unknown
| Type of frame | Wood Steel Concrete Masonry Other N/A Unknown
| Foundation type | 90% slab >90% crawl Mixed crawl and slab >90% unheated basement >90% heated basement Heated daylight basement Mixed basement and slab Parking/enclosed garage Parking/open PT slab above nonresidential Other N/A Unknown
| Are intermediate floor slabs exposed to the exterior surface of the building? | Yes No Unknown N/A