## Instructions
Residential HPWH Product Assessment Datasheet
for
Advanced Water Heating Specification Version 8.1
A Specification for Residential, Commercial/Multifamily, and Industrial Water Heaters and Heating Systems
Updated: 9/30/2024
©NEEA 2024
neea.org ¦ info@neea.org ¦ 503-688-5400
Instructions
u Complete the form on the Data worksheet of this document.
Cells with light blue background are required. Cells with white background are optional.
Complete item B01 (number of storage size options) and section C: Categorization before proceeding further. Form will adjust based on your entries, adding and removing questions as applicable.
u Gather laboratory test reports confirming results entered in section F: Tier Rating.
u Gather installer manual
u Send the completed datasheet, test reports, and installer manual to:
Additional information about the assesment process is included in Appendix D: Qualification Process of the AWHS.
If you have questions or would like assistance, email HPWH_Assessments@neea.org
Resources
Residential HPWH Qualified Products List
https://neea.org/resources/residential-hpwh-qualified-products-list
Residential HPWH Product Assessment Datasheet
Location of current version of this document on the web
https://neea.org/resources/residential-hpwh-product-assessment-datasheet
Advanced Water Heating Specification
https://neea.org/our-work/advanced-water-heating-specification
HPWH_Assesments@neea.org

## Data
A ¦ Contact Information
Contact details of person submitting this form
By entering your name on this form, you attest that the information entered herein is true, accurate, and complete to the best of your knowledge.
A01 | Name
A02 | Title
A03 | Company
A04 | Email
A04 | Phone
B ¦ Product Identification
B01 | Number of tank sizes are offered in this product line, using an identical heat pump platform
B02 | Nominal storage capacities of those tank sizes (smallest to largest)
gal
Enter a brand and model number for a primary model number for each tank size
| Brand | Model Number(s)
B03
List additional model variant numbers here
| Brand | Model Number(s)
B04
B05
B06
B07
B08
B09
B10
B11
B12
B13
B14
B15
B16
B17
B18
C ¦ Categorization
C01 | Configuration
C07 | Heat pump unit is designed for installation inside a habitable structure
C08 | Heat pump unit is designed for installation outside a structure's thermal barrier in any climate, exposed to environmental elements
D11 | Product is designed to circulate water outside the thermal boundary of a conditioned structure
C03 | Select the lowest voltage that meets the product's requirements |  |  |  |  | V
C04 | Select the lowest amperage that meets the product's requirements |  |  |  |  | A
C06 | Does the product include a cord allowing plug-in to a standard 120 Volt receptacle?
D14 | Number of ER elements
D22 |  | ER element located in the lower half of the storage tank's volume
D15 |  | Power rating of largest ER element |  |  |  | W
D16 | Nominal heat pump power consumption |  |  |  |  | W
D17 | Nominal fan power consumption |  |  |  |  | W
D ¦ Additional Specifications
D06 | Tank material
D07 | Specify
D08 | Refrigerant
D09 | Specify
D10 | Condenser coil
D23 | Ambient air temperature compressor operating range
D23 | Minimum |  | °F
D13 | Maximum |  | °F
D18 | Defrost method
E ¦ Endorsements
H01 | Request Flex Load Connectivity endorsement
H02 | EcoPortCM certified
H03 | Listing URL
H04 | AHRI1430 certified
H06 | Request Plug-In endorsement
H07 | Request Space Constrained endorsement
Product dimensions, inclusive of drain pan and all plumbing connections
D03 | Height |  |  |  |  | in
D01 | Width |  |  |  |  | in
D02 | Depth |  |  |  |  | in
Minimum dimensions for an opening the product can be moved through
D05 | Height |  |  |  |  | in
D04 | Width |  |  |  |  | in
F ¦ Tier Rating
F1 ¦ Universal
F15 | Product can be installed in the U.S. or Canada
F13 | Approved to applicable standard by
F14 |  | Specify
F01 | ENERGY STAR® certified?
F13 | Aftter completing the Freeze Protection Test Procedure
F32 |  | Compressor runs and tank recovers
F34 |  | A water-related connection or component that is not standard for a traditional electric water heater is ruptured
F32 | High Volume Draw Test results
Not required for tier-5 products
D03 | GC1 |  |  |  |  | gal
D01 | GC2 |  |  |  |  | gal
D02 | GC3 |  |  |  |  | gal
F2 ¦ Energy Efficiency
Indoor Heat Pumps
F27 | Ccutoff
F18 | E50
F37 | ER used in E50 test?
F16 | FHR
F16 | UEF
F46 | Standby heat loss rate
F19 | E95
Standby heat loss rate calculator
Standard UEF lab reports typically do not include the appropriate calculation for the standby heat loss rate required above. (The UA value as calculated for DOE test procedures is not equivalent.) You may use this calculator to produce the correct value.
F38 | Vst (gal) storage volume
F39 | ρ (lb/gal) stored water density
F40 | Cp (btu/lb °F) specific heat of stored water
F41 | T_suo (°F) avg tank temp at start of standby
F42 | T_suf (°F) avg tank temp at end of standby
F43 | τt,stdby,1 (hr) standby duration
F44 | Tt,stdby,1 (°F) avg tank temp during standby
F44 | Ta,stdby,1 (°F) avg air temp during standby
F45 | Loss rate (btu/hr °F) | incomplete data | incomplete data | incomplete data | incomplete data
CCE
|  | incomplete data | incomplete data | incomplete data | incomplete data
Final CCE values are determined by NEEA. Value(s) displayed here are preliminary, informational calculations and will be verified against provided laboratory test results.
Outdoor Heat Pumps
Temperature Range Performance Testing Results
F20 | COPA
F21 | COPB
F22 | COPC / UEF
F23 | COPD
F24 | TOL
SCOP
|  | incomplete data | incomplete data | incomplete data | incomplete data
Final SCOP values are determined by NEEA. Value(s) displayed here are preliminary, informational calculations and will be verified against provided laboratory test results.
F3 ¦ Electric Resistance Heating
E01 | During the FHR test, at least 66% of product's rated storage volume is withdrawn before ER engages
E02 | Product uses ER heating in the lower half of the storage tank's volume when within the heat pump's operating range
E04 | Product uses ER heating in default mode when ambient temperature is -5°F or higher
E29 | When user selects an operating mode less efficiennt than the default mode, that selection expires within 72 hrs
E40 |  | User can preemptively override the 72-hr timeout when selecting the less efficient mode
E30 |  | When the selection times out, product reverts to either the default mode or the previously selected mode
E41 |  | When the selection times out, product might switch to an ER-only mode
E27 | When first energized, product operates in defaul mode without selection required by user/installer
Upon restoration of power after a power failure
E42 |  | Product automatically resumes operation
E31 |  | Product resumes operation in either the default mode or the previously selected mode
When the heat pump is disabled due to a normal disruption
E16 |  | Control interface indicates that the heat pump is not operating
E17 |  | Product resumes operating the heat pump upon the end of the distruption
When the heat pump is disabled due to a fault condition
E20 |  | Product produces a visual alarm
E23 |  | Product produces an audible alarm
E25 |  |  | Alarm has a sound pressure level of at least 50 dBA measured 1m from control interface
E24 |  |  | Control interface allows user to silence the alarm
E26 |  | Product produces an electronic notification
F5 ¦ Sound Level
Sound pressure level as measured according to the Sound Pressure Test Method
F35 | [5 empty] | dBA
F6 ¦ Condensate Management
E05 | Product includes a standard connection for the attachment of a condensate drainage line of proper size to function for the life of the product under normal use
E07 | Components of the condensate collection and drain system that are part of the product itself do not require regular maintenance or interaction by the user for the life of the product
E08 | Condensate management design allows user to clear blockages with normal household tools
E06 | Product automatically disables compressor in the event of condensate removal system blockage
F7 ¦ Airflow
E13 | Product has an air filter
E14 |  | Filter type
E15 |  | Product directs user, through the control interface and/or an electronic notification and when appropriate, to wash/replace filter to prevent compromised heat pump performance
E09 | Heat pump unit allows for the fitting of common ducting products either directly to the unit or with the use of specified add-on products readily available to consumers
E12 | Heat pump functions both with or without ducting attached
F8 ¦ Warranty
D19 | Parts |  |  |  |  | yr
D20 | Labor |  |  |  |  | yr
F9 ¦ Product Documentation
G01 | Installer manual includes clearance requirements for proper airflow to and from evaporator
Installer manual includes instructions for:
G06a |  | Installation in a detached single-family home
G06b |  | Installation for a single dwelling in a multifamily building
G06c |  | Hot water circulation loops
G06d |  | Installation in an unheated space in cool climates
G06e |  | Installation in an enclosed space smaller than 700 ft3
G07 |  | Other specific scenarios/configurations
G04 | Installer manual includes instructions for preventing freezing in cold temperatures without power
Installer manual includes:
G02 |  | Specifications for condensate drain line including: pipe/tubing diameter, length, turns, slope, and termination
G09 |  | Instructions for both gravity drains and situations where gravity drains are not possible
G10 |  | Language highlighting the importance of correct condensate line installation practices and adherence to applicable plumbing codes
D21 | A toll-free number is clearly visible on the primary indoor component of the product and provides callers with warranty service, replacement filters or other maintenance items, and technical support
G11 | Installer manual for water heater and/or installer manual for add-on ducting products includes ducting design requirements to maintain sufficient airflow to operate as a heat pump, such as maximum equivalent duct lengths for given diameters.

## CCE (hidden)
Z |  | 0 | 0 | 0 | 0
CCE |  | 0 | 0 | 0 | 0
Values from Datasheet
| Ccutoff | 0 | 0 | 0 | 0
| E50 | 0 | 0 | 0 | 0
| ER used in E50 test? | 0 | 0 | 0 | 0
| FHR | 0 | 0 | 0 | 0
| UEF | 0 | 0 | 0 | 0
| Standby Heat Loss Rate | 0 | 0 | 0 | 0
Intermediary Calculations
| mcce | 0 | 0 | 0 | 0
| mcompT50 | #N/A | #N/A | #N/A | #N/A
| Qwtr (BTU) | 6293 | 6293 | 6293 | 6293
Overall Efficiency
| Tbin |  |  |  |  | bin weight
| 77 | 0 | 0 | 0 | 0 | 2.078%
| 72 | 0 | 0 | 0 | 0 | 12.12%
| 67 | 0 | 0 | 0 | 0 | 12.44%
| 62 | 0 | 0 | 0 | 0 | 13.11%
| 57 | 0 | 0 | 0 | 0 | 13.24%
| 52 | 0 | 0 | 0 | 0 | 14.13%
| 47 | 0 | 0 | 0 | 0 | 12.12%
| 42 | 0 | 0 | 0 | 0 | 9.612%
| 37 | 0 | 0 | 0 | 0 | 7.1%
| 32 | 0 | 0 | 0 | 0 | 4.041%
Heat Pump Only Efficiency
Tbin
| 77 | 0 | 0 | 0 | 0
| 72 | 0 | 0 | 0 | 0
| 67 | 0 | 0 | 0 | 0
| 62 | 0 | 0 | 0 | 0
| 57 | 0 | 0 | 0 | 0
| 52 | 0 | 0 | 0 | 0
| 47 | 0 | 0 | 0 | 0
| 42 | 0 | 0 | 0 | 0
| 37 | 0 | 0 | 0 | 0
| 32 | 0 | 0 | 0 | 0
ER Only Efficiency
Tbin
| 77 | 1 | 1 | 1 | 1
| 72 | 1 | 1 | 1 | 1
| 67 | 1 | 1 | 1 | 1
| 62 | 1 | 1 | 1 | 1
| 57 | 1 | 1 | 1 | 1
| 52 | 1 | 1 | 1 | 1
| 47 | 1 | 1 | 1 | 1
| 42 | 1 | 1 | 1 | 1
| 37 | 1 | 1 | 1 | 1
| 32 | 1 | 1 | 1 | 1

## SCOP (hidden)
Z |  | 0 | 0 | 0 | 0
SCOP |  | 0 | 0 | 0 | 0
Values from Datasheet
| COPA | 0 | 0 | 0 | 0
| COPB | 0 | 0 | 0 | 0
| COPC | 0 | 0 | 0 | 0
| COPD | 0 | 0 | 0 | 0
m
| >C | 0 | 0 | 0 | 0
| B-C | 0 | 0 | 0 | 0
| <B | 0 | 0 | 0 | 0
COPbin | [5 empty] | weight
| 97 | 0 | 0 | 0 | 0 | 0.3%
| 92 | 0 | 0 | 0 | 0 | 0.5%
| 87 | 0 | 0 | 0 | 0 | 1%
| 82 | 0 | 0 | 0 | 0 | 1.9%
| 77 | 0 | 0 | 0 | 0 | 2.9%
| 72 | 0 | 0 | 0 | 0 | 4.5%
| 67 | 0 | 0 | 0 | 0 | 6.4%
| 62 | 0 | 0 | 0 | 0 | 9.6%
| 57 | 0 | 0 | 0 | 0 | 13.5%
| 52 | 0 | 0 | 0 | 0 | 14.3%
| 47 | 0 | 0 | 0 | 0 | 13.3%
| 42 | 0 | 0 | 0 | 0 | 12.1%
| 37 | 0 | 0 | 0 | 0 | 8.6%
| 32 | 0 | 0 | 0 | 0 | 5.7%
| 27 | 0 | 0 | 0 | 0 | 3%
| 22 | 0 | 0 | 0 | 0 | 1.3%
| 17 | 0 | 0 | 0 | 0 | 0.6%
| 12 | 0 | 0 | 0 | 0 | 0.2%
| 7 | 0 | 0 | 0 | 0 | 0.1%
| 2 | 0 | 0 | 0 | 0 | 0.1%