## EFnc
Northern Climate Heat Pump Water Heater
Energy Factor Calculator
Version 1.0
Oct. 24, 2011 |  |  | Constants:
|  |  | Tank Set Point F | 135
Enter Test Results: |  | Calculated Northern Climate EF: | T inlet wtr F | 50
2.4 | EF67 | 1.92 | GPD | 64
1.7 | EF50 |  | rho135 lbs/gal | 8.2035
4 | UA |  | Cp 96.5 Btu/lbF | 0.9979
32 | Compressor Cutoff |  | hrs/day | 24
|  |  | eta element | 0.98
Intermediate Values:
|  |  | Wtr dT | 85
|  |  | mass per day | 525.0261
|  |  | Qwtr per day | 45442.3015
Calculations:
|  |  | m50->67 | 0.041176
|  |  | Tdb Bin | Days | f | EF
|  |  | 77 | 7.5833 | 0.020776 | 2.8118
|  |  | 72 | 44.25 | 0.12123 | 2.6059
|  |  | 67 | 45.4167 | 0.12443 | 2.4
|  |  | 62 | 47.8333 | 0.13105 | 2.1941
|  |  | 57 | 48.3333 | 0.13242 | 1.9882
|  |  | 52 | 51.5833 | 0.14132 | 1.7824
|  |  | 47 | 44.25 | 0.12123 | 1.5765
|  |  | 42 | 35.0833 | 0.096119 | 1.3706
|  |  | 37 | 25.9167 | 0.071005 | 1.1647
|  |  | 32 | 14.75 | 0.040411 | 0.95882
Note on A6: Dave Kresta: See Appendix A and Appendix E of Northern Climate Specification for details on test procedures
Note on B9: Ben Larson: Enter tank UA observed from EF67 test in Btu/hrF
Note on B10: Ben Larson: Enter temperature at which compressor stops running. See Appendix E of Northern Climate Spec for test procedure.
Note on M8: Ben Larson: density at 135F
Note on M9: Ben Larson: heat capacity at 96.5F
Note on M11: Ben Larson: Recovery efficiency of resistance element per DOE test standard